## bus
| name | vn_kv | type | zone | in_service
0 | bus_LV_1706-2_0_4_node_0 | 0.4 | n |  | TRUE
1 | bus_LV_1706-2_0_4_node_2 | 0.4 | n |  | TRUE
2 | bus_LV_1706-2_0_4_node_5 | 0.4 | n |  | TRUE
3 | bus_LV_1706-2_0_4_node_3 | 0.4 | n |  | TRUE
4 | bus_LV_1706-2_0_4_node_10 | 0.4 | n |  | TRUE
5 | bus_LV_1706-2_0_4_node_8 | 0.4 | n |  | TRUE
6 | bus_LV_1706-2_0_4_node_6 | 0.4 | n |  | TRUE
7 | bus_LV_1706-2_0_4_node_7 | 0.4 | n |  | TRUE
8 | bus_LV_1706-2_0_4_node_9 | 0.4 | n |  | TRUE
9 | bus_LV_1706-2_0_4_node_11 | 0.4 | n |  | TRUE
10 | bus_LV_1706-2_0_4_node_12 | 0.4 | n |  | TRUE
11 | bus_LV_1706-2_0_4_node_13 | 0.4 | n |  | TRUE
12 | bus_LV_1706-2_0_4_node_14 | 0.4 | n |  | TRUE
13 | bus_LV_1706-2_0_4_node_16 | 0.4 | n |  | TRUE
14 | bus_LV_1706-2_0_4_node_17 | 0.4 | n |  | TRUE
15 | bus_LV_1706-2_0_4_node_15 | 0.4 | n |  | TRUE
16 | bus_LV_1706-2_0_4_node_18 | 0.4 | n |  | TRUE
17 | bus_LV_1706-2_0_4_node_19 | 0.4 | n |  | TRUE
18 | bus_LV_1706-2_0_4_node_45 | 0.4 | n |  | TRUE
19 | bus_LV_1706-2_0_4_node_35 | 0.4 | n |  | TRUE
20 | bus_LV_1706-2_0_4_node_54 | 0.4 | n |  | TRUE
21 | bus_LV_1706-2_0_4_node_47 | 0.4 | n |  | TRUE
22 | bus_LV_1706-2_0_4_node_43 | 0.4 | n |  | TRUE
23 | bus_LV_1706-2_0_4_node_33 | 0.4 | n |  | TRUE
24 | bus_LV_1706-2_0_4_node_62 | 0.4 | n |  | TRUE
25 | bus_LV_1706-2_0_4_node_20 | 0.4 | n |  | TRUE
26 | bus_LV_1706-2_0_4_node_21 | 0.4 | n |  | TRUE
27 | bus_LV_1706-2_0_4_node_23 | 0.4 | n |  | TRUE
28 | bus_LV_1706-2_0_4_node_79 | 0.4 | n |  | TRUE
29 | bus_LV_1706-2_0_4_node_63 | 0.4 | n |  | TRUE
30 | bus_LV_1706-2_0_4_node_24 | 0.4 | n |  | TRUE
31 | bus_LV_1706-2_0_4_node_25 | 0.4 | n |  | TRUE
32 | bus_LV_1706-2_0_4_node_26 | 0.4 | n |  | TRUE
33 | bus_LV_1706-2_0_4_node_27 | 0.4 | n |  | TRUE
34 | bus_LV_1706-2_0_4_node_28 | 0.4 | n |  | TRUE
35 | bus_LV_1706-2_0_4_node_29 | 0.4 | n |  | TRUE
36 | bus_LV_1706-2_0_4_node_31 | 0.4 | n |  | TRUE
37 | bus_LV_1706-2_0_4_node_46 | 0.4 | n |  | TRUE
38 | bus_LV_1706-2_0_4_node_30 | 0.4 | n |  | TRUE
39 | bus_LV_1706-2_0_4_node_56 | 0.4 | n |  | TRUE
40 | bus_LV_1706-2_0_4_node_58 | 0.4 | n |  | TRUE
41 | bus_LV_1706-2_0_4_node_44 | 0.4 | n |  | TRUE
42 | bus_LV_1706-2_0_4_node_70 | 0.4 | n |  | TRUE
43 | bus_LV_1706-2_0_4_node_52 | 0.4 | n |  | TRUE
44 | bus_LV_1706-2_0_4_node_32 | 0.4 | n |  | TRUE
45 | bus_LV_1706-2_0_4_node_34 | 0.4 | n |  | TRUE
46 | bus_LV_1706-2_0_4_node_36 | 0.4 | n |  | TRUE
47 | bus_LV_1706-2_0_4_node_37 | 0.4 | n |  | TRUE
48 | bus_LV_1706-2_0_4_node_38 | 0.4 | n |  | TRUE
49 | bus_LV_1706-2_0_4_node_39 | 0.4 | n |  | TRUE
50 | bus_LV_1706-2_0_4_node_40 | 0.4 | n |  | TRUE
51 | bus_LV_1706-2_0_4_node_55 | 0.4 | n |  | TRUE
52 | bus_LV_1706-2_0_4_node_41 | 0.4 | n |  | TRUE
53 | bus_LV_1706-2_0_4_node_42 | 0.4 | n |  | TRUE
54 | bus_LV_1706-2_0_4_node_72 | 0.4 | n |  | TRUE
55 | bus_LV_1706-2_0_4_node_90 | 0.4 | n |  | TRUE
56 | bus_LV_1706-2_0_4_node_48 | 0.4 | n |  | TRUE
57 | bus_LV_1706-2_0_4_node_49 | 0.4 | n |  | TRUE
58 | bus_LV_1706-2_0_4_node_51 | 0.4 | n |  | TRUE
59 | bus_LV_1706-2_0_4_node_53 | 0.4 | n |  | TRUE
60 | bus_LV_1706-2_0_4_node_57 | 0.4 | n |  | TRUE
61 | bus_LV_1706-2_0_4_node_60 | 0.4 | n |  | TRUE
62 | bus_LV_1706-2_0_4_node_61 | 0.4 | n |  | TRUE
63 | bus_LV_1706-2_0_4_node_92 | 0.4 | n |  | TRUE
64 | bus_LV_1706-2_0_4_node_73 | 0.4 | n |  | TRUE
65 | bus_LV_1706-2_0_4_node_68 | 0.4 | n |  | TRUE
66 | bus_LV_1706-2_0_4_node_91 | 0.4 | n |  | TRUE
67 | bus_LV_1706-2_0_4_node_89 | 0.4 | n |  | TRUE
68 | bus_LV_1706-2_0_4_node_93 | 0.4 | n |  | TRUE
69 | bus_LV_1706-2_0_4_node_74 | 0.4 | n |  | TRUE
70 | bus_LV_1706-2_0_4_node_64 | 0.4 | n |  | TRUE
71 | bus_LV_1706-2_0_4_node_65 | 0.4 | n |  | TRUE
72 | bus_LV_1706-2_0_4_node_66 | 0.4 | n |  | TRUE
73 | bus_LV_1706-2_0_4_node_67 | 0.4 | n |  | TRUE
74 | bus_LV_1706-2_0_4_node_69 | 0.4 | n |  | TRUE
75 | bus_LV_1706-2_0_4_node_71 | 0.4 | n |  | TRUE
76 | bus_LV_1706-2_0_4_node_77 | 0.4 | n |  | TRUE
77 | bus_LV_1706-2_0_4_node_87 | 0.4 | n |  | TRUE
78 | bus_LV_1706-2_0_4_node_94 | 0.4 | n |  | TRUE
79 | bus_LV_1706-2_0_4_node_85 | 0.4 | n |  | TRUE
80 | bus_LV_1706-2_0_4_node_75 | 0.4 | n |  | TRUE
81 | bus_LV_1706-2_0_4_node_76 | 0.4 | n |  | TRUE
82 | bus_LV_1706-2_0_4_node_78 | 0.4 | n |  | TRUE
83 | bus_LV_1706-2_0_4_node_95 | 0.4 | n |  | TRUE
84 | bus_LV_1706-2_0_4_node_84 | 0.4 | n |  | TRUE
85 | bus_LV_1706-2_0_4_node_86 | 0.4 | n |  | TRUE
86 | bus_LV_1706-2_0_4_node_82 | 0.4 | n |  | TRUE
87 | bus_LV_1706-2_0_4_node_81 | 0.4 | n |  | TRUE
88 | bus_LV_1706-2_0_4_node_83 | 0.4 | n |  | TRUE
89 | bus_MV_25_0_node_20 | 20 | n |  | TRUE

## load
| name | bus | p_mw | q_mvar | const_z_percent | const_i_percent | sn_mva | scaling | in_service | type
0 | LV_1706-2_0_4_load_0 | 0 | 0.008284 | 0.0020762 | 0 | 0 |  | 1 | TRUE | wye
1 | LV_1706-2_0_4_load_5 | 2 | 0.0028545 | 0.00071541 | 0 | 0 |  | 1 | TRUE | wye
2 | LV_1706-2_0_4_load_10 | 4 | 0.0031657 | 0.00079339 | 0 | 0 |  | 1 | TRUE | wye
3 | LV_1706-2_0_4_load_8 | 5 | 0.0021949 | 0.00055009 | 0 | 0 |  | 1 | TRUE | wye
4 | LV_1706-2_0_4_load_6 | 6 | 0.0066461 | 0.0016657 | 0 | 0 |  | 1 | TRUE | wye
5 | LV_1706-2_0_4_load_7 | 7 | 0.0021965 | 0.00055049 | 0 | 0 |  | 1 | TRUE | wye
6 | LV_1706-2_0_4_load_9 | 8 | 0.0031212 | 0.00078224 | 0 | 0 |  | 1 | TRUE | wye
7 | LV_1706-2_0_4_load_11 | 9 | 0.0038494 | 0.00096476 | 0 | 0 |  | 1 | TRUE | wye
8 | LV_1706-2_0_4_load_12 | 10 | 0.0095391 | 0.0023907 | 0 | 0 |  | 1 | TRUE | wye
9 | LV_1706-2_0_4_load_16 | 13 | 0.027382 | 0.0068626 | 0 | 0 |  | 1 | TRUE | wye
10 | LV_1706-2_0_4_load_17 | 14 | 0.0088566 | 0.0022197 | 0 | 0 |  | 1 | TRUE | wye
11 | LV_1706-2_0_4_load_18 | 16 | 0.0083466 | 0.0020919 | 0 | 0 |  | 1 | TRUE | wye
12 | LV_1706-2_0_4_load_19 | 17 | 0.0027815 | 0.00069711 | 0 | 0 |  | 1 | TRUE | wye
13 | LV_1706-2_0_4_load_54 | 20 | 0.0057195 | 0.0014334 | 0 | 0 |  | 1 | TRUE | wye
14 | LV_1706-2_0_4_load_47 | 21 | 0.002004 | 0.00050224 | 0 | 0 |  | 1 | TRUE | wye
15 | LV_1706-2_0_4_load_43 | 22 | 0.0097046 | 0.0024322 | 0 | 0 |  | 1 | TRUE | wye
16 | LV_1706-2_0_4_load_33 | 23 | 0.0036983 | 0.00092689 | 0 | 0 |  | 1 | TRUE | wye
17 | LV_1706-2_0_4_load_62 | 24 | 0.016507 | 0.004137 | 0 | 0 |  | 1 | TRUE | wye
18 | LV_1706-2_0_4_load_20 | 25 | 0.0048327 | 0.0012112 | 0 | 0 |  | 1 | TRUE | wye
19 | LV_1706-2_0_4_load_79 | 28 | 0.0090144 | 0.0022592 | 0 | 0 |  | 1 | TRUE | wye
20 | LV_1706-2_0_4_load_63 | 29 | 0.0028941 | 0.00072533 | 0 | 0 |  | 1 | TRUE | wye
21 | LV_1706-2_0_4_load_24 | 30 | 0.0084582 | 0.0021198 | 0 | 0 |  | 1 | TRUE | wye
22 | LV_1706-2_0_4_load_25 | 31 | 0.009148 | 0.0022927 | 0 | 0 |  | 1 | TRUE | wye
23 | LV_1706-2_0_4_load_26 | 32 | 0.0086956 | 0.0021793 | 0 | 0 |  | 1 | TRUE | wye
24 | LV_1706-2_0_4_load_28 | 34 | 0.0054722 | 0.0013715 | 0 | 0 |  | 1 | TRUE | wye
25 | LV_1706-2_0_4_load_29 | 35 | 0.0081933 | 0.0020534 | 0 | 0 |  | 1 | TRUE | wye
26 | LV_1706-2_0_4_load_31 | 36 | 0.0037397 | 0.00093725 | 0 | 0 |  | 1 | TRUE | wye
27 | LV_1706-2_0_4_load_46 | 37 | 0.006568 | 0.0016461 | 0 | 0 |  | 1 | TRUE | wye
28 | LV_1706-2_0_4_load_30 | 38 | 0.010484 | 0.0026275 | 0 | 0 |  | 1 | TRUE | wye
29 | LV_1706-2_0_4_load_56 | 39 | 0.0038237 | 0.00095831 | 0 | 0 |  | 1 | TRUE | wye
30 | LV_1706-2_0_4_load_44 | 41 | 0.0086119 | 0.0021584 | 0 | 0 |  | 1 | TRUE | wye
31 | LV_1706-2_0_4_load_32 | 44 | 0.0038701 | 0.00096995 | 0 | 0 |  | 1 | TRUE | wye
32 | LV_1706-2_0_4_load_34 | 45 | 0.010191 | 0.002554 | 0 | 0 |  | 1 | TRUE | wye
33 | LV_1706-2_0_4_load_36 | 46 | 0.0073015 | 0.0018299 | 0 | 0 |  | 1 | TRUE | wye
34 | LV_1706-2_0_4_load_37 | 47 | 0.0040664 | 0.0010191 | 0 | 0 |  | 1 | TRUE | wye
35 | LV_1706-2_0_4_load_38 | 48 | 0.004165 | 0.0010438 | 0 | 0 |  | 1 | TRUE | wye
36 | LV_1706-2_0_4_load_39 | 49 | 0.0032959 | 0.00082604 | 0 | 0 |  | 1 | TRUE | wye
37 | LV_1706-2_0_4_load_40 | 50 | 0.0063968 | 0.0016032 | 0 | 0 |  | 1 | TRUE | wye
38 | LV_1706-2_0_4_load_55 | 51 | 0.0037765 | 0.00094649 | 0 | 0 |  | 1 | TRUE | wye
39 | LV_1706-2_0_4_load_41 | 52 | 0.0087786 | 0.0022001 | 0 | 0 |  | 1 | TRUE | wye
40 | LV_1706-2_0_4_load_42 | 53 | 0.0095361 | 0.00239 | 0 | 0 |  | 1 | TRUE | wye
41 | LV_1706-2_0_4_load_72 | 54 | 0.0011032 | 0.00027649 | 0 | 0 |  | 1 | TRUE | wye
42 | LV_1706-2_0_4_load_90 | 55 | 0.0098844 | 0.0024773 | 0 | 0 |  | 1 | TRUE | wye
43 | LV_1706-2_0_4_load_48 | 56 | 0.0046233 | 0.0011587 | 0 | 0 |  | 1 | TRUE | wye
44 | LV_1706-2_0_4_load_49 | 57 | 0.0012451 | 0.00031205 | 0 | 0 |  | 1 | TRUE | wye
45 | LV_1706-2_0_4_load_51 | 58 | 0.004622 | 0.0011584 | 0 | 0 |  | 1 | TRUE | wye
46 | LV_1706-2_0_4_load_57 | 60 | 0.007782 | 0.0019504 | 0 | 0 |  | 1 | TRUE | wye
47 | LV_1706-2_0_4_load_60 | 61 | 0.0065439 | 0.0016401 | 0 | 0 |  | 1 | TRUE | wye
48 | LV_1706-2_0_4_load_61 | 62 | 0.007283 | 0.0018253 | 0 | 0 |  | 1 | TRUE | wye
49 | LV_1706-2_0_4_load_92 | 63 | 0.012628 | 0.0031648 | 0 | 0 |  | 1 | TRUE | wye
50 | LV_1706-2_0_4_load_73 | 64 | 0.0018152 | 0.00045494 | 0 | 0 |  | 1 | TRUE | wye
51 | LV_1706-2_0_4_load_91 | 66 | 0.0020186 | 0.00050591 | 0 | 0 |  | 1 | TRUE | wye
52 | LV_1706-2_0_4_load_89 | 67 | 0.0052634 | 0.0013191 | 0 | 0 |  | 1 | TRUE | wye
53 | LV_1706-2_0_4_load_93 | 68 | 0.0032654 | 0.00081839 | 0 | 0 |  | 1 | TRUE | wye
54 | LV_1706-2_0_4_load_74 | 69 | 0.0010803 | 0.00027074 | 0 | 0 |  | 1 | TRUE | wye
55 | LV_1706-2_0_4_load_64 | 70 | 0.0040594 | 0.0010174 | 0 | 0 |  | 1 | TRUE | wye
56 | LV_1706-2_0_4_load_65 | 71 | 0.0023243 | 0.00058253 | 0 | 0 |  | 1 | TRUE | wye
57 | LV_1706-2_0_4_load_66 | 72 | 0.0038208 | 0.00095759 | 0 | 0 |  | 1 | TRUE | wye
58 | LV_1706-2_0_4_load_67 | 73 | 0.0038223 | 0.00095796 | 0 | 0 |  | 1 | TRUE | wye
59 | LV_1706-2_0_4_load_69 | 74 | 0.0054644 | 0.0013695 | 0 | 0 |  | 1 | TRUE | wye
60 | LV_1706-2_0_4_load_71 | 75 | 0.0050876 | 0.0012751 | 0 | 0 |  | 1 | TRUE | wye
61 | LV_1706-2_0_4_load_87 | 77 | 0.00308 | 0.00077192 | 0 | 0 |  | 1 | TRUE | wye
62 | LV_1706-2_0_4_load_94 | 78 | 0.0055704 | 0.0013961 | 0 | 0 |  | 1 | TRUE | wye
63 | LV_1706-2_0_4_load_85 | 79 | 0.0044322 | 0.0011108 | 0 | 0 |  | 1 | TRUE | wye
64 | LV_1706-2_0_4_load_75 | 80 | 0.0019286 | 0.00048336 | 0 | 0 |  | 1 | TRUE | wye
65 | LV_1706-2_0_4_load_76 | 81 | 0.0021435 | 0.00053721 | 0 | 0 |  | 1 | TRUE | wye
66 | LV_1706-2_0_4_load_78 | 82 | 0.0017038 | 0.000427 | 0 | 0 |  | 1 | TRUE | wye
67 | LV_1706-2_0_4_load_95 | 83 | 0.023898 | 0.0059894 | 0 | 0 |  | 1 | TRUE | wye
68 | LV_1706-2_0_4_load_86 | 85 | 0.0077904 | 0.0019525 | 0 | 0 |  | 1 | TRUE | wye
69 | LV_1706-2_0_4_load_82 | 86 | 0.010908 | 0.0027339 | 0 | 0 |  | 1 | TRUE | wye
70 | LV_1706-2_0_4_load_81 | 87 | 0.0080999 | 0.00203 | 0 | 0 |  | 1 | TRUE | wye
71 | LV_1706-2_0_4_load_83 | 88 | 0.012867 | 0.0032248 | 0 | 0 |  | 1 | TRUE | wye

## ext_grid
| name | bus | vm_pu | va_degree | slack_weight | in_service
0 |  | 48 | 1 | 0 | 1 | TRUE

## line
| name | std_type | from_bus | to_bus | length_km | r_ohm_per_km | x_ohm_per_km | c_nf_per_km | g_us_per_km | max_i_ka | df | parallel | type | in_service
0 | LV_1706-2_0_4_line_0 |  | 0 | 1 | 0.019807 | 0.125 | 0.08 | 261 | 0 | 0.364 | 1 | 1 | cs | TRUE
1 | LV_1706-2_0_4_line_1 |  | 1 | 2 | 0.016141 | 0.125 | 0.08 | 261 | 0 | 0.364 | 1 | 1 | cs | TRUE
2 | LV_1706-2_0_4_line_2 |  | 2 | 3 | 0.015918 | 0.125 | 0.08 | 261 | 0 | 0.364 | 1 | 1 | cs | TRUE
3 | LV_1706-2_0_4_line_3 |  | 3 | 4 | 0.033236 | 0.125 | 0.08 | 261 | 0 | 0.364 | 1 | 1 | cs | TRUE
4 | LV_1706-2_0_4_line_4 |  | 4 | 5 | 0.0099433 | 0.125 | 0.08 | 261 | 0 | 0.364 | 1 | 1 | cs | TRUE
5 | LV_1706-2_0_4_line_5 |  | 5 | 6 | 0.0070067 | 0.125 | 0.08 | 261 | 0 | 0.364 | 1 | 1 | cs | TRUE
6 | LV_1706-2_0_4_line_6 |  | 6 | 7 | 0.010166 | 0.125 | 0.08 | 261 | 0 | 0.364 | 1 | 1 | cs | TRUE
7 | LV_1706-2_0_4_line_7 |  | 7 | 8 | 0.003411 | 0.125 | 0.08 | 261 | 0 | 0.364 | 1 | 1 | cs | TRUE
8 | LV_1706-2_0_4_line_8 |  | 8 | 9 | 0.0033783 | 0.125 | 0.08 | 261 | 0 | 0.364 | 1 | 1 | cs | TRUE
9 | LV_1706-2_0_4_line_9 |  | 9 | 10 | 0.027847 | 0.125 | 0.08 | 261 | 0 | 0.364 | 1 | 1 | cs | TRUE
10 | LV_1706-2_0_4_line_10 |  | 10 | 11 | 0.0092495 | 0.125 | 0.08 | 261 | 0 | 0.364 | 1 | 1 | cs | TRUE
11 | LV_1706-2_0_4_line_11 |  | 11 | 12 | 0.012002 | 0.125 | 0.08 | 261 | 0 | 0.364 | 1 | 1 | cs | TRUE
12 | LV_1706-2_0_4_line_12 |  | 12 | 13 | 0.032569 | 0.125 | 0.08 | 261 | 0 | 0.364 | 1 | 2 | cs | TRUE
13 | LV_1706-2_0_4_line_13 |  | 12 | 14 | 0.014475 | 0.125 | 0.08 | 261 | 0 | 0.364 | 1 | 2 | cs | TRUE
14 | LV_1706-2_0_4_line_14 |  | 13 | 18 | 0.00024701 | 0.125 | 0.08 | 261 | 0 | 0.364 | 1 | 1 | cs | TRUE
15 | LV_1706-2_0_4_line_15 |  | 14 | 19 | 0.024624 | 0.125 | 0.08 | 261 | 0 | 0.364 | 1 | 2 | cs | TRUE
16 | LV_1706-2_0_4_line_16 |  | 15 | 16 | 0.015478 | 0.125 | 0.08 | 261 | 0 | 0.364 | 1 | 1 | cs | TRUE
17 | LV_1706-2_0_4_line_17 |  | 15 | 17 | 0.0060019 | 0.125 | 0.08 | 261 | 0 | 0.364 | 1 | 1 | cs | TRUE
18 | LV_1706-2_0_4_line_18 |  | 16 | 20 | 0.028293 | 0.125 | 0.08 | 261 | 0 | 0.364 | 1 | 1 | cs | TRUE
19 | LV_1706-2_0_4_line_19 |  | 17 | 19 | 0.013832 | 0.125 | 0.08 | 261 | 0 | 0.364 | 1 | 1 | cs | TRUE
20 | LV_1706-2_0_4_line_20 |  | 18 | 21 | 0.023312 | 0.125 | 0.08 | 261 | 0 | 0.364 | 1 | 1 | cs | TRUE
21 | LV_1706-2_0_4_line_21 |  | 18 | 22 | 0.025497 | 0.125 | 0.08 | 261 | 0 | 0.364 | 1 | 1 | cs | TRUE
22 | LV_1706-2_0_4_line_22 |  | 19 | 23 | 0.012686 | 0.125 | 0.08 | 261 | 0 | 0.364 | 1 | 2 | cs | TRUE
23 | LV_1706-2_0_4_line_23 |  | 20 | 24 | 0.033284 | 0.125 | 0.08 | 261 | 0 | 0.364 | 1 | 1 | cs | TRUE
24 | LV_1706-2_0_4_line_24 |  | 21 | 54 | 0.01192 | 0.125 | 0.08 | 261 | 0 | 0.364 | 1 | 1 | cs | TRUE
25 | LV_1706-2_0_4_line_25 |  | 22 | 52 | 0.0002461 | 0.125 | 0.08 | 261 | 0 | 0.364 | 1 | 1 | cs | TRUE
26 | LV_1706-2_0_4_line_26 |  | 23 | 44 | 0.020643 | 0.125 | 0.08 | 261 | 0 | 0.364 | 1 | 2 | cs | TRUE
27 | LV_1706-2_0_4_line_27 |  | 24 | 29 | 0.024779 | 0.125 | 0.08 | 261 | 0 | 0.364 | 1 | 1 | cs | TRUE
28 | LV_1706-2_0_4_line_28 |  | 25 | 26 | 0.038486 | 0.125 | 0.08 | 261 | 0 | 0.364 | 1 | 1 | cs | TRUE
29 | LV_1706-2_0_4_line_29 |  | 26 | 27 | 0.069833 | 0.125 | 0.08 | 261 | 0 | 0.364 | 1 | 1 | cs | TRUE
30 | LV_1706-2_0_4_line_30 |  | 27 | 28 | 0.0048169 | 0.125 | 0.08 | 261 | 0 | 0.364 | 1 | 1 | cs | TRUE
31 | LV_1706-2_0_4_line_31 |  | 27 | 29 | 0.011234 | 0.125 | 0.08 | 261 | 0 | 0.364 | 1 | 1 | cs | TRUE
32 | LV_1706-2_0_4_line_32 |  | 30 | 31 | 0.030197 | 0.125 | 0.08 | 261 | 0 | 0.364 | 1 | 1 | cs | TRUE
33 | LV_1706-2_0_4_line_33 |  | 30 | 32 | 0.0027857 | 0.125 | 0.08 | 261 | 0 | 0.364 | 1 | 1 | cs | TRUE
34 | LV_1706-2_0_4_line_34 |  | 31 | 33 | 0.008675 | 0.125 | 0.08 | 261 | 0 | 0.364 | 1 | 1 | cs | TRUE
35 | LV_1706-2_0_4_line_35 |  | 32 | 34 | 0.017328 | 0.125 | 0.08 | 261 | 0 | 0.364 | 1 | 1 | cs | TRUE
36 | LV_1706-2_0_4_line_36 |  | 33 | 35 | 0.017004 | 0.125 | 0.08 | 261 | 0 | 0.364 | 1 | 1 | cs | TRUE
37 | LV_1706-2_0_4_line_37 |  | 34 | 36 | 0.014883 | 0.125 | 0.08 | 261 | 0 | 0.364 | 1 | 1 | cs | TRUE
38 | LV_1706-2_0_4_line_38 |  | 35 | 37 | 0.0036457 | 0.125 | 0.08 | 261 | 0 | 0.364 | 1 | 1 | cs | TRUE
39 | LV_1706-2_0_4_line_39 |  | 36 | 40 | 0.006093 | 0.125 | 0.08 | 261 | 0 | 0.364 | 1 | 1 | cs | TRUE
40 | LV_1706-2_0_4_line_40 |  | 37 | 41 | 0.024644 | 0.125 | 0.08 | 261 | 0 | 0.364 | 1 | 1 | cs | TRUE
41 | LV_1706-2_0_4_line_41 |  | 38 | 39 | 0.0036741 | 0.125 | 0.08 | 261 | 0 | 0.364 | 1 | 1 | cs | TRUE
42 | LV_1706-2_0_4_line_42 |  | 39 | 42 | 0.032604 | 0.125 | 0.08 | 261 | 0 | 0.364 | 1 | 1 | cs | TRUE
43 | LV_1706-2_0_4_line_43 |  | 40 | 43 | 0.052505 | 0.125 | 0.08 | 261 | 0 | 0.364 | 1 | 1 | cs | TRUE
44 | LV_1706-2_0_4_line_44 |  | 41 | 53 | 0.0016254 | 0.125 | 0.08 | 261 | 0 | 0.364 | 1 | 1 | cs | TRUE
45 | LV_1706-2_0_4_line_45 |  | 42 | 65 | 0.006501 | 0.125 | 0.08 | 261 | 0 | 0.364 | 1 | 2 | cs | TRUE
46 | LV_1706-2_0_4_line_46 |  | 42 | 51 | 0.016618 | 0.125 | 0.08 | 261 | 0 | 0.364 | 1 | 2 | cs | TRUE
47 | LV_1706-2_0_4_line_47 |  | 43 | 60 | 0.030557 | 0.125 | 0.08 | 261 | 0 | 0.364 | 1 | 1 | cs | TRUE
48 | LV_1706-2_0_4_line_48 |  | 44 | 45 | 0.007903 | 0.125 | 0.08 | 261 | 0 | 0.364 | 1 | 2 | cs | TRUE
49 | LV_1706-2_0_4_line_49 |  | 45 | 46 | 0.0046584 | 0.125 | 0.08 | 261 | 0 | 0.364 | 1 | 2 | cs | TRUE
50 | LV_1706-2_0_4_line_50 |  | 46 | 47 | 0.0062254 | 0.125 | 0.08 | 261 | 0 | 0.364 | 1 | 2 | cs | TRUE
51 | LV_1706-2_0_4_line_51 |  | 47 | 48 | 0.0184 | 0.125 | 0.08 | 261 | 0 | 0.364 | 1 | 2 | cs | TRUE
52 | LV_1706-2_0_4_line_52 |  | 48 | 49 | 0.0023549 | 0.125 | 0.08 | 261 | 0 | 0.364 | 1 | 2 | cs | TRUE
53 | LV_1706-2_0_4_line_53 |  | 49 | 50 | 0.014802 | 0.125 | 0.08 | 261 | 0 | 0.364 | 1 | 2 | cs | TRUE
54 | LV_1706-2_0_4_line_54 |  | 50 | 51 | 0.0144 | 0.125 | 0.08 | 261 | 0 | 0.364 | 1 | 2 | cs | TRUE
55 | LV_1706-2_0_4_line_55 |  | 52 | 53 | 0.030915 | 0.125 | 0.08 | 261 | 0 | 0.364 | 1 | 1 | cs | TRUE
56 | LV_1706-2_0_4_line_56 |  | 54 | 55 | 0.024719 | 0.125 | 0.08 | 261 | 0 | 0.364 | 1 | 1 | cs | TRUE
57 | LV_1706-2_0_4_line_57 |  | 55 | 67 | 0.010455 | 0.125 | 0.08 | 261 | 0 | 0.364 | 1 | 1 | cs | TRUE
58 | LV_1706-2_0_4_line_58 |  | 56 | 57 | 0.0089528 | 0.125 | 0.08 | 261 | 0 | 0.364 | 1 | 1 | cs | TRUE
59 | LV_1706-2_0_4_line_59 |  | 57 | 58 | 0.021761 | 0.125 | 0.08 | 261 | 0 | 0.364 | 1 | 1 | cs | TRUE
60 | LV_1706-2_0_4_line_60 |  | 58 | 59 | 0.012629 | 0.125 | 0.08 | 261 | 0 | 0.364 | 1 | 1 | cs | TRUE
61 | LV_1706-2_0_4_line_61 |  | 59 | 61 | 0.046816 | 0.125 | 0.08 | 261 | 0 | 0.364 | 1 | 1 | cs | TRUE
62 | LV_1706-2_0_4_line_62 |  | 59 | 62 | 0.013378 | 0.125 | 0.08 | 261 | 0 | 0.364 | 1 | 1 | cs | TRUE
63 | LV_1706-2_0_4_line_63 |  | 61 | 63 | 0.006538 | 0.125 | 0.08 | 261 | 0 | 0.364 | 1 | 1 | cs | TRUE
64 | LV_1706-2_0_4_line_64 |  | 62 | 64 | 0.025515 | 0.125 | 0.08 | 261 | 0 | 0.364 | 1 | 1 | cs | TRUE
65 | LV_1706-2_0_4_line_65 |  | 63 | 68 | 0.010498 | 0.125 | 0.08 | 261 | 0 | 0.364 | 1 | 1 | cs | TRUE
66 | LV_1706-2_0_4_line_66 |  | 64 | 69 | 0.014016 | 0.125 | 0.08 | 261 | 0 | 0.364 | 1 | 1 | cs | TRUE
67 | LV_1706-2_0_4_line_67 |  | 65 | 75 | 0.0089189 | 0.125 | 0.08 | 261 | 0 | 0.364 | 1 | 1 | cs | TRUE
68 | LV_1706-2_0_4_line_68 |  | 65 | 72 | 0.009653 | 0.125 | 0.08 | 261 | 0 | 0.364 | 1 | 1 | cs | TRUE
69 | LV_1706-2_0_4_line_69 |  | 66 | 67 | 0.0027174 | 0.125 | 0.08 | 261 | 0 | 0.364 | 1 | 1 | cs | TRUE
70 | LV_1706-2_0_4_line_70 |  | 68 | 76 | 0.008417 | 0.125 | 0.08 | 261 | 0 | 0.364 | 1 | 1 | cs | TRUE
71 | LV_1706-2_0_4_line_71 |  | 69 | 80 | 0.014219 | 0.125 | 0.08 | 261 | 0 | 0.364 | 1 | 1 | cs | TRUE
72 | LV_1706-2_0_4_line_72 |  | 70 | 71 | 0.00064643 | 0.125 | 0.08 | 261 | 0 | 0.364 | 1 | 1 | cs | TRUE
73 | LV_1706-2_0_4_line_73 |  | 70 | 72 | 0.011934 | 0.125 | 0.08 | 261 | 0 | 0.364 | 1 | 1 | cs | TRUE
74 | LV_1706-2_0_4_line_74 |  | 71 | 73 | 0.001074 | 0.125 | 0.08 | 261 | 0 | 0.364 | 1 | 1 | cs | TRUE
75 | LV_1706-2_0_4_line_75 |  | 73 | 74 | 0.019296 | 0.125 | 0.08 | 261 | 0 | 0.364 | 1 | 1 | cs | TRUE
76 | LV_1706-2_0_4_line_76 |  | 74 | 76 | 0.005053 | 0.125 | 0.08 | 261 | 0 | 0.364 | 1 | 1 | cs | TRUE
77 | LV_1706-2_0_4_line_77 |  | 75 | 77 | 0.0044642 | 0.125 | 0.08 | 261 | 0 | 0.364 | 1 | 1 | cs | TRUE
78 | LV_1706-2_0_4_line_78 |  | 76 | 78 | 0.036042 | 0.125 | 0.08 | 261 | 0 | 0.364 | 1 | 1 | cs | TRUE
79 | LV_1706-2_0_4_line_79 |  | 77 | 79 | 0.013058 | 0.125 | 0.08 | 261 | 0 | 0.364 | 1 | 1 | cs | TRUE
80 | LV_1706-2_0_4_line_80 |  | 78 | 83 | 0.0075484 | 0.125 | 0.08 | 261 | 0 | 0.364 | 1 | 1 | cs | TRUE
81 | LV_1706-2_0_4_line_81 |  | 79 | 88 | 0.00373 | 0.125 | 0.08 | 261 | 0 | 0.364 | 1 | 1 | cs | TRUE
82 | LV_1706-2_0_4_line_82 |  | 80 | 81 | 0.022131 | 0.125 | 0.08 | 261 | 0 | 0.364 | 1 | 1 | cs | TRUE
83 | LV_1706-2_0_4_line_83 |  | 81 | 82 | 0.019834 | 0.125 | 0.08 | 261 | 0 | 0.364 | 1 | 1 | cs | TRUE
84 | LV_1706-2_0_4_line_84 |  | 84 | 85 | 0.054553 | 0.125 | 0.08 | 261 | 0 | 0.364 | 1 | 1 | cs | TRUE
85 | LV_1706-2_0_4_line_85 |  | 84 | 86 | 0.01437 | 0.125 | 0.08 | 261 | 0 | 0.364 | 1 | 1 | cs | TRUE
86 | LV_1706-2_0_4_line_86 |  | 86 | 87 | 0.0098149 | 0.125 | 0.08 | 261 | 0 | 0.364 | 1 | 1 | cs | TRUE
87 | LV_1706-2_0_4_line_87 |  | 87 | 88 | 0.010281 | 0.125 | 0.08 | 261 | 0 | 0.364 | 1 | 1 | cs | TRUE

## trafo
| name | std_type | hv_bus | lv_bus | sn_mva | vn_hv_kv | vn_lv_kv | vk_percent | vkr_percent | pfe_kw | i0_percent | shift_degree | tap_side | tap_neutral | tap_min | tap_max | tap_step_percent | tap_step_degree | tap_pos | tap_phase_shifter | parallel | df | in_service
0 | LV_1706-2_0_4_trafo_38 | 0.63 MVA 20/0.4 kV | 89 | 48 | 0.63 | 20 | 0.4 | 6 | 1.206 | 1.65 | 0.2619 | 150 | hv | 0 | -2 | 2 | 2.5 | 0 | 0 | FALSE | 1 | 1 | TRUE

## line_geodata
| x0 | y0 | x1 | y1 | x2 | y2 | x3 | y3 | x4 | y4
0 | 2688748.8379 | 1220961.8018 | 2688759.5314 | 1220963.151 | 2688763.7012 | 1220971.1587
1 | 2688748.8379 | 1220961.8018 | 2688738.2387 | 1220973.9745
2 | 2688749.3746 | 1220985.3482 | 2688738.2387 | 1220973.9745
3 | 2688749.3746 | 1220985.3482 | 2688742.4304 | 1220992.0715 | 2688736.5563 | 1221008.4508 | 2688735.6211 | 1221014.549
4 | 2688735.6211 | 1221014.549 | 2688734.1138 | 1221024.3774
5 | 2688733.0516 | 1221031.3031 | 2688733.0516 | 1221031.3031 | 2688734.1138 | 1221024.3774
6 | 2688733.0516 | 1221031.3031 | 2688734.5026 | 1221041.365 | 2688734.5026 | 1221041.365
7 | 2688734.5026 | 1221041.365 | 2688736.1429 | 1221044.3557
8 | 2688737.7675 | 1221047.3177 | 2688736.1429 | 1221044.3557
9 | 2688737.7675 | 1221047.3177 | 2688737.7675 | 1221047.3177 | 2688755.6367 | 1221060.4929 | 2688758.1642 | 1221065.5416
10 | 2688762.3047 | 1221073.8125 | 2688758.1642 | 1221065.5416
11 | 2688765.4325 | 1221085.4004 | 2688762.3047 | 1221073.8125
12 | 2688765.4325 | 1221085.4004 | 2688758.5003 | 1221089.2887 | 2688745.9963 | 1221102.0111 | 2688742.883 | 1221108.0367
13 | 2688765.4325 | 1221085.4004 | 2688779.5895 | 1221082.3844
14 | 2688742.7696 | 1221108.2562 | 2688742.883 | 1221108.0367
15 | 2688803.6731 | 1221077.2537 | 2688779.5895 | 1221082.3844
16 | 2688821.9375 | 1221069.5208 | 2688830.0895 | 1221069.8203 | 2688836.9281 | 1221072.4327
17 | 2688821.9375 | 1221069.5208 | 2688816.4106 | 1221071.8608
18 | 2688836.9281 | 1221072.4327 | 2688863.3588 | 1221082.5293
19 | 2688803.6731 | 1221077.2537 | 2688816.4106 | 1221071.8608
20 | 2688742.7696 | 1221108.2562 | 2688735.3004 | 1221122.7215 | 2688732.5409 | 1221129.1899
21 | 2688742.7696 | 1221108.2562 | 2688759.3666 | 1221127.6114
22 | 2688803.6731 | 1221077.2537 | 2688805.0115 | 1221082.644 | 2688809.6222 | 1221088.0852
23 | 2688863.3588 | 1221082.5293 | 2688894.4515 | 1221094.4068
24 | 2688732.5409 | 1221129.1899 | 2688727.8635 | 1221140.1534
25 | 2688759.5268 | 1221127.7982 | 2688759.3666 | 1221127.6114
26 | 2688822.9675 | 1221103.834 | 2688809.6222 | 1221088.0852
27 | 2688917.339 | 1221103.7547 | 2688915.2051 | 1221102.3347 | 2688894.4515 | 1221094.4068
28 | 2688928.7145 | 1221051.2903 | 2688908.2025 | 1221052.0068 | 2688890.3365 | 1221053.857
29 | 2688926.692 | 1221109.9781 | 2688929.4904 | 1221102.9595 | 2688933.7486 | 1221090.6591 | 2688943.6155 | 1221060.4747 | 2688928.7145 | 1221051.2903
30 | 2688926.692 | 1221109.9781 | 2688930.8835 | 1221112.3517
31 | 2688926.692 | 1221109.9781 | 2688917.339 | 1221103.7547
32 | 2688766.085 | 1221202.0515 | 2688794.9714 | 1221193.2531
33 | 2688766.085 | 1221202.0515 | 2688763.4202 | 1221202.8632
34 | 2688803.27 | 1221190.7255 | 2688794.9714 | 1221193.2531
35 | 2688746.8421 | 1221207.907 | 2688747.2417 | 1221207.791 | 2688763.4202 | 1221202.8632
36 | 2688803.27 | 1221190.7255 | 2688798.547 | 1221174.391
37 | 2688746.8421 | 1221207.907 | 2688732.5489 | 1221212.0568
38 | 2688798.547 | 1221174.391 | 2688798.3783 | 1221173.8076 | 2688796.461 | 1221171.4505
39 | 2688726.6976 | 1221213.7557 | 2688732.5489 | 1221212.0568
40 | 2688780.7089 | 1221152.5007 | 2688787.2917 | 1221160.1774 | 2688796.461 | 1221171.4505
41 | 2688845.4658 | 1221178.7065 | 2688841.9323 | 1221179.713
42 | 2688876.8227 | 1221169.7748 | 2688845.4658 | 1221178.7065
43 | 2688742.729 | 1221263.6509 | 2688733.169 | 1221239.2362 | 2688729.24 | 1221222.8665 | 2688726.6976 | 1221213.7557
44 | 2688780.7089 | 1221152.5007 | 2688779.6509 | 1221151.2669
45 | 2688876.8227 | 1221169.7748 | 2688883.1224 | 1221168.101
46 | 2688876.8227 | 1221169.7748 | 2688874.8148 | 1221165.0194 | 2688867.4089 | 1221156.2796
47 | 2688742.729 | 1221263.6509 | 2688770.4103 | 1221250.7101
48 | 2688822.9675 | 1221103.834 | 2688828.0767 | 1221109.8634
49 | 2688831.0882 | 1221113.4174 | 2688828.0767 | 1221109.8634
50 | 2688831.0882 | 1221113.4174 | 2688835.1129 | 1221118.1669
51 | 2688835.1129 | 1221118.1669 | 2688847.0081 | 1221132.2046
52 | 2688847.0081 | 1221132.2046 | 2688848.5306 | 1221134.0012
53 | 2688848.5306 | 1221134.0012 | 2688858.0996 | 1221145.2936
54 | 2688867.4089 | 1221156.2796 | 2688858.0996 | 1221145.2936
55 | 2688759.5268 | 1221127.7982 | 2688779.6509 | 1221151.2669
56 | 2688719.9287 | 1221163.5341 | 2688725.0955 | 1221146.6414 | 2688727.8635 | 1221140.1534
57 | 2688715.924 | 1221173.1527 | 2688718.643 | 1221167.7375 | 2688719.9287 | 1221163.5341
58 | 2688828.9475 | 1221291.2439 | 2688837.6722 | 1221289.236
59 | 2688837.6722 | 1221289.236 | 2688858.8788 | 1221284.3553
60 | 2688871.1861 | 1221281.5229 | 2688858.8788 | 1221284.3553
61 | 2688871.1861 | 1221281.5229 | 2688868.8549 | 1221267.4229 | 2688867.9356 | 1221234.9115
62 | 2688871.1861 | 1221281.5229 | 2688884.2077 | 1221278.4543
63 | 2688867.9356 | 1221234.9115 | 2688867.7508 | 1221228.3761
64 | 2688909.0427 | 1221272.6018 | 2688884.2077 | 1221278.4543
65 | 2688867.7508 | 1221228.3761 | 2688867.5738 | 1221222.1171 | 2688867.7005 | 1221217.8829
66 | 2688909.0427 | 1221272.6018 | 2688922.6849 | 1221269.387
67 | 2688883.1224 | 1221168.101 | 2688886.8856 | 1221167.0898 | 2688891.7997 | 1221166.0535
68 | 2688883.1224 | 1221168.101 | 2688884.634 | 1221174.0832 | 2688884.8703 | 1221177.558
69 | 2688715.924 | 1221173.1527 | 2688714.7046 | 1221175.5811
70 | 2688867.9523 | 1221209.4697 | 2688867.7005 | 1221217.8829
71 | 2688922.6849 | 1221269.387 | 2688936.5243 | 1221266.1257
72 | 2688880.4323 | 1221188.3143 | 2688880.8595 | 1221187.8292
73 | 2688880.8595 | 1221187.8292 | 2688885.2312 | 1221182.8648 | 2688884.8703 | 1221177.558
74 | 2688880.4323 | 1221188.3143 | 2688879.7225 | 1221189.1204
75 | 2688879.7225 | 1221189.1204 | 2688869.4785 | 1221200.7531 | 2688868.8238 | 1221204.4924
76 | 2688867.9523 | 1221209.4697 | 2688868.8238 | 1221204.4924
77 | 2688896.1679 | 1221165.1324 | 2688891.7997 | 1221166.0535
78 | 2688867.9523 | 1221209.4697 | 2688833.2054 | 1221219.0453
79 | 2688908.9493 | 1221162.4607 | 2688908.5016 | 1221162.5315 | 2688896.1679 | 1221165.1324
80 | 2688825.9283 | 1221221.0508 | 2688833.2054 | 1221219.0453
81 | 2688908.9493 | 1221162.4607 | 2688912.6335 | 1221161.8778
82 | 2688936.5243 | 1221266.1257 | 2688958.0652 | 1221261.0496
83 | 2688958.0652 | 1221261.0496 | 2688966.5814 | 1221259.0427 | 2688976.9062 | 1221255.0086
84 | 2688946.3873 | 1221155.2699 | 2688951.6359 | 1221170.114 | 2688972.6485 | 1221202.7421
85 | 2688946.3873 | 1221155.2699 | 2688938.3599 | 1221157.8074 | 2688932.4823 | 1221158.7373
86 | 2688922.7881 | 1221160.2711 | 2688932.4823 | 1221158.7373
87 | 2688922.7881 | 1221160.2711 | 2688912.6335 | 1221161.8778

## bus_geodata
| x | y | coords
0 | 2688763.7012 | 1220971.1587
1 | 2688748.8379 | 1220961.8018
2 | 2688738.2387 | 1220973.9745
3 | 2688749.3746 | 1220985.3482
4 | 2688735.6211 | 1221014.549
5 | 2688734.1138 | 1221024.3774
6 | 2688733.0516 | 1221031.3031
7 | 2688734.5026 | 1221041.365
8 | 2688736.1429 | 1221044.3557
9 | 2688737.7675 | 1221047.3177
10 | 2688758.1642 | 1221065.5416
11 | 2688762.3047 | 1221073.8125
12 | 2688765.4325 | 1221085.4004
13 | 2688742.883 | 1221108.0367
14 | 2688779.5895 | 1221082.3844
15 | 2688821.9375 | 1221069.5208
16 | 2688836.9281 | 1221072.4327
17 | 2688816.4106 | 1221071.8608
18 | 2688742.7696 | 1221108.2562
19 | 2688803.6731 | 1221077.2537
20 | 2688863.3588 | 1221082.5293
21 | 2688732.5409 | 1221129.1899
22 | 2688759.3666 | 1221127.6114
23 | 2688809.6222 | 1221088.0852
24 | 2688894.4515 | 1221094.4068
25 | 2688890.3365 | 1221053.857
26 | 2688928.7145 | 1221051.2903
27 | 2688926.692 | 1221109.9781
28 | 2688930.8835 | 1221112.3517
29 | 2688917.339 | 1221103.7547
30 | 2688766.085 | 1221202.0515
31 | 2688794.9714 | 1221193.2531
32 | 2688763.4202 | 1221202.8632
33 | 2688803.27 | 1221190.7255
34 | 2688746.8421 | 1221207.907
35 | 2688798.547 | 1221174.391
36 | 2688732.5489 | 1221212.0568
37 | 2688796.461 | 1221171.4505
38 | 2688841.9323 | 1221179.713
39 | 2688845.4658 | 1221178.7065
40 | 2688726.6976 | 1221213.7557
41 | 2688780.7089 | 1221152.5007
42 | 2688876.8227 | 1221169.7748
43 | 2688742.729 | 1221263.6509
44 | 2688822.9675 | 1221103.834
45 | 2688828.0767 | 1221109.8634
46 | 2688831.0882 | 1221113.4174
47 | 2688835.1129 | 1221118.1669
48 | 2688847.0081 | 1221132.2046
49 | 2688848.5306 | 1221134.0012
50 | 2688858.0996 | 1221145.2936
51 | 2688867.4089 | 1221156.2796
52 | 2688759.5268 | 1221127.7982
53 | 2688779.6509 | 1221151.2669
54 | 2688727.8635 | 1221140.1534
55 | 2688719.9287 | 1221163.5341
56 | 2688828.9475 | 1221291.2439
57 | 2688837.6722 | 1221289.236
58 | 2688858.8788 | 1221284.3553
59 | 2688871.1861 | 1221281.5229
60 | 2688770.4103 | 1221250.7101
61 | 2688867.9356 | 1221234.9115
62 | 2688884.2077 | 1221278.4543
63 | 2688867.7508 | 1221228.3761
64 | 2688909.0427 | 1221272.6018
65 | 2688883.1224 | 1221168.101
66 | 2688714.7046 | 1221175.5811
67 | 2688715.924 | 1221173.1527
68 | 2688867.7005 | 1221217.8829
69 | 2688922.6849 | 1221269.387
70 | 2688880.8595 | 1221187.8292
71 | 2688880.4323 | 1221188.3143
72 | 2688884.8703 | 1221177.558
73 | 2688879.7225 | 1221189.1204
74 | 2688868.8238 | 1221204.4924
75 | 2688891.7997 | 1221166.0535
76 | 2688867.9523 | 1221209.4697
77 | 2688896.1679 | 1221165.1324
78 | 2688833.2054 | 1221219.0453
79 | 2688908.9493 | 1221162.4607
80 | 2688936.5243 | 1221266.1257
81 | 2688958.0652 | 1221261.0496
82 | 2688976.9062 | 1221255.0086
83 | 2688825.9283 | 1221221.0508
84 | 2688946.3873 | 1221155.2699
85 | 2688972.6485 | 1221202.7421
86 | 2688932.4823 | 1221158.7373
87 | 2688922.7881 | 1221160.2711
88 | 2688912.6335 | 1221161.8778
89 | 2688876.8227 | 1221169.7748

## line_std_types
| c_nf_per_km | r_ohm_per_km | x_ohm_per_km | max_i_ka | type | q_mm2 | alpha | voltage_rating
NAYY 4x50 SE | 210 | 0.642 | 0.083 | 0.142 | cs | 50 | 0.00403 | LV
NAYY 4x120 SE | 264 | 0.225 | 0.08 | 0.242 | cs | 120 | 0.00403 | LV
NAYY 4x150 SE | 261 | 0.208 | 0.08 | 0.27 | cs | 150 | 0.00403 | LV
NA2XS2Y 1x95 RM/25 12/20 kV | 216 | 0.313 | 0.132 | 0.252 | cs | 95 | 0.00403 | MV
NA2XS2Y 1x185 RM/25 12/20 kV | 273 | 0.161 | 0.117 | 0.362 | cs | 185 | 0.00403 | MV
NA2XS2Y 1x240 RM/25 12/20 kV | 304 | 0.122 | 0.112 | 0.421 | cs | 240 | 0.00403 | MV
NA2XS2Y 1x95 RM/25 6/10 kV | 315 | 0.313 | 0.123 | 0.249 | cs | 95 | 0.00403 | MV
NA2XS2Y 1x185 RM/25 6/10 kV | 406 | 0.161 | 0.11 | 0.358 | cs | 185 | 0.00403 | MV
NA2XS2Y 1x240 RM/25 6/10 kV | 456 | 0.122 | 0.105 | 0.416 | cs | 240 | 0.00403 | MV
NA2XS2Y 1x150 RM/25 12/20 kV | 250 | 0.206 | 0.116 | 0.319 | cs | 150 | 0.00403 | MV
NA2XS2Y 1x120 RM/25 12/20 kV | 230 | 0.253 | 0.119 | 0.283 | cs | 120 | 0.00403 | MV
NA2XS2Y 1x70 RM/25 12/20 kV | 190 | 0.443 | 0.132 | 0.22 | cs | 70 | 0.00403 | MV
NA2XS2Y 1x150 RM/25 6/10 kV | 360 | 0.206 | 0.11 | 0.315 | cs | 150 | 0.00403 | MV
NA2XS2Y 1x120 RM/25 6/10 kV | 340 | 0.253 | 0.113 | 0.28 | cs | 120 | 0.00403 | MV
NA2XS2Y 1x70 RM/25 6/10 kV | 280 | 0.443 | 0.123 | 0.217 | cs | 70 | 0.00403 | MV
N2XS(FL)2Y 1x120 RM/35 64/110 kV | 112 | 0.153 | 0.166 | 0.366 | cs | 120 | 0.00393 | HV
N2XS(FL)2Y 1x185 RM/35 64/110 kV | 125 | 0.099 | 0.156 | 0.457 | cs | 185 | 0.00393 | HV
N2XS(FL)2Y 1x240 RM/35 64/110 kV | 135 | 0.075 | 0.149 | 0.526 | cs | 240 | 0.00393 | HV
N2XS(FL)2Y 1x300 RM/35 64/110 kV | 144 | 0.06 | 0.144 | 0.588 | cs | 300 | 0.00393 | HV
15-AL1/3-ST1A 0.4 | 11 | 1.8769 | 0.35 | 0.105 | ol | 16 | 0.00403 | LV
24-AL1/4-ST1A 0.4 | 11.25 | 1.2012 | 0.335 | 0.14 | ol | 24 | 0.00403 | LV
48-AL1/8-ST1A 0.4 | 12.2 | 0.5939 | 0.3 | 0.21 | ol | 48 | 0.00403 | LV
94-AL1/15-ST1A 0.4 | 13.2 | 0.306 | 0.29 | 0.35 | ol | 94 | 0.00403 | LV
34-AL1/6-ST1A 10.0 | 9.7 | 0.8342 | 0.36 | 0.17 | ol | 34 | 0.00403 | MV
48-AL1/8-ST1A 10.0 | 10.1 | 0.5939 | 0.35 | 0.21 | ol | 48 | 0.00403 | MV
70-AL1/11-ST1A 10.0 | 10.4 | 0.4132 | 0.339 | 0.29 | ol | 70 | 0.00403 | MV
94-AL1/15-ST1A 10.0 | 10.75 | 0.306 | 0.33 | 0.35 | ol | 94 | 0.00403 | MV
122-AL1/20-ST1A 10.0 | 11.1 | 0.2376 | 0.323 | 0.41 | ol | 122 | 0.00403 | MV
149-AL1/24-ST1A 10.0 | 11.25 | 0.194 | 0.315 | 0.47 | ol | 149 | 0.00403 | MV
34-AL1/6-ST1A 20.0 | 9.15 | 0.8342 | 0.382 | 0.17 | ol | 34 | 0.00403 | MV
48-AL1/8-ST1A 20.0 | 9.5 | 0.5939 | 0.372 | 0.21 | ol | 48 | 0.00403 | MV
70-AL1/11-ST1A 20.0 | 9.7 | 0.4132 | 0.36 | 0.29 | ol | 70 | 0.00403 | MV
94-AL1/15-ST1A 20.0 | 10 | 0.306 | 0.35 | 0.35 | ol | 94 | 0.00403 | MV
122-AL1/20-ST1A 20.0 | 10.3 | 0.2376 | 0.344 | 0.41 | ol | 122 | 0.00403 | MV
149-AL1/24-ST1A 20.0 | 10.5 | 0.194 | 0.337 | 0.47 | ol | 149 | 0.00403 | MV
184-AL1/30-ST1A 20.0 | 10.75 | 0.1571 | 0.33 | 0.535 | ol | 184 | 0.00403 | MV
243-AL1/39-ST1A 20.0 | 11 | 0.1188 | 0.32 | 0.645 | ol | 243 | 0.00403 | MV
48-AL1/8-ST1A 110.0 | 8 | 0.5939 | 0.46 | 0.21 | ol | 48 | 0.00403 | HV
70-AL1/11-ST1A 110.0 | 8.4 | 0.4132 | 0.45 | 0.29 | ol | 70 | 0.00403 | HV
94-AL1/15-ST1A 110.0 | 8.65 | 0.306 | 0.44 | 0.35 | ol | 94 | 0.00403 | HV
122-AL1/20-ST1A 110.0 | 8.5 | 0.2376 | 0.43 | 0.41 | ol | 122 | 0.00403 | HV
149-AL1/24-ST1A 110.0 | 8.75 | 0.194 | 0.41 | 0.47 | ol | 149 | 0.00403 | HV
184-AL1/30-ST1A 110.0 | 8.8 | 0.1571 | 0.4 | 0.535 | ol | 184 | 0.00403 | HV
243-AL1/39-ST1A 110.0 | 9 | 0.1188 | 0.39 | 0.645 | ol | 243 | 0.00403 | HV
305-AL1/39-ST1A 110.0 | 9.2 | 0.0949 | 0.38 | 0.74 | ol | 305 | 0.00403 | HV
490-AL1/64-ST1A 110.0 | 9.75 | 0.059 | 0.37 | 0.96 | ol | 490 | 0.00403 | HV
679-AL1/86-ST1A 110.0 | 9.95 | 0.042 | 0.36 | 1.15 | ol | 679 | 0.00403 | HV
490-AL1/64-ST1A 220.0 | 10 | 0.059 | 0.285 | 0.96 | ol | 490 | 0.00403 | HV
679-AL1/86-ST1A 220.0 | 11.7 | 0.042 | 0.275 | 1.15 | ol | 679 | 0.00403 | HV
490-AL1/64-ST1A 380.0 | 11 | 0.059 | 0.253 | 0.96 | ol | 490 | 0.00403 | HV
679-AL1/86-ST1A 380.0 | 14.6 | 0.042 | 0.25 | 1.15 | ol | 679 | 0.00403 | HV

## trafo_std_types
| i0_percent | pfe_kw | vkr_percent | sn_mva | vn_lv_kv | vn_hv_kv | vk_percent | shift_degree | vector_group | tap_side | tap_neutral | tap_min | tap_max | tap_step_degree | tap_step_percent | tap_phase_shifter
160 MVA 380/110 kV | 0.06 | 60 | 0.25 | 160 | 110 | 380 | 12.2 | 0 | Yy0 | hv | 0 | -9 | 9 | 0 | 1.5 | FALSE
100 MVA 220/110 kV | 0.06 | 55 | 0.26 | 100 | 110 | 220 | 12 | 0 | Yy0 | hv | 0 | -9 | 9 | 0 | 1.5 | FALSE
63 MVA 110/20 kV | 0.04 | 22 | 0.32 | 63 | 20 | 110 | 18 | 150 | YNd5 | hv | 0 | -9 | 9 | 0 | 1.5 | FALSE
40 MVA 110/20 kV | 0.05 | 18 | 0.34 | 40 | 20 | 110 | 16.2 | 150 | YNd5 | hv | 0 | -9 | 9 | 0 | 1.5 | FALSE
25 MVA 110/20 kV | 0.07 | 14 | 0.41 | 25 | 20 | 110 | 12 | 150 | YNd5 | hv | 0 | -9 | 9 | 0 | 1.5 | FALSE
63 MVA 110/10 kV | 0.04 | 22 | 0.32 | 63 | 10 | 110 | 18 | 150 | YNd5 | hv | 0 | -9 | 9 | 0 | 1.5 | FALSE
40 MVA 110/10 kV | 0.05 | 18 | 0.34 | 40 | 10 | 110 | 16.2 | 150 | YNd5 | hv | 0 | -9 | 9 | 0 | 1.5 | FALSE
25 MVA 110/10 kV | 0.07 | 14 | 0.41 | 25 | 10 | 110 | 12 | 150 | YNd5 | hv | 0 | -9 | 9 | 0 | 1.5 | FALSE
0.25 MVA 20/0.4 kV | 0.32 | 0.8 | 1.44 | 0.25 | 0.4 | 20 | 6 | 150 | Yzn5 | hv | 0 | -2 | 2 | 0 | 2.5 | FALSE
0.4 MVA 20/0.4 kV | 0.3375 | 1.35 | 1.425 | 0.4 | 0.4 | 20 | 6 | 150 | Dyn5 | hv | 0 | -2 | 2 | 0 | 2.5 | FALSE
0.63 MVA 20/0.4 kV | 0.2619 | 1.65 | 1.206 | 0.63 | 0.4 | 20 | 6 | 150 | Dyn5 | hv | 0 | -2 | 2 | 0 | 2.5 | FALSE
0.25 MVA 10/0.4 kV | 0.24 | 0.6 | 1.2 | 0.25 | 0.4 | 10 | 4 | 150 | Dyn5 | hv | 0 | -2 | 2 | 0 | 2.5 | FALSE
0.4 MVA 10/0.4 kV | 0.2375 | 0.95 | 1.325 | 0.4 | 0.4 | 10 | 4 | 150 | Dyn5 | hv | 0 | -2 | 2 | 0 | 2.5 | FALSE
0.63 MVA 10/0.4 kV | 0.1873 | 1.18 | 1.0794 | 0.63 | 0.4 | 10 | 4 | 150 | Dyn5 | hv | 0 | -2 | 2 | 0 | 2.5 | FALSE

## trafo3w_std_types
| sn_hv_mva | sn_mv_mva | sn_lv_mva | vn_hv_kv | vn_mv_kv | vn_lv_kv | vk_hv_percent | vk_mv_percent | vk_lv_percent | vkr_hv_percent | vkr_mv_percent | vkr_lv_percent | pfe_kw | i0_percent | shift_mv_degree | shift_lv_degree | vector_group | tap_side | tap_neutral | tap_min | tap_max | tap_step_percent
63/25/38 MVA 110/20/10 kV | 63 | 25 | 38 | 110 | 20 | 10 | 10.4 | 10.4 | 10.4 | 0.28 | 0.32 | 0.35 | 35 | 0.89 | 0 | 0 | YN0yn0yn0 | hv | 0 | -10 | 10 | 1.2
63/25/38 MVA 110/10/10 kV | 63 | 25 | 38 | 110 | 10 | 10 | 10.4 | 10.4 | 10.4 | 0.28 | 0.32 | 0.35 | 35 | 0.89 | 0 | 0 | YN0yn0yn0 | hv | 0 | -10 | 10 | 1.2

## fuse_std_types
| fuse_type | i_rated_a | t_avg | t_min | t_total | x_avg | x_min | x_total
HV 100A | HV 100A | 100 | 0 | [10.0, 3.64, 0.854, 0.281, 0.1, 0.0531, 0.022, 0.01] | [10.0, 4.267, 1.21, 0.403, 0.1, 0.058, 0.022, 0.01] | 0 | [300.0, 350.0, 450.0, 550.0, 700.0, 850.0, 1200.0, 1752.0] | [600.0, 700.0, 900.0, 1150.0, 1665.0, 2000.0, 3000.0, 4313.0]
HV 10A | HV 10A | 10 | 0 | [10.0, 1675.0, 0.344, 0.156, 0.1, 0.0417, 0.0171, 0.01] | [10.0, 1.3, 0.3, 0.155, 0.1, 0.0555, 0.023, 0.01] | 0 | [30.0, 32.0, 35.0, 37.0, 39.0, 50.0, 70.0, 88.0] | [60.0, 70.0, 80.0, 87.0, 94.0, 110.0, 150.0, 216.0]
HV 125A | HV 125A | 125 | 0 | [10.0, 1.82, 0.344, 0.1, 0.0467, 0.0269, 0.01] | [10.0, 2.478, 0.426, 0.1, 0.0427, 0.0211, 0.01] | 0 | [375.0, 500.0, 700.0, 925.0, 1200.0, 1500.0, 2341.0] | [750.0, 1000.0, 1500.0, 2200.0, 3000.0, 4000.0, 5765.0]
HV 160A | HV 160A | 160 | 0 | [10.0, 4.15, 1.03, 0.198, 0.1, 0.051, 0.0172, 0.01] | [10.0, 2.3, 0.734, 0.274, 0.1, 0.046, 0.0177, 0.01] | 0 | [480.0, 550.0, 700.0, 1000.0, 1260.0, 1600.0, 2500.0, 3227.0] | [960.0, 1300.0, 1700.0, 2200.0, 2996.0, 4000.0, 6000.0, 7946.0]
HV 16A | HV 16A | 16 | 0 | [10.0, 0.352, 0.164, 0.1, 0.0649, 0.0342, 0.01] | [10.0, 2.34, 0.722, 0.181, 0.1, 0.055, 0.0296, 0.01] | 0 | [48.0, 60.0, 65.0, 71.0, 80.0, 100.0, 162.0] | [96.0, 110.0, 125.0, 150.0, 168.0, 200.0, 250.0, 398.0]
HV 200A | HV 200A | 200 | 0 | [10.0, 4.267, 1.21, 0.403, 0.1, 0.058, 0.022, 0.01] | [10.0, 3.73, 1.654, 0.328, 0.1, 0.0531, 0.019, 0.01] | 0 | [600.0, 700.0, 900.0, 1150.0, 1665.0, 2000.0, 3000.0, 4313.0] | [1200.0, 1500.0, 1800.0, 2700.0, 3960.0, 5000.0, 7500.0, 10620.0]
HV 20A | HV 20A | 20 | 0 | [10.0, 1.3, 0.3, 0.155, 0.1, 0.0555, 0.023, 0.01] | [10.0, 1.3, 0.161, 0.1, 0.0611, 0.0399, 0.0141, 0.01] | 0 | [60.0, 70.0, 80.0, 87.0, 94.0, 110.0, 150.0, 216.0] | [120.0, 150.0, 200.0, 223.0, 260.0, 300.0, 450.0, 532.0]
HV 25A | HV 25A | 25 | 0 | [10.0, 2.512, 0.833, 0.299, 0.1, 0.0372, 0.0223, 0.01] | [10.0, 3.125, 0.597, 0.198, 0.1, 0.0378, 0.022, 0.01] | 0 | [75.0, 82.0, 90.0, 100.0, 124.0, 170.0, 200.0, 289.0] | [150.0, 170.0, 210.0, 250.0, 294.0, 400.0, 500.0, 711.0]
HV 31.5A | HV 31.5A | 31.5 | 0 | [10.0, 2.34, 0.722, 0.181, 0.1, 0.055, 0.0296, 0.01] | [10.0, 2.84, 0.368, 0.164, 0.1, 0.0621, 0.0378, 0.0195, 0.01] | 0 | [95.0, 110.0, 125.0, 150.0, 165.0, 200.0, 250.0, 390.0] | [189.0, 220.0, 300.0, 350.0, 393.0, 450.0, 530.0, 700.0, 960.0]
HV 40A | HV 40A | 40 | 0 | [10.0, 1.3, 0.161, 0.1, 0.0611, 0.0399, 0.0141, 0.01] | [10.0, 2.05, 0.369, 0.198, 0.1, 0.051, 0.0298, 0.01] | 0 | [120.0, 150.0, 200.0, 223.0, 260.0, 300.0, 450.0, 532.0] | [240.0, 300.0, 400.0, 450.0, 530.0, 650.0, 800.0, 1311.0]
HV 50A | HV 50A | 50 | 0 | [10.0, 3.215, 0.597, 0.198, 0.1, 0.0378, 0.022, 0.01] | [10.0, 3.64, 0.854, 0.281, 0.1, 0.0531, 0.022, 0.01] | 0 | [150.0, 170.0, 210.0, 250.0, 294.0, 400.0, 500.0, 711.0] | [300.0, 350.0, 450.0, 550.0, 700.0, 850.0, 1200.0, 1752.0]
HV 6.3A | HV 6.3A | 6.3 | 0 | [10.0, 1.39, 0.344, 0.168, 0.1, 0.056, 0.0263, 0.01] | [10.0, 1.711, 0.516, 0.198, 0.1, 0.0634, 0.0303, 0.01] | 0 | [19.0, 19.5, 20.4, 20.8, 22.0, 25.0, 32.0, 48.0] | [38.0, 40.0, 43.0, 48.0, 53.0, 60.0, 75.0, 118.0]
HV 63A | HV 63A | 63 | 0 | [10.0, 2.84, 0.368, 0.164, 0.1, 0.0621, 0.0378, 0.0195, 0.01] | [10.0, 1.82, 0.344, 0.1, 0.0467, 0.0269, 0.01] | 0 | [189.0, 220.0, 300.0, 350.0, 393.0, 450.0, 530.0, 700.0, 961.0] | [378.0, 500.0, 700.0, 934.0, 1200.0, 1500.0, 2366.0]
HV 80A | HV 80A | 80 | 0 | [10.0, 2.05, 0.369, 0.198, 0.1, 0.051, 0.0298, 0.01] | [10.0, 4.15, 1.03, 0.198, 0.1, 0.051, 0.0172, 0.01] | 0 | [240.0, 300.0, 400.0, 450.0, 530.0, 650.0, 800.0, 1311.0] | [480.0, 550.0, 700.0, 1000.0, 1260.0, 1600.0, 2500.0, 3227.0]
Siemens NH-1-100 | Siemens NH-1-100 | 100 | [5400.0, 2000.0, 400.0, 20.0, 1.0, 0.2, 0.012, 0.004] | 0 | 0 | [150.0, 190.0, 250.0, 430.0, 900.0, 1250.0, 2700.0, 3600.0] | 0 | 0
Siemens NH-1-125 | Siemens NH-1-125 | 125 | [4800.0, 120.0, 7.0, 0.1, 0.004] | 0 | 0 | [180.0, 400.0, 740.0, 2000.0, 4250.0] | 0 | 0
Siemens NH-1-16 | Siemens NH-1-16 | 16 | [4000.0, 400.0, 2.0, 0.1, 0.04, 0.01] | 0 | 0 | [26.0, 35.0, 75.0, 150.0, 200.0, 300.0] | 0 | 0
Siemens NH-1-160 | Siemens NH-1-160 | 160 | [4800.0, 120.0, 7.0, 0.1, 0.004] | 0 | 0 | [210.0, 500.0, 900.0, 2300.0, 5000.0] | 0 | 0
Siemens NH-1-25 | Siemens NH-1-25 | 25 | [4000.0, 1000.0, 10.0, 0.2, 0.02, 0.01] | 0 | 0 | [40.0, 50.0, 100.0, 210.0, 400.0, 500.0] | 0 | 0
Siemens NH-1-50 | Siemens NH-1-50 | 50 | [4000.0, 40.0, 4.0, 1.0, 0.02, 0.01] | 0 | 0 | [86.0, 200.0, 300.0, 400.0, 1000.0, 1280.0] | 0 | 0
Siemens NH-1-63 | Siemens NH-1-63 | 63 | [4000.0, 100.0, 10.0, 2.0, 0.04, 0.01] | 0 | 0 | [100.0, 200.0, 300.0, 400.0, 1000.0, 1500.0] | 0 | 0
Siemens NH-1-80 | Siemens NH-1-80 | 80 | [4800.0, 120.0, 7.0, 0.1, 0.01] | 0 | 0 | [150.58, 250.0, 450.0, 1150.0, 2470.0] | 0 | 0
Siemens NH-2-1000 | Siemens NH-2-1000 | 1000 | [4800.0, 120.0, 7.0, 0.1, 0.004] | 0 | 0 | [1900.0, 3500.0, 8400.0, 24000.0, 52000.0] | 0 | 0
Siemens NH-2-200 | Siemens NH-2-200 | 200 | [4800.0, 120.0, 7.0, 0.1, 0.004] | 0 | 0 | [280.0, 650.0, 1200.0, 3000.0, 7000.0] | 0 | 0
Siemens NH-2-224 | Siemens NH-2-224 | 224 | [4800.0, 120.0, 7.0, 0.2, 0.04, 0.004] | 0 | 0 | [400.0, 750.0, 1453.0, 3025.0, 4315.0, 7600.0] | 0 | 0
Siemens NH-2-250 | Siemens NH-2-250 | 250 | [4800.0, 120.0, 7.0, 0.1, 0.004] | 0 | 0 | [450.0, 800.0, 1650.0, 4000.0, 8500.0] | 0 | 0
Siemens NH-2-315 | Siemens NH-2-315 | 315 | [4800.0, 120.0, 7.0, 0.1, 0.004] | 0 | 0 | [550.0, 920.0, 1900.0, 5000.0, 11000.0] | 0 | 0
Siemens NH-2-355 | Siemens NH-2-355 | 355 | [4800.0, 120.0, 6.0, 0.1, 0.004] | 0 | 0 | [650.0, 1116.27, 2350.0, 5840.0, 12790.0] | 0 | 0
Siemens NH-2-400 | Siemens NH-2-400 | 400 | [4800.0, 120.0, 7.0, 0.1, 0.004] | 0 | 0 | [720.0, 1350.0, 2800.0, 6500.0, 15000.0] | 0 | 0
Siemens NH-2-425 | Siemens NH-2-425 | 425 | [4800.0, 120.0, 7.0, 0.1, 0.004] | 0 | 0 | [850.0, 1500.0, 3050.0, 7500.0, 16500.0] | 0 | 0
Siemens NH-2-630 | Siemens NH-2-630 | 630 | [4800.0, 120.0, 7.0, 0.1, 0.004] | 0 | 0 | [1200.0, 2000.0, 4800.0, 12000.0, 26000.0] | 0 | 0

## res_bus
| vm_pu | va_degree | p_mw | q_mvar
0 | 0.98521 | -0.28395 | 0.008284 | 0.0020762
1 | 0.98536 | -0.281 | 0 | 0
2 | 0.98549 | -0.2786 | 0.0028545 | 0.00071541
3 | 0.98565 | -0.27542 | 0 | 0
4 | 0.98599 | -0.26878 | 0.0031657 | 0.00079339
5 | 0.98612 | -0.26623 | 0.0021949 | 0.00055009
6 | 0.98623 | -0.26416 | 0.0066461 | 0.0016657
7 | 0.98644 | -0.25994 | 0.0021965 | 0.00055049
8 | 0.98652 | -0.25839 | 0.0031212 | 0.00078224
9 | 0.98661 | -0.25667 | 0.0038494 | 0.00096476
10 | 0.98744 | -0.24057 | 0.0095391 | 0.0023907
11 | 0.98779 | -0.23365 | 0 | 0
12 | 0.98826 | -0.22468 | 0 | 0
13 | 0.98612 | -0.26614 | 0.027382 | 0.0068626
14 | 0.98949 | -0.20092 | 0.0088566 | 0.0022197
15 | 0.99078 | -0.17603 | 0 | 0
16 | 0.99011 | -0.18904 | 0.0083466 | 0.0020919
17 | 0.99104 | -0.17099 | 0.0027815 | 0.00069711
18 | 0.98609 | -0.26665 | 0 | 0
19 | 0.99168 | -0.1587 | 0 | 0
20 | 0.9891 | -0.20867 | 0.0057195 | 0.0014334
21 | 0.98565 | -0.27513 | 0.002004 | 0.00050224
22 | 0.98385 | -0.31003 | 0.0097046 | 0.0024322
23 | 0.9931 | -0.1314 | 0.0036983 | 0.00092689
24 | 0.98808 | -0.22841 | 0.016507 | 0.004137
25 | 0.98708 | -0.24796 | 0.0048327 | 0.0012112
26 | 0.98725 | -0.24463 | 0 | 0
27 | 0.98756 | -0.2386 | 0 | 0
28 | 0.98752 | -0.23937 | 0.0090144 | 0.0022592
29 | 0.9877 | -0.23582 | 0.0028941 | 0.00072533
30 | 0.97807 | -0.42318 | 0.0084582 | 0.0021198
31 | 0.97902 | -0.40441 | 0.009148 | 0.0022927
32 | 0.978 | -0.42449 | 0.0086956 | 0.0021793
33 | 0.97937 | -0.39758 | 0 | 0
34 | 0.97773 | -0.42986 | 0.0054722 | 0.0013715
35 | 0.98005 | -0.38421 | 0.0081933 | 0.0020534
36 | 0.97757 | -0.43298 | 0.0037397 | 0.00093725
37 | 0.98023 | -0.38081 | 0.006568 | 0.0016461
38 | 0.99581 | -0.080233 | 0.010484 | 0.0026275
39 | 0.99585 | -0.079556 | 0.0038237 | 0.00095831
40 | 0.97752 | -0.43385 | 0 | 0
41 | 0.98155 | -0.35489 | 0.0086119 | 0.0021584
42 | 0.99627 | -0.071361 | 0 | 0
43 | 0.97714 | -0.44131 | 0 | 0
44 | 0.99545 | -0.086473 | 0.0038701 | 0.00096995
45 | 0.99636 | -0.069061 | 0.010191 | 0.002554
46 | 0.99692 | -0.058397 | 0.0073015 | 0.0018299
47 | 0.99769 | -0.043765 | 0.0040664 | 0.0010191
48 | 1 | 0 | -0.4566 | -0.11586
49 | 0.99981 | -0.0036517 | 0.0032959 | 0.00082604
50 | 0.99863 | -0.02621 | 0.0063968 | 0.0016032
51 | 0.99752 | -0.0474 | 0.0037765 | 0.00094649
52 | 0.98384 | -0.31041 | 0.0087786 | 0.0022001
53 | 0.98165 | -0.35293 | 0.0095361 | 0.00239
54 | 0.98545 | -0.27904 | 0.0011032 | 0.00027649
55 | 0.98506 | -0.28666 | 0.0098844 | 0.0024773
56 | 0.98953 | -0.2016 | 0.0046233 | 0.0011587
57 | 0.98957 | -0.20086 | 0.0012451 | 0.00031205
58 | 0.98969 | -0.19859 | 0.004622 | 0.0011584
59 | 0.98981 | -0.19623 | 0 | 0
60 | 0.97692 | -0.44565 | 0.007782 | 0.0019504
61 | 0.99094 | -0.17423 | 0.0065439 | 0.0016401
62 | 0.98961 | -0.20003 | 0.007283 | 0.0018253
63 | 0.99114 | -0.1704 | 0.012628 | 0.0031648
64 | 0.98941 | -0.20397 | 0.0018152 | 0.00045494
65 | 0.99583 | -0.079933 | 0 | 0
66 | 0.98499 | -0.28812 | 0.0020186 | 0.00050591
67 | 0.98499 | -0.28802 | 0.0052634 | 0.0013191
68 | 0.99158 | -0.1619 | 0.0032654 | 0.00081839
69 | 0.98932 | -0.20568 | 0.0010803 | 0.00027074
70 | 0.99394 | -0.11633 | 0.0040594 | 0.0010174
71 | 0.99388 | -0.11735 | 0.0023243 | 0.00058253
72 | 0.99496 | -0.096549 | 0.0038208 | 0.00095759
73 | 0.9938 | -0.11901 | 0.0038223 | 0.00095796
74 | 0.99232 | -0.1476 | 0.0054644 | 0.0013695
75 | 0.9954 | -0.08813 | 0.0050876 | 0.0012751
76 | 0.99195 | -0.15461 | 0 | 0
77 | 0.99521 | -0.091836 | 0.00308 | 0.00077192
78 | 0.99098 | -0.17344 | 0.0055704 | 0.0013961
79 | 0.99469 | -0.10198 | 0.0044322 | 0.0011108
80 | 0.98925 | -0.20714 | 0.0019286 | 0.00048336
81 | 0.98917 | -0.20866 | 0.0021435 | 0.00053721
82 | 0.98914 | -0.20926 | 0.0017038 | 0.000427
83 | 0.99082 | -0.17665 | 0.023898 | 0.0059894
84 | 0.99403 | -0.11465 | 0 | 0
85 | 0.99364 | -0.12215 | 0.0077904 | 0.0019525
86 | 0.99413 | -0.11268 | 0.010908 | 0.0027339
87 | 0.9943 | -0.10944 | 0.0080999 | 0.00203
88 | 0.99455 | -0.10458 | 0.012867 | 0.0032248
89 | 0.99998 | 149.9956 | 0 | 0

## res_line
| p_from_mw | q_from_mvar | p_to_mw | q_to_mvar | pl_mw | ql_mvar | i_from_ka | i_to_ka | i_ka | vm_from_pu | va_from_degree | vm_to_pu | va_to_degree | loading_percent
0 | -0.008284 | -0.0020762 | 0.0082852 | 0.0020767 | 1.1627e-06 | 4.9188e-07 | 0.012512 | 0.012512 | 0.012512 | 0.98521 | -0.28395 | 0.98536 | -0.281 | 3.4373
1 | -0.0082852 | -0.0020767 | 0.0082861 | 0.0020771 | 9.4749e-07 | 4.0077e-07 | 0.012512 | 0.012512 | 0.012512 | 0.98536 | -0.281 | 0.98549 | -0.2786 | 3.4373
2 | -0.011141 | -0.0027925 | 0.011142 | 0.0027933 | 1.6891e-06 | 8.7816e-07 | 0.016822 | 0.016822 | 0.016822 | 0.98549 | -0.2786 | 0.98565 | -0.27542 | 4.6214
3 | -0.011142 | -0.0027933 | 0.011146 | 0.0027952 | 3.5267e-06 | 1.8334e-06 | 0.016822 | 0.016821 | 0.016822 | 0.98565 | -0.27542 | 0.98599 | -0.26878 | 4.6213
4 | -0.014312 | -0.0035886 | 0.014313 | 0.0035896 | 1.7395e-06 | 9.8645e-07 | 0.021599 | 0.021599 | 0.021599 | 0.98599 | -0.26878 | 0.98612 | -0.26623 | 5.9338
5 | -0.016508 | -0.0041397 | 0.01651 | 0.0041406 | 1.6305e-06 | 9.5414e-07 | 0.024911 | 0.024911 | 0.024911 | 0.98612 | -0.26623 | 0.98623 | -0.26416 | 6.8437
6 | -0.023156 | -0.0058063 | 0.023161 | 0.0058091 | 4.6536e-06 | 2.8485e-06 | 0.034939 | 0.034939 | 0.034939 | 0.98623 | -0.26416 | 0.98644 | -0.25994 | 9.5985
7 | -0.025357 | -0.0063596 | 0.025359 | 0.0063608 | 1.8716e-06 | 1.1543e-06 | 0.038252 | 0.038252 | 0.038252 | 0.98644 | -0.25994 | 0.98652 | -0.25839 | 10.5088
8 | -0.02848 | -0.007143 | 0.028482 | 0.0071445 | 2.338e-06 | 1.4532e-06 | 0.04296 | 0.04296 | 0.04296 | 0.98652 | -0.25839 | 0.98661 | -0.25667 | 11.8021
9 | -0.032332 | -0.0081092 | 0.032357 | 0.0081248 | 2.4833e-05 | 1.5537e-05 | 0.048765 | 0.048765 | 0.048765 | 0.98661 | -0.25667 | 0.98744 | -0.24057 | 13.3971
10 | -0.041896 | -0.010515 | 0.04191 | 0.010524 | 1.3828e-05 | 8.7316e-06 | 0.06314 | 0.06314 | 0.06314 | 0.98744 | -0.24057 | 0.98779 | -0.23365 | 17.3462
11 | -0.04191 | -0.010524 | 0.041928 | 0.010536 | 1.7943e-05 | 1.133e-05 | 0.06314 | 0.06314 | 0.06314 | 0.98779 | -0.23365 | 0.98826 | -0.22468 | 17.3462
12 | 0.14318 | 0.036202 | -0.14289 | -0.036021 | 0.0002841 | 0.00018099 | 0.21569 | 0.21569 | 0.21569 | 0.98826 | -0.22468 | 0.98612 | -0.26614 | 29.6281
13 | -0.1851 | -0.046737 | 0.18531 | 0.046872 | 0.00021101 | 0.00013467 | 0.27883 | 0.27883 | 0.27883 | 0.98826 | -0.22468 | 0.98949 | -0.20092 | 38.3012
14 | 0.11551 | 0.029158 | -0.11551 | -0.029156 | 2.8165e-06 | 1.7994e-06 | 0.17437 | 0.17437 | 0.17437 | 0.98612 | -0.26614 | 0.98609 | -0.26665 | 47.9049
15 | -0.19417 | -0.049092 | 0.19456 | 0.049343 | 0.00039407 | 0.00025157 | 0.29215 | 0.29215 | 0.29215 | 0.98949 | -0.20092 | 0.99168 | -0.1587 | 40.1307
16 | 0.047422 | 0.011924 | -0.047392 | -0.011905 | 2.9453e-05 | 1.8651e-05 | 0.071235 | 0.071235 | 0.071235 | 0.99078 | -0.17603 | 0.99011 | -0.18904 | 19.5699
17 | -0.047422 | -0.011924 | 0.047433 | 0.011931 | 1.1421e-05 | 7.2321e-06 | 0.071235 | 0.071235 | 0.071235 | 0.99078 | -0.17603 | 0.99104 | -0.17099 | 19.5699
18 | 0.039046 | 0.0098135 | -0.039009 | -0.0097904 | 3.6547e-05 | 2.3027e-05 | 0.058691 | 0.058691 | 0.058691 | 0.99011 | -0.18904 | 0.9891 | -0.20867 | 16.1238
19 | -0.050215 | -0.012628 | 0.050244 | 0.012647 | 2.9498e-05 | 1.87e-05 | 0.075411 | 0.075411 | 0.075411 | 0.99104 | -0.17099 | 0.99168 | -0.1587 | 20.7173
20 | 0.020292 | 0.0050918 | -0.020284 | -0.0050869 | 8.198e-06 | 4.9495e-06 | 0.030623 | 0.030623 | 0.030623 | 0.98609 | -0.26665 | 0.98565 | -0.27513 | 8.4129
21 | 0.095214 | 0.024064 | -0.095017 | -0.023938 | 0.00019758 | 0.00012613 | 0.14375 | 0.14375 | 0.14375 | 0.98609 | -0.26665 | 0.98385 | -0.31003 | 39.4921
22 | -0.24481 | -0.06199 | 0.24513 | 0.062196 | 0.00032135 | 0.00020534 | 0.36756 | 0.36756 | 0.36756 | 0.99168 | -0.1587 | 0.9931 | -0.1314 | 50.4892
23 | 0.03329 | 0.008357 | -0.033258 | -0.0083374 | 3.1312e-05 | 1.9613e-05 | 0.050086 | 0.050086 | 0.050086 | 0.9891 | -0.20867 | 0.98808 | -0.22841 | 13.76
24 | 0.01828 | 0.0045846 | -0.018276 | -0.0045826 | 3.4044e-06 | 2.0269e-06 | 0.027598 | 0.027598 | 0.027598 | 0.98565 | -0.27513 | 0.98545 | -0.27904 | 7.5818
25 | 0.085312 | 0.021506 | -0.08531 | -0.021505 | 1.5375e-06 | 9.8089e-07 | 0.12907 | 0.12907 | 0.12907 | 0.98385 | -0.31003 | 0.98384 | -0.31041 | 35.4598
26 | -0.24883 | -0.063122 | 0.24937 | 0.063467 | 0.0005388 | 0.00034429 | 0.3731 | 0.3731 | 0.3731 | 0.9931 | -0.1314 | 0.99545 | -0.086473 | 51.2504
27 | 0.016751 | 0.0042004 | -0.016745 | -0.0041969 | 5.914e-06 | 3.4677e-06 | 0.025228 | 0.025228 | 0.025228 | 0.98808 | -0.22841 | 0.9877 | -0.23582 | 6.9307
28 | -0.0048327 | -0.0012112 | 0.0048334 | 0.0012112 | 7.6596e-07 | -1.8165e-09 | 0.0072852 | 0.007285 | 0.0072852 | 0.98708 | -0.24796 | 0.98725 | -0.24463 | 2.0014
29 | -0.0048334 | -0.0012112 | 0.0048348 | 0.0012112 | 1.3897e-06 | -3.791e-09 | 0.007285 | 0.0072847 | 0.007285 | 0.98725 | -0.24463 | 0.98756 | -0.2386 | 2.0014
30 | 0.0090147 | 0.0022594 | -0.0090144 | -0.0022592 | 3.3327e-07 | 1.5166e-07 | 0.013583 | 0.013583 | 0.013583 | 0.98756 | -0.2386 | 0.98752 | -0.23937 | 3.7316
31 | -0.01385 | -0.0034705 | 0.013851 | 0.0034716 | 1.8345e-06 | 1.0303e-06 | 0.020868 | 0.020868 | 0.020868 | 0.98756 | -0.2386 | 0.9877 | -0.23582 | 5.7329
32 | -0.03416 | -0.0085646 | 0.034191 | 0.0085838 | 3.0586e-05 | 1.9196e-05 | 0.051972 | 0.051972 | 0.051972 | 0.97807 | -0.42318 | 0.97902 | -0.40441 | 14.278
33 | 0.025702 | 0.0064447 | -0.0257 | -0.0064438 | 1.5973e-06 | 9.8733e-07 | 0.039104 | 0.039104 | 0.039104 | 0.97807 | -0.42318 | 0.978 | -0.42449 | 10.7428
34 | -0.043339 | -0.010876 | 0.043353 | 0.010885 | 1.4117e-05 | 8.926e-06 | 0.065876 | 0.065876 | 0.065876 | 0.97902 | -0.40441 | 0.97937 | -0.39758 | 18.0977
35 | 0.017005 | 0.0042644 | -0.017 | -0.0042619 | 4.3501e-06 | 2.5667e-06 | 0.025873 | 0.025873 | 0.025873 | 0.978 | -0.42449 | 0.97773 | -0.42986 | 7.1081
36 | -0.043353 | -0.010885 | 0.04338 | 0.010903 | 2.7671e-05 | 1.7495e-05 | 0.065876 | 0.065876 | 0.065876 | 0.97937 | -0.39758 | 0.98005 | -0.38421 | 18.0977
37 | 0.011528 | 0.0028904 | -0.011526 | -0.0028895 | 1.7181e-06 | 9.1297e-07 | 0.017545 | 0.017545 | 0.017545 | 0.97773 | -0.42986 | 0.97757 | -0.43298 | 4.8201
38 | -0.051574 | -0.012956 | 0.051582 | 0.012962 | 8.385e-06 | 5.3205e-06 | 0.078316 | 0.078316 | 0.078316 | 0.98005 | -0.38421 | 0.98023 | -0.38081 | 21.5153
39 | 0.0077867 | 0.0019522 | -0.0077864 | -0.0019521 | 3.2101e-07 | 1.2906e-07 | 0.011853 | 0.011853 | 0.011853 | 0.97757 | -0.43298 | 0.97752 | -0.43385 | 3.2563
40 | -0.05815 | -0.014608 | 0.058222 | 0.014654 | 7.2032e-05 | 4.5789e-05 | 0.088286 | 0.088286 | 0.088286 | 0.98023 | -0.38081 | 0.98155 | -0.35489 | 24.2544
41 | -0.010484 | -0.0026275 | 0.010484 | 0.0026277 | 3.3813e-07 | 1.686e-07 | 0.015666 | 0.015666 | 0.015666 | 0.99581 | -0.080233 | 0.99585 | -0.079556 | 4.3038
42 | -0.014308 | -0.003586 | 0.014313 | 0.0035891 | 5.5883e-06 | 3.1522e-06 | 0.021379 | 0.021379 | 0.021379 | 0.99585 | -0.079556 | 0.99627 | -0.071361 | 5.8734
43 | 0.0077864 | 0.0019521 | -0.0077836 | -0.001951 | 2.7663e-06 | 1.1124e-06 | 0.011853 | 0.011853 | 0.011853 | 0.97752 | -0.43385 | 0.97714 | -0.44131 | 3.2564
44 | -0.066834 | -0.016812 | 0.06684 | 0.016816 | 6.2597e-06 | 3.9857e-06 | 0.10134 | 0.10134 | 0.10134 | 0.98155 | -0.35489 | 0.98165 | -0.35293 | 27.841
45 | 0.15066 | 0.037971 | -0.1506 | -0.037931 | 6.1765e-05 | 3.936e-05 | 0.2251 | 0.2251 | 0.2251 | 0.99627 | -0.071361 | 0.99583 | -0.079933 | 30.9207
46 | -0.16498 | -0.04156 | 0.16517 | 0.04168 | 0.00018929 | 0.00012072 | 0.24648 | 0.24648 | 0.24648 | 0.99627 | -0.071361 | 0.99752 | -0.0474 | 33.8574
47 | 0.0077836 | 0.001951 | -0.007782 | -0.0019504 | 1.61e-06 | 6.4769e-07 | 0.011853 | 0.011853 | 0.011853 | 0.97714 | -0.44131 | 0.97692 | -0.44565 | 3.2564
48 | -0.25324 | -0.064437 | 0.25345 | 0.064573 | 0.00021272 | 0.00013594 | 0.37889 | 0.37889 | 0.37889 | 0.99545 | -0.086473 | 0.99636 | -0.069061 | 52.045
49 | -0.26364 | -0.067127 | 0.26378 | 0.067213 | 0.00013566 | 8.6704e-05 | 0.39411 | 0.39411 | 0.39411 | 0.99636 | -0.069061 | 0.99692 | -0.058397 | 54.1356
50 | -0.27108 | -0.069043 | 0.27127 | 0.069166 | 0.00019147 | 0.00012238 | 0.40501 | 0.40501 | 0.40501 | 0.99692 | -0.058397 | 0.99769 | -0.043765 | 55.6326
51 | -0.27534 | -0.070185 | 0.27592 | 0.070557 | 0.00058297 | 0.00037262 | 0.41107 | 0.41107 | 0.41107 | 0.99769 | -0.043765 | 1 | 0 | 56.4656
52 | 0.17903 | 0.045307 | -0.179 | -0.045287 | 3.1372e-05 | 2.0016e-05 | 0.26655 | 0.26655 | 0.26655 | 1 | 0 | 0.99981 | -0.0036517 | 36.6142
53 | 0.1757 | 0.044461 | -0.17551 | -0.04434 | 0.00018999 | 0.00012121 | 0.26165 | 0.26165 | 0.26165 | 0.99981 | -0.0036517 | 0.99863 | -0.02621 | 35.9404
54 | 0.16911 | 0.042736 | -0.16894 | -0.042627 | 0.00017161 | 0.00010946 | 0.25211 | 0.25211 | 0.25211 | 0.99863 | -0.02621 | 0.99752 | -0.0474 | 34.6312
55 | 0.076532 | 0.019305 | -0.076376 | -0.019206 | 0.00015545 | 9.9097e-05 | 0.1158 | 0.1158 | 0.1158 | 0.98384 | -0.31041 | 0.98165 | -0.35293 | 31.8122
56 | 0.017173 | 0.0043061 | -0.017167 | -0.0043025 | 6.2335e-06 | 3.6746e-06 | 0.025932 | 0.025932 | 0.025932 | 0.98545 | -0.27904 | 0.98506 | -0.28666 | 7.1242
57 | 0.0072825 | 0.0018252 | -0.007282 | -0.001825 | 4.7447e-07 | 1.7057e-07 | 0.011001 | 0.011001 | 0.011001 | 0.98506 | -0.28666 | 0.98499 | -0.28802 | 3.0222
58 | -0.0046233 | -0.0011587 | 0.0046235 | 0.0011587 | 1.6228e-07 | -1.1155e-08 | 0.0069524 | 0.0069524 | 0.0069524 | 0.98953 | -0.2016 | 0.98957 | -0.20086 | 1.91
59 | -0.0058686 | -0.0014708 | 0.0058692 | 0.0014709 | 6.3547e-07 | 1.271e-07 | 0.0088246 | 0.0088245 | 0.0088246 | 0.98957 | -0.20086 | 0.98969 | -0.19859 | 2.4243
60 | -0.010491 | -0.0026293 | 0.010492 | 0.0026299 | 1.1783e-06 | 5.9184e-07 | 0.015774 | 0.015774 | 0.015774 | 0.98969 | -0.19859 | 0.98981 | -0.19623 | 4.3335
61 | -0.026453 | -0.0066307 | 0.02648 | 0.0066479 | 2.7764e-05 | 1.7166e-05 | 0.039768 | 0.039767 | 0.039768 | 0.98981 | -0.19623 | 0.99094 | -0.17423 | 10.9252
62 | 0.01596 | 0.0040009 | -0.015957 | -0.0039992 | 2.8882e-06 | 1.6766e-06 | 0.023994 | 0.023994 | 0.023994 | 0.98981 | -0.19623 | 0.98961 | -0.20003 | 6.5917
63 | -0.033024 | -0.0082879 | 0.03303 | 0.0082917 | 6.0302e-06 | 3.7751e-06 | 0.049594 | 0.049594 | 0.049594 | 0.99094 | -0.17423 | 0.99114 | -0.1704 | 13.6247
64 | 0.0086743 | 0.0021739 | -0.0086726 | -0.0021732 | 1.6277e-06 | 7.14e-07 | 0.013043 | 0.013043 | 0.013043 | 0.98961 | -0.20003 | 0.98941 | -0.20397 | 3.5832
65 | -0.045658 | -0.011456 | 0.045676 | 0.011468 | 1.85e-05 | 1.1704e-05 | 0.068552 | 0.068552 | 0.068552 | 0.99114 | -0.1704 | 0.99158 | -0.1619 | 18.8329
66 | 0.0068574 | 0.0017182 | -0.0068569 | -0.0017181 | 5.5902e-07 | 1.7778e-07 | 0.010313 | 0.010313 | 0.010313 | 0.98941 | -0.20397 | 0.98932 | -0.20568 | 2.8333
67 | 0.052333 | 0.013141 | -0.052313 | -0.013128 | 2.0457e-05 | 1.2977e-05 | 0.078208 | 0.078208 | 0.078208 | 0.99583 | -0.079933 | 0.9954 | -0.08813 | 21.4857
68 | 0.098268 | 0.02479 | -0.09819 | -0.024741 | 7.811e-05 | 4.9865e-05 | 0.14689 | 0.14689 | 0.14689 | 0.99583 | -0.079933 | 0.99496 | -0.096549 | 40.3557
69 | -0.0020186 | -0.00050591 | 0.0020186 | 0.00050588 | 9.4762e-09 | -2.8524e-08 | 0.0030495 | 0.0030495 | 0.0030495 | 0.98499 | -0.28812 | 0.98499 | -0.28802 | 0.83777
70 | -0.048942 | -0.012287 | 0.048959 | 0.012297 | 1.7029e-05 | 1.079e-05 | 0.073452 | 0.073452 | 0.073452 | 0.99158 | -0.1619 | 0.99195 | -0.15461 | 20.1791
71 | 0.0057766 | 0.0014473 | -0.0057762 | -0.0014472 | 4.025e-07 | 7.5037e-08 | 0.0086883 | 0.0086884 | 0.0086884 | 0.98932 | -0.20568 | 0.98925 | -0.20714 | 2.3869
72 | 0.090221 | 0.022709 | -0.090216 | -0.022706 | 4.4247e-06 | 2.8234e-06 | 0.1351 | 0.1351 | 0.1351 | 0.99394 | -0.11633 | 0.99388 | -0.11735 | 37.1163
73 | -0.09428 | -0.023726 | 0.094369 | 0.023783 | 8.9201e-05 | 5.6934e-05 | 0.14118 | 0.14118 | 0.14118 | 0.99394 | -0.11633 | 0.99496 | -0.096549 | 38.7859
74 | 0.087892 | 0.022123 | -0.087885 | -0.022119 | 6.9777e-06 | 4.4518e-06 | 0.13162 | 0.13162 | 0.13162 | 0.99388 | -0.11735 | 0.9938 | -0.11901 | 36.1603
75 | 0.084063 | 0.021161 | -0.083948 | -0.021088 | 0.0001147 | 7.3158e-05 | 0.1259 | 0.1259 | 0.1259 | 0.9938 | -0.11901 | 0.99232 | -0.1476 | 34.588
76 | 0.078484 | 0.019718 | -0.078457 | -0.019702 | 2.6253e-05 | 1.6737e-05 | 0.11771 | 0.11771 | 0.11771 | 0.99232 | -0.1476 | 0.99195 | -0.15461 | 32.3369
77 | 0.047225 | 0.011853 | -0.047217 | -0.011847 | 8.3449e-06 | 5.2827e-06 | 0.070603 | 0.070603 | 0.070603 | 0.9954 | -0.08813 | 0.99521 | -0.091836 | 19.3963
78 | 0.029498 | 0.0074042 | -0.029472 | -0.0073877 | 2.647e-05 | 1.6476e-05 | 0.044254 | 0.044254 | 0.044254 | 0.99195 | -0.15461 | 0.99098 | -0.17344 | 12.1578
79 | 0.044137 | 0.011076 | -0.044116 | -0.011062 | 2.1329e-05 | 1.3481e-05 | 0.065997 | 0.065997 | 0.065997 | 0.99521 | -0.091836 | 0.99469 | -0.10198 | 18.1312
80 | 0.023902 | 0.0059916 | -0.023898 | -0.0059894 | 3.6461e-06 | 2.2363e-06 | 0.03589 | 0.03589 | 0.03589 | 0.99098 | -0.17344 | 0.99082 | -0.17665 | 9.8599
81 | 0.039683 | 0.0099512 | -0.039678 | -0.0099481 | 4.9298e-06 | 3.1067e-06 | 0.059367 | 0.059367 | 0.059367 | 0.99469 | -0.10198 | 0.99455 | -0.10458 | 16.3096
82 | 0.0038476 | 0.00096388 | -0.0038473 | -0.00096399 | 2.7797e-07 | -1.0621e-07 | 0.0057874 | 0.0057875 | 0.0057875 | 0.98925 | -0.20714 | 0.98917 | -0.20866 | 1.59
83 | 0.0017038 | 0.00042678 | -0.0017038 | -0.000427 | 4.8861e-08 | -2.2333e-07 | 0.002563 | 0.0025631 | 0.0025631 | 0.98917 | -0.20866 | 0.98914 | -0.20926 | 0.70414
84 | 0.0077932 | 0.0019535 | -0.0077904 | -0.0019525 | 2.7843e-06 | 1.0751e-06 | 0.011666 | 0.011666 | 0.011666 | 0.99403 | -0.11465 | 0.99364 | -0.12215 | 3.2051
85 | -0.0077932 | -0.0019535 | 0.0077939 | 0.0019538 | 7.3338e-07 | 2.8307e-07 | 0.011666 | 0.011666 | 0.011666 | 0.99403 | -0.11465 | 0.99413 | -0.11268 | 3.205
86 | -0.018702 | -0.0046877 | 0.018705 | 0.0046894 | 2.8842e-06 | 1.7186e-06 | 0.027994 | 0.027993 | 0.027994 | 0.99413 | -0.11268 | 0.9943 | -0.10944 | 7.6905
87 | -0.026805 | -0.0067194 | 0.026811 | 0.0067233 | 6.2042e-06 | 3.8373e-06 | 0.040115 | 0.040115 | 0.040115 | 0.9943 | -0.10944 | 0.99455 | -0.10458 | 11.0207

## res_trafo
| p_hv_mw | q_hv_mvar | p_lv_mw | q_lv_mvar | pl_mw | ql_mvar | i_hv_ka | i_lv_ka | vm_hv_pu | va_hv_degree | vm_lv_pu | va_lv_degree | loading_percent
0 | -1.2729e-15 | -1.3162e-15 | 0.00165 | 1.2699e-07 | 0.00165 | 1.2699e-07 | 5.2857e-17 | 0.0023815 | 0.99998 | 149.9956 | 1 | 0 | 0.2619

## res_ext_grid
| p_mw | q_mvar
0 | 0.46076 | 0.11691

## res_load
| p_mw | q_mvar
0 | 0.008284 | 0.0020762
1 | 0.0028545 | 0.00071541
2 | 0.0031657 | 0.00079339
3 | 0.0021949 | 0.00055009
4 | 0.0066461 | 0.0016657
5 | 0.0021965 | 0.00055049
6 | 0.0031212 | 0.00078224
7 | 0.0038494 | 0.00096476
8 | 0.0095391 | 0.0023907
9 | 0.027382 | 0.0068626
10 | 0.0088566 | 0.0022197
11 | 0.0083466 | 0.0020919
12 | 0.0027815 | 0.00069711
13 | 0.0057195 | 0.0014334
14 | 0.002004 | 0.00050224
15 | 0.0097046 | 0.0024322
16 | 0.0036983 | 0.00092689
17 | 0.016507 | 0.004137
18 | 0.0048327 | 0.0012112
19 | 0.0090144 | 0.0022592
20 | 0.0028941 | 0.00072533
21 | 0.0084582 | 0.0021198
22 | 0.009148 | 0.0022927
23 | 0.0086956 | 0.0021793
24 | 0.0054722 | 0.0013715
25 | 0.0081933 | 0.0020534
26 | 0.0037397 | 0.00093725
27 | 0.006568 | 0.0016461
28 | 0.010484 | 0.0026275
29 | 0.0038237 | 0.00095831
30 | 0.0086119 | 0.0021584
31 | 0.0038701 | 0.00096995
32 | 0.010191 | 0.002554
33 | 0.0073015 | 0.0018299
34 | 0.0040664 | 0.0010191
35 | 0.004165 | 0.0010438
36 | 0.0032959 | 0.00082604
37 | 0.0063968 | 0.0016032
38 | 0.0037765 | 0.00094649
39 | 0.0087786 | 0.0022001
40 | 0.0095361 | 0.00239
41 | 0.0011032 | 0.00027649
42 | 0.0098844 | 0.0024773
43 | 0.0046233 | 0.0011587
44 | 0.0012451 | 0.00031205
45 | 0.004622 | 0.0011584
46 | 0.007782 | 0.0019504
47 | 0.0065439 | 0.0016401
48 | 0.007283 | 0.0018253
49 | 0.012628 | 0.0031648
50 | 0.0018152 | 0.00045494
51 | 0.0020186 | 0.00050591
52 | 0.0052634 | 0.0013191
53 | 0.0032654 | 0.00081839
54 | 0.0010803 | 0.00027074
55 | 0.0040594 | 0.0010174
56 | 0.0023243 | 0.00058253
57 | 0.0038208 | 0.00095759
58 | 0.0038223 | 0.00095796
59 | 0.0054644 | 0.0013695
60 | 0.0050876 | 0.0012751
61 | 0.00308 | 0.00077192
62 | 0.0055704 | 0.0013961
63 | 0.0044322 | 0.0011108
64 | 0.0019286 | 0.00048336
65 | 0.0021435 | 0.00053721
66 | 0.0017038 | 0.000427
67 | 0.023898 | 0.0059894
68 | 0.0077904 | 0.0019525
69 | 0.010908 | 0.0027339
70 | 0.0080999 | 0.00203
71 | 0.012867 | 0.0032248

## dtypes
| element | column | dtype
0 | bus | name | object
1 | bus | vn_kv | float64
2 | bus | type | object
3 | bus | zone | object
4 | bus | in_service | bool
5 | load | name | object
6 | load | bus | uint32
7 | load | p_mw | float64
8 | load | q_mvar | float64
9 | load | const_z_percent | float64
10 | load | const_i_percent | float64
11 | load | sn_mva | float64
12 | load | scaling | float64
13 | load | in_service | bool
14 | load | type | object
15 | ext_grid | name | object
16 | ext_grid | bus | uint32
17 | ext_grid | vm_pu | float64
18 | ext_grid | va_degree | float64
19 | ext_grid | slack_weight | float64
20 | ext_grid | in_service | bool
21 | line | name | object
22 | line | std_type | object
23 | line | from_bus | uint32
24 | line | to_bus | uint32
25 | line | length_km | float64
26 | line | r_ohm_per_km | float64
27 | line | x_ohm_per_km | float64
28 | line | c_nf_per_km | float64
29 | line | g_us_per_km | float64
30 | line | max_i_ka | float64
31 | line | df | float64
32 | line | parallel | uint32
33 | line | type | object
34 | line | in_service | bool
35 | trafo | name | object
36 | trafo | std_type | object
37 | trafo | hv_bus | uint32
38 | trafo | lv_bus | uint32
39 | trafo | sn_mva | float64
40 | trafo | vn_hv_kv | float64
41 | trafo | vn_lv_kv | float64
42 | trafo | vk_percent | float64
43 | trafo | vkr_percent | float64
44 | trafo | pfe_kw | float64
45 | trafo | i0_percent | float64
46 | trafo | shift_degree | float64
47 | trafo | tap_side | object
48 | trafo | tap_neutral | int32
49 | trafo | tap_min | int32
50 | trafo | tap_max | int32
51 | trafo | tap_step_percent | float64
52 | trafo | tap_step_degree | float64
53 | trafo | tap_pos | int32
54 | trafo | tap_phase_shifter | bool
55 | trafo | parallel | uint32
56 | trafo | df | float64
57 | trafo | in_service | bool
58 | line_geodata | coords | object
59 | bus_geodata | x | float64
60 | bus_geodata | y | float64
61 | bus_geodata | coords | object
62 | res_bus | vm_pu | float64
63 | res_bus | va_degree | float64
64 | res_bus | p_mw | float64
65 | res_bus | q_mvar | float64
66 | res_line | p_from_mw | float64
67 | res_line | q_from_mvar | float64
68 | res_line | p_to_mw | float64
69 | res_line | q_to_mvar | float64
70 | res_line | pl_mw | float64
71 | res_line | ql_mvar | float64
72 | res_line | i_from_ka | float64
73 | res_line | i_to_ka | float64
74 | res_line | i_ka | float64
75 | res_line | vm_from_pu | float64
76 | res_line | va_from_degree | float64
77 | res_line | vm_to_pu | float64
78 | res_line | va_to_degree | float64
79 | res_line | loading_percent | float64
80 | res_trafo | p_hv_mw | float64
81 | res_trafo | q_hv_mvar | float64
82 | res_trafo | p_lv_mw | float64
83 | res_trafo | q_lv_mvar | float64
84 | res_trafo | pl_mw | float64
85 | res_trafo | ql_mvar | float64
86 | res_trafo | i_hv_ka | float64
87 | res_trafo | i_lv_ka | float64
88 | res_trafo | vm_hv_pu | float64
89 | res_trafo | va_hv_degree | float64
90 | res_trafo | vm_lv_pu | float64
91 | res_trafo | va_lv_degree | float64
92 | res_trafo | loading_percent | float64
93 | res_ext_grid | p_mw | float64
94 | res_ext_grid | q_mvar | float64
95 | res_load | p_mw | float64
96 | res_load | q_mvar | float64

## parameters
| version | format_version | converged | OPF_converged | name | f_hz | sn_mva
0 | 2.14.6 | 2.14.0 | TRUE | FALSE |  | 50 | 1