## bus
| name | vn_kv | type | zone | in_service
0 | bus_LV_1706-5_0_3_node_0 | 0.4 | n |  | TRUE
1 | bus_LV_1706-5_0_3_node_1 | 0.4 | n |  | TRUE
2 | bus_LV_1706-5_0_3_node_2 | 0.4 | n |  | TRUE
3 | bus_LV_1706-5_0_3_node_3 | 0.4 | n |  | TRUE
4 | bus_LV_1706-5_0_3_node_4 | 0.4 | n |  | TRUE
5 | bus_LV_1706-5_0_3_node_58 | 0.4 | n |  | TRUE
6 | bus_LV_1706-5_0_3_node_178 | 0.4 | n |  | TRUE
7 | bus_LV_1706-5_0_3_node_15 | 0.4 | n |  | TRUE
8 | bus_LV_1706-5_0_3_node_179 | 0.4 | n |  | TRUE
9 | bus_LV_1706-5_0_3_node_51 | 0.4 | n |  | TRUE
10 | bus_LV_1706-5_0_3_node_10 | 0.4 | n |  | TRUE
11 | bus_LV_1706-5_0_3_node_11 | 0.4 | n |  | TRUE
12 | bus_LV_1706-5_0_3_node_12 | 0.4 | n |  | TRUE
13 | bus_LV_1706-5_0_3_node_13 | 0.4 | n |  | TRUE
14 | bus_LV_1706-5_0_3_node_14 | 0.4 | n |  | TRUE
15 | bus_LV_1706-5_0_3_node_60 | 0.4 | n |  | TRUE
16 | bus_LV_1706-5_0_3_node_45 | 0.4 | n |  | TRUE
17 | bus_LV_1706-5_0_3_node_23 | 0.4 | n |  | TRUE
18 | bus_LV_1706-5_0_3_node_25 | 0.4 | n |  | TRUE
19 | bus_LV_1706-5_0_3_node_26 | 0.4 | n |  | TRUE
20 | bus_LV_1706-5_0_3_node_151 | 0.4 | n |  | TRUE
21 | bus_LV_1706-5_0_3_node_120 | 0.4 | n |  | TRUE
22 | bus_LV_1706-5_0_3_node_152 | 0.4 | n |  | TRUE
23 | bus_LV_1706-5_0_3_node_54 | 0.4 | n |  | TRUE
24 | bus_LV_1706-5_0_3_node_41 | 0.4 | n |  | TRUE
25 | bus_LV_1706-5_0_3_node_172 | 0.4 | n |  | TRUE
26 | bus_LV_1706-5_0_3_node_170 | 0.4 | n |  | TRUE
27 | bus_LV_1706-5_0_3_node_31 | 0.4 | n |  | TRUE
28 | bus_LV_1706-5_0_3_node_32 | 0.4 | n |  | TRUE
29 | bus_LV_1706-5_0_3_node_33 | 0.4 | n |  | TRUE
30 | bus_LV_1706-5_0_3_node_34 | 0.4 | n |  | TRUE
31 | bus_LV_1706-5_0_3_node_35 | 0.4 | n |  | TRUE
32 | bus_LV_1706-5_0_3_node_47 | 0.4 | n |  | TRUE
33 | bus_LV_1706-5_0_3_node_36 | 0.4 | n |  | TRUE
34 | bus_LV_1706-5_0_3_node_177 | 0.4 | n |  | TRUE
35 | bus_LV_1706-5_0_3_node_37 | 0.4 | n |  | TRUE
36 | bus_LV_1706-5_0_3_node_38 | 0.4 | n |  | TRUE
37 | bus_LV_1706-5_0_3_node_39 | 0.4 | n |  | TRUE
38 | bus_LV_1706-5_0_3_node_40 | 0.4 | n |  | TRUE
39 | bus_LV_1706-5_0_3_node_43 | 0.4 | n |  | TRUE
40 | bus_LV_1706-5_0_3_node_46 | 0.4 | n |  | TRUE
41 | bus_LV_1706-5_0_3_node_173 | 0.4 | n |  | TRUE
42 | bus_LV_1706-5_0_3_node_42 | 0.4 | n |  | TRUE
43 | bus_LV_1706-5_0_3_node_59 | 0.4 | n |  | TRUE
44 | bus_LV_1706-5_0_3_node_49 | 0.4 | n |  | TRUE
45 | bus_LV_1706-5_0_3_node_44 | 0.4 | n |  | TRUE
46 | bus_LV_1706-5_0_3_node_50 | 0.4 | n |  | TRUE
47 | bus_LV_1706-5_0_3_node_52 | 0.4 | n |  | TRUE
48 | bus_LV_1706-5_0_3_node_167 | 0.4 | n |  | TRUE
49 | bus_LV_1706-5_0_3_node_53 | 0.4 | n |  | TRUE
50 | bus_LV_1706-5_0_3_node_169 | 0.4 | n |  | TRUE
51 | bus_LV_1706-5_0_3_node_166 | 0.4 | n |  | TRUE
52 | bus_LV_1706-5_0_3_node_55 | 0.4 | n |  | TRUE
53 | bus_LV_1706-5_0_3_node_56 | 0.4 | n |  | TRUE
54 | bus_LV_1706-5_0_3_node_176 | 0.4 | n |  | TRUE
55 | bus_LV_1706-5_0_3_node_79 | 0.4 | n |  | TRUE
56 | bus_LV_1706-5_0_3_node_81 | 0.4 | n |  | TRUE
57 | bus_LV_1706-5_0_3_node_86 | 0.4 | n |  | TRUE
58 | bus_LV_1706-5_0_3_node_171 | 0.4 | n |  | TRUE
59 | bus_LV_1706-5_0_3_node_87 | 0.4 | n |  | TRUE
60 | bus_LV_1706-5_0_3_node_96 | 0.4 | n |  | TRUE
61 | bus_LV_1706-5_0_3_node_95 | 0.4 | n |  | TRUE
62 | bus_LV_1706-5_0_3_node_97 | 0.4 | n |  | TRUE
63 | bus_LV_1706-5_0_3_node_174 | 0.4 | n |  | TRUE
64 | bus_LV_1706-5_0_3_node_175 | 0.4 | n |  | TRUE
65 | bus_LV_1706-5_0_3_node_118 | 0.4 | n |  | TRUE
66 | bus_MV_25_0_node_207 | 20 | n |  | TRUE

## load
| name | bus | p_mw | q_mvar | const_z_percent | const_i_percent | sn_mva | scaling | in_service | type
0 | LV_1706-5_0_3_load_0 | 0 | 0.0066549 | 0.0016679 | 0 | 0 |  | 1 | TRUE | wye
1 | LV_1706-5_0_3_load_1 | 1 | 0.0021305 | 0.00053395 | 0 | 0 |  | 1 | TRUE | wye
2 | LV_1706-5_0_3_load_2 | 2 | 0.00095871 | 0.00024028 | 0 | 0 |  | 1 | TRUE | wye
3 | LV_1706-5_0_3_load_3 | 3 | 0.00037121 | 9.3035e-05 | 0 | 0 |  | 1 | TRUE | wye
4 | LV_1706-5_0_3_load_178 | 6 | 0.034487 | 0.0086433 | 0 | 0 |  | 1 | TRUE | wye
5 | LV_1706-5_0_3_load_179 | 8 | 0.0064783 | 0.0016236 | 0 | 0 |  | 1 | TRUE | wye
6 | LV_1706-5_0_3_load_10 | 10 | 0.026753 | 0.006705 | 0 | 0 |  | 1 | TRUE | wye
7 | LV_1706-5_0_3_load_11 | 11 | 0.0021643 | 0.00054242 | 0 | 0 |  | 1 | TRUE | wye
8 | LV_1706-5_0_3_load_13 | 13 | 0.00095049 | 0.00023821 | 0 | 0 |  | 1 | TRUE | wye
9 | LV_1706-5_0_3_load_60 | 15 | 0.00037949 | 9.511e-05 | 0 | 0 |  | 1 | TRUE | wye
10 | LV_1706-5_0_3_load_25 | 18 | 0.00055193 | 0.00013833 | 0 | 0 |  | 1 | TRUE | wye
11 | LV_1706-5_0_3_load_120 | 21 | 0.00063772 | 0.00015983 | 0 | 0 |  | 1 | TRUE | wye
12 | LV_1706-5_0_3_load_152 | 22 | 0.00051599 | 0.00012932 | 0 | 0 |  | 1 | TRUE | wye
13 | LV_1706-5_0_3_load_54 | 23 | 0.0009367 | 0.00023476 | 0 | 0 |  | 1 | TRUE | wye
14 | LV_1706-5_0_3_load_172 | 25 | 0.00021302 | 5.3387e-05 | 0 | 0 |  | 1 | TRUE | wye
15 | LV_1706-5_0_3_load_170 | 26 | 0.0082588 | 0.0020699 | 0 | 0 |  | 1 | TRUE | wye
16 | LV_1706-5_0_3_load_31 | 27 | 0.0010675 | 0.00026754 | 0 | 0 |  | 1 | TRUE | wye
17 | LV_1706-5_0_3_load_32 | 28 | 0.00022936 | 5.7482e-05 | 0 | 0 |  | 1 | TRUE | wye
18 | LV_1706-5_0_3_load_34 | 30 | 0.001048 | 0.00026265 | 0 | 0 |  | 1 | TRUE | wye
19 | LV_1706-5_0_3_load_35 | 31 | 0.0026458 | 0.0006631 | 0 | 0 |  | 1 | TRUE | wye
20 | LV_1706-5_0_3_load_47 | 32 | 0.00063187 | 0.00015836 | 0 | 0 |  | 1 | TRUE | wye
21 | LV_1706-5_0_3_load_36 | 33 | 0.00017787 | 4.4579e-05 | 0 | 0 |  | 1 | TRUE | wye
22 | LV_1706-5_0_3_load_177 | 34 | 0.00017781 | 4.4563e-05 | 0 | 0 |  | 1 | TRUE | wye
23 | LV_1706-5_0_3_load_37 | 35 | 0.00061855 | 0.00015502 | 0 | 0 |  | 1 | TRUE | wye
24 | LV_1706-5_0_3_load_38 | 36 | 0.00071872 | 0.00018013 | 0 | 0 |  | 1 | TRUE | wye
25 | LV_1706-5_0_3_load_40 | 38 | 0.00070653 | 0.00017707 | 0 | 0 |  | 1 | TRUE | wye
26 | LV_1706-5_0_3_load_46 | 40 | 0.00018475 | 4.6303e-05 | 0 | 0 |  | 1 | TRUE | wye
27 | LV_1706-5_0_3_load_173 | 41 | 0.00051449 | 0.00012894 | 0 | 0 |  | 1 | TRUE | wye
28 | LV_1706-5_0_3_load_49 | 44 | 0.00060414 | 0.00015141 | 0 | 0 |  | 1 | TRUE | wye
29 | LV_1706-5_0_3_load_50 | 46 | 0.044695 | 0.011202 | 0 | 0 |  | 1 | TRUE | wye
30 | LV_1706-5_0_3_load_52 | 47 | 0.068489 | 0.017165 | 0 | 0 |  | 1 | TRUE | wye
31 | LV_1706-5_0_3_load_53 | 49 | 0.04913 | 0.012313 | 0 | 0 |  | 1 | TRUE | wye
32 | LV_1706-5_0_3_load_166 | 51 | 0.037783 | 0.0094694 | 0 | 0 |  | 1 | TRUE | wye
33 | LV_1706-5_0_3_load_55 | 52 | 0.0013526 | 0.00033899 | 0 | 0 |  | 1 | TRUE | wye
34 | LV_1706-5_0_3_load_56 | 53 | 0.00093628 | 0.00023465 | 0 | 0 |  | 1 | TRUE | wye
35 | LV_1706-5_0_3_load_176 | 54 | 0.011291 | 0.0028298 | 0 | 0 |  | 1 | TRUE | wye
36 | LV_1706-5_0_3_load_79 | 55 | 0.00042425 | 0.00010633 | 0 | 0 |  | 1 | TRUE | wye
37 | LV_1706-5_0_3_load_81 | 56 | 0.0003142 | 7.8746e-05 | 0 | 0 |  | 1 | TRUE | wye
38 | LV_1706-5_0_3_load_87 | 59 | 0.012523 | 0.0031387 | 0 | 0 |  | 1 | TRUE | wye
39 | LV_1706-5_0_3_load_95 | 61 | 0.00083807 | 0.00021004 | 0 | 0 |  | 1 | TRUE | wye
40 | LV_1706-5_0_3_load_97 | 62 | 0.00037637 | 9.4328e-05 | 0 | 0 |  | 1 | TRUE | wye
41 | LV_1706-5_0_3_load_174 | 63 | 0.00043042 | 0.00010787 | 0 | 0 |  | 1 | TRUE | wye
42 | LV_1706-5_0_3_load_175 | 64 | 0.00017809 | 4.4632e-05 | 0 | 0 |  | 1 | TRUE | wye
43 | LV_1706-5_0_3_load_118 | 65 | 0.00042099 | 0.00010551 | 0 | 0 |  | 1 | TRUE | wye

## ext_grid
| name | bus | vm_pu | va_degree | slack_weight | in_service
0 |  | 49 | 1 | 0 | 1 | TRUE

## line
| name | std_type | from_bus | to_bus | length_km | r_ohm_per_km | x_ohm_per_km | c_nf_per_km | g_us_per_km | max_i_ka | df | parallel | type | in_service
0 | LV_1706-5_0_3_line_0 |  | 0 | 1 | 0.018254 | 0.125 | 0.08 | 261 | 0 | 0.364 | 1 | 1 | cs | TRUE
1 | LV_1706-5_0_3_line_1 |  | 0 | 2 | 0.033473 | 0.125 | 0.08 | 261 | 0 | 0.364 | 1 | 1 | cs | TRUE
2 | LV_1706-5_0_3_line_2 |  | 2 | 3 | 0.18516 | 0.125 | 0.08 | 261 | 0 | 0.364 | 1 | 1 | cs | TRUE
3 | LV_1706-5_0_3_line_3 |  | 3 | 4 | 0.067911 | 0.125 | 0.08 | 261 | 0 | 0.364 | 1 | 1 | cs | TRUE
4 | LV_1706-5_0_3_line_4 |  | 4 | 5 | 0.061973 | 0.125 | 0.08 | 261 | 0 | 0.364 | 1 | 1 | cs | TRUE
5 | LV_1706-5_0_3_line_5 |  | 5 | 43 | 0.013538 | 0.125 | 0.08 | 261 | 0 | 0.364 | 1 | 1 | cs | TRUE
6 | LV_1706-5_0_3_line_6 |  | 6 | 7 | 0.015388 | 0.125 | 0.08 | 261 | 0 | 0.364 | 1 | 1 | cs | TRUE
7 | LV_1706-5_0_3_line_7 |  | 7 | 16 | 0.054923 | 0.125 | 0.08 | 261 | 0 | 0.364 | 1 | 1 | cs | TRUE
8 | LV_1706-5_0_3_line_8 |  | 7 | 12 | 0.042163 | 0.125 | 0.08 | 261 | 0 | 0.364 | 1 | 1 | cs | TRUE
9 | LV_1706-5_0_3_line_9 |  | 8 | 9 | 0.070608 | 0.125 | 0.08 | 261 | 0 | 0.364 | 1 | 1 | cs | TRUE
10 | LV_1706-5_0_3_line_10 |  | 9 | 45 | 0.10369 | 0.125 | 0.08 | 261 | 0 | 0.364 | 1 | 1 | cs | TRUE
11 | LV_1706-5_0_3_line_11 |  | 10 | 11 | 0.04712 | 0.125 | 0.08 | 261 | 0 | 0.364 | 1 | 1 | cs | TRUE
12 | LV_1706-5_0_3_line_12 |  | 10 | 12 | 0.003664 | 0.125 | 0.08 | 261 | 0 | 0.364 | 1 | 1 | cs | TRUE
13 | LV_1706-5_0_3_line_13 |  | 11 | 13 | 0.018431 | 0.125 | 0.08 | 261 | 0 | 0.364 | 1 | 1 | cs | TRUE
14 | LV_1706-5_0_3_line_14 |  | 12 | 14 | 0.052423 | 0.125 | 0.08 | 261 | 0 | 0.364 | 1 | 1 | cs | TRUE
15 | LV_1706-5_0_3_line_15 |  | 14 | 15 | 0.058301 | 0.125 | 0.08 | 261 | 0 | 0.364 | 1 | 1 | cs | TRUE
16 | LV_1706-5_0_3_line_16 |  | 15 | 42 | 0.040113 | 0.125 | 0.08 | 261 | 0 | 0.364 | 1 | 1 | cs | TRUE
17 | LV_1706-5_0_3_line_17 |  | 16 | 46 | 0.033717 | 0.125 | 0.08 | 261 | 0 | 0.364 | 1 | 1 | cs | TRUE
18 | LV_1706-5_0_3_line_18 |  | 16 | 47 | 0.010707 | 0.125 | 0.08 | 261 | 0 | 0.364 | 1 | 2 | cs | TRUE
19 | LV_1706-5_0_3_line_19 |  | 17 | 18 | 0.012182 | 0.125 | 0.08 | 261 | 0 | 0.364 | 1 | 1 | cs | TRUE
20 | LV_1706-5_0_3_line_20 |  | 17 | 19 | 0.1225 | 0.125 | 0.08 | 261 | 0 | 0.364 | 1 | 1 | cs | TRUE
21 | LV_1706-5_0_3_line_21 |  | 18 | 23 | 0.019158 | 0.125 | 0.08 | 261 | 0 | 0.364 | 1 | 1 | cs | TRUE
22 | LV_1706-5_0_3_line_22 |  | 19 | 24 | 0.043307 | 0.125 | 0.08 | 261 | 0 | 0.364 | 1 | 1 | cs | TRUE
23 | LV_1706-5_0_3_line_23 |  | 19 | 25 | 0.037638 | 0.125 | 0.08 | 261 | 0 | 0.364 | 1 | 1 | cs | TRUE
24 | LV_1706-5_0_3_line_24 |  | 20 | 21 | 0.031404 | 0.125 | 0.08 | 261 | 0 | 0.364 | 1 | 1 | cs | TRUE
25 | LV_1706-5_0_3_line_25 |  | 20 | 22 | 0.01611 | 0.125 | 0.08 | 261 | 0 | 0.364 | 1 | 1 | cs | TRUE
26 | LV_1706-5_0_3_line_26 |  | 21 | 65 | 0.006161 | 0.125 | 0.08 | 261 | 0 | 0.364 | 1 | 1 | cs | TRUE
27 | LV_1706-5_0_3_line_27 |  | 22 | 26 | 0.17363 | 0.125 | 0.08 | 261 | 0 | 0.364 | 1 | 1 | cs | TRUE
28 | LV_1706-5_0_3_line_28 |  | 23 | 52 | 0.087274 | 0.125 | 0.08 | 261 | 0 | 0.364 | 1 | 1 | cs | TRUE
29 | LV_1706-5_0_3_line_29 |  | 24 | 41 | 0.0036722 | 0.125 | 0.08 | 261 | 0 | 0.364 | 1 | 1 | cs | TRUE
30 | LV_1706-5_0_3_line_30 |  | 24 | 37 | 0.063845 | 0.125 | 0.08 | 261 | 0 | 0.364 | 1 | 1 | cs | TRUE
31 | LV_1706-5_0_3_line_31 |  | 26 | 58 | 0.03107 | 0.125 | 0.08 | 261 | 0 | 0.364 | 1 | 1 | cs | TRUE
32 | LV_1706-5_0_3_line_32 |  | 26 | 56 | 0.21871 | 0.125 | 0.08 | 261 | 0 | 0.364 | 1 | 1 | cs | TRUE
33 | LV_1706-5_0_3_line_33 |  | 27 | 28 | 0.0089816 | 0.125 | 0.08 | 261 | 0 | 0.364 | 1 | 1 | cs | TRUE
34 | LV_1706-5_0_3_line_34 |  | 27 | 29 | 0.005607 | 0.125 | 0.08 | 261 | 0 | 0.364 | 1 | 1 | cs | TRUE
35 | LV_1706-5_0_3_line_35 |  | 28 | 30 | 0.013041 | 0.125 | 0.08 | 261 | 0 | 0.364 | 1 | 1 | cs | TRUE
36 | LV_1706-5_0_3_line_36 |  | 29 | 31 | 0.039533 | 0.125 | 0.08 | 261 | 0 | 0.364 | 1 | 1 | cs | TRUE
37 | LV_1706-5_0_3_line_37 |  | 30 | 32 | 0.0048109 | 0.125 | 0.08 | 261 | 0 | 0.364 | 1 | 1 | cs | TRUE
38 | LV_1706-5_0_3_line_38 |  | 32 | 40 | 0.00092556 | 0.125 | 0.08 | 261 | 0 | 0.364 | 1 | 1 | cs | TRUE
39 | LV_1706-5_0_3_line_39 |  | 33 | 34 | 1.9194e-05 | 0.125 | 0.08 | 261 | 0 | 0.364 | 1 | 1 | cs | TRUE
40 | LV_1706-5_0_3_line_40 |  | 34 | 64 | 0.00048221 | 0.125 | 0.08 | 261 | 0 | 0.364 | 1 | 1 | cs | TRUE
41 | LV_1706-5_0_3_line_41 |  | 35 | 36 | 0.00025634 | 0.125 | 0.08 | 261 | 0 | 0.364 | 1 | 1 | cs | TRUE
42 | LV_1706-5_0_3_line_42 |  | 35 | 37 | 0.017092 | 0.125 | 0.08 | 261 | 0 | 0.364 | 1 | 1 | cs | TRUE
43 | LV_1706-5_0_3_line_43 |  | 36 | 38 | 0.018311 | 0.125 | 0.08 | 261 | 0 | 0.364 | 1 | 1 | cs | TRUE
44 | LV_1706-5_0_3_line_44 |  | 37 | 39 | 0.04889 | 0.125 | 0.08 | 261 | 0 | 0.364 | 1 | 1 | cs | TRUE
45 | LV_1706-5_0_3_line_45 |  | 38 | 40 | 0.0027805 | 0.125 | 0.08 | 261 | 0 | 0.364 | 1 | 1 | cs | TRUE
46 | LV_1706-5_0_3_line_46 |  | 39 | 44 | 0.030913 | 0.125 | 0.08 | 261 | 0 | 0.364 | 1 | 1 | cs | TRUE
47 | LV_1706-5_0_3_line_47 |  | 41 | 63 | 0.0098067 | 0.125 | 0.08 | 261 | 0 | 0.364 | 1 | 1 | cs | TRUE
48 | LV_1706-5_0_3_line_48 |  | 42 | 43 | 0.019917 | 0.125 | 0.08 | 261 | 0 | 0.364 | 1 | 1 | cs | TRUE
49 | LV_1706-5_0_3_line_49 |  | 44 | 45 | 0.032645 | 0.125 | 0.08 | 261 | 0 | 0.364 | 1 | 1 | cs | TRUE
50 | LV_1706-5_0_3_line_50 |  | 45 | 46 | 0.057024 | 0.125 | 0.08 | 261 | 0 | 0.364 | 1 | 1 | cs | TRUE
51 | LV_1706-5_0_3_line_51 |  | 46 | 51 | 0.042596 | 0.125 | 0.08 | 261 | 0 | 0.364 | 1 | 1 | cs | TRUE
52 | LV_1706-5_0_3_line_52 |  | 47 | 49 | 0.0029448 | 0.125 | 0.08 | 261 | 0 | 0.364 | 1 | 2 | cs | TRUE
53 | LV_1706-5_0_3_line_53 |  | 48 | 49 | 0.041736 | 0.125 | 0.08 | 261 | 0 | 0.364 | 1 | 1 | cs | TRUE
54 | LV_1706-5_0_3_line_54 |  | 48 | 50 | 0.069484 | 0.125 | 0.08 | 261 | 0 | 0.364 | 1 | 1 | cs | TRUE
55 | LV_1706-5_0_3_line_55 |  | 50 | 58 | 0.046066 | 0.125 | 0.08 | 261 | 0 | 0.364 | 1 | 1 | cs | TRUE
56 | LV_1706-5_0_3_line_56 |  | 50 | 54 | 0.030097 | 0.125 | 0.08 | 261 | 0 | 0.364 | 1 | 1 | cs | TRUE
57 | LV_1706-5_0_3_line_57 |  | 52 | 53 | 0.066859 | 0.125 | 0.08 | 261 | 0 | 0.364 | 1 | 1 | cs | TRUE
58 | LV_1706-5_0_3_line_58 |  | 55 | 56 | 0.0048497 | 0.125 | 0.08 | 261 | 0 | 0.364 | 1 | 1 | cs | TRUE
59 | LV_1706-5_0_3_line_59 |  | 56 | 57 | 0.080512 | 0.125 | 0.08 | 261 | 0 | 0.364 | 1 | 1 | cs | TRUE
60 | LV_1706-5_0_3_line_60 |  | 57 | 59 | 0.020037 | 0.125 | 0.08 | 261 | 0 | 0.364 | 1 | 1 | cs | TRUE
61 | LV_1706-5_0_3_line_61 |  | 59 | 60 | 0.086937 | 0.125 | 0.08 | 261 | 0 | 0.364 | 1 | 1 | cs | TRUE
62 | LV_1706-5_0_3_line_62 |  | 60 | 61 | 0.14617 | 0.125 | 0.08 | 261 | 0 | 0.364 | 1 | 1 | cs | TRUE
63 | LV_1706-5_0_3_line_63 |  | 61 | 62 | 0.01888 | 0.125 | 0.08 | 261 | 0 | 0.364 | 1 | 1 | cs | TRUE
64 | LV_1706-5_0_3_line_64 |  | 63 | 64 | 0.0010268 | 0.125 | 0.08 | 261 | 0 | 0.364 | 1 | 1 | cs | TRUE

## trafo
| name | std_type | hv_bus | lv_bus | sn_mva | vn_hv_kv | vn_lv_kv | vk_percent | vkr_percent | pfe_kw | i0_percent | shift_degree | tap_side | tap_neutral | tap_min | tap_max | tap_step_percent | tap_step_degree | tap_pos | tap_phase_shifter | parallel | df | in_service
0 | LV_1706-5_0_3_trafo_53 | 0.63 MVA 20/0.4 kV | 66 | 49 | 0.63 | 20 | 0.4 | 6 | 1.206 | 1.65 | 0.2619 | 150 | hv | 0 | -2 | 2 | 2.5 | 0 | 0 | FALSE | 1 | 1 | TRUE

## line_geodata
| x0 | y0 | x1 | y1 | x2 | y2 | x3 | y3 | x4 | y4 | x5 | y5 | x6 | y6 | x7 | y7 | x8 | y8 | x9 | y9 | x10 | y10 | x11 | y11 | x12 | y12 | x13 | y13 | x14 | y14 | x15 | y15 | x16 | y16 | x17 | y17 | x18 | y18
0 | 2690154.5711 | 1220673.8535 | 2690160.3207 | 1220668.475 | 2690168.2781 | 1220661.8089
1 | 2690134.8051 | 1220700.8667 | 2690154.5711 | 1220673.8535
2 | 2690134.8051 | 1220700.8667 | 2690190.0017 | 1220651.6572 | 2690221.3728 | 1220630.9736 | 2690258.3058 | 1220612.3202 | 2690287.5989 | 1220598.8147
3 | 2690348.866 | 1220569.5414 | 2690325.2913 | 1220581.4366 | 2690287.5989 | 1220598.8147
4 | 2690348.866 | 1220569.5414 | 2690358.5459 | 1220564.2068 | 2690374.1635 | 1220555.1264 | 2690387.2723 | 1220545.363 | 2690394.8222 | 1220537.8835 | 2690389.8932 | 1220534.6732
5 | 2690389.8932 | 1220534.6732 | 2690394.8222 | 1220537.8835 | 2690400.2613 | 1220532.4957
6 | 2690459.5838 | 1220578.0498 | 2690468.2686 | 1220590.7682
7 | 2690459.5838 | 1220578.0498 | 2690461.371 | 1220576.7872 | 2690465.9506 | 1220573.5323 | 2690480.0983 | 1220565.3193 | 2690484.5128 | 1220563.4406 | 2690487.1476 | 1220562.3243 | 2690492.2552 | 1220561.2789 | 2690498.688 | 1220558.9083 | 2690504.6401 | 1220568.194
8 | 2690426.5859 | 1220602.8436 | 2690439.8465 | 1220595.0729 | 2690447.4284 | 1220590.9852 | 2690456.5447 | 1220584.2968 | 2690459.5838 | 1220578.0498
9 | 2690584.7774 | 1220488.9576 | 2690586.4027 | 1220497.3436 | 2690589.4336 | 1220497.6343 | 2690590.2498 | 1220492.8657 | 2690605.8836 | 1220473.7792 | 2690607.0359 | 1220474.853 | 2690598.3846 | 1220497.3369 | 2690600.0155 | 1220500.8642
10 | 2690561.4083 | 1220502.2559 | 2690562.6011 | 1220504.1531 | 2690562.9416 | 1220508.2055 | 2690563.2772 | 1220513.0806 | 2690564.2382 | 1220516.7533 | 2690564.3505 | 1220522.837 | 2690563.6804 | 1220526.4848 | 2690563.8111 | 1220531.3569 | 2690564.1623 | 1220535.2093 | 2690564.3022 | 1220539.481 | 2690566.2736 | 1220543.5694 | 2690568.0137 | 1220540.4159 | 2690574.2347 | 1220530.5259 | 2690576.6645 | 1220524.9367 | 2690575.9327 | 1220517.1758 | 2690577.8029 | 1220512.9569 | 2690585.2592 | 1220506.1656 | 2690583.5046 | 1220495.3093 | 2690584.7774 | 1220488.9576
11 | 2690377.3617 | 1220612.8213 | 2690377.9242 | 1220612.8009 | 2690399.4844 | 1220612.1387 | 2690423.1201 | 1220604.0323
12 | 2690426.5859 | 1220602.8436 | 2690423.1201 | 1220604.0323
13 | 2690359.1313 | 1220614.7606 | 2690364.7517 | 1220613.2792 | 2690377.3617 | 1220612.8213
14 | 2690426.5859 | 1220602.8436 | 2690426.358 | 1220595.3684 | 2690452.7339 | 1220558.9326
15 | 2690452.7339 | 1220558.9326 | 2690450.0325 | 1220558.4357 | 2690445.5442 | 1220559.1792 | 2690439.6173 | 1220560.7125 | 2690430.8025 | 1220565.0372 | 2690418.2687 | 1220572.919 | 2690410.666 | 1220577.8737 | 2690405.9169 | 1220579.3026 | 2690402.4943 | 1220578.8281 | 2690400.6976 | 1220576.7216
16 | 2690417.5418 | 1220541.8421 | 2690416.0338 | 1220545.6997 | 2690413.3408 | 1220549.1501 | 2690410.2218 | 1220553.1611 | 2690405.2636 | 1220558.3672 | 2690403.5895 | 1220561.177 | 2690401.8752 | 1220565.6319 | 2690400.8048 | 1220569.6628 | 2690400.3318 | 1220573.3248 | 2690400.6976 | 1220576.7216
17 | 2690504.6401 | 1220568.194 | 2690516.7374 | 1220562.0848 | 2690524.1706 | 1220555.3042 | 2690530.167 | 1220548.7018 | 2690530.9222 | 1220547.7891
18 | 2690504.6401 | 1220568.194 | 2690501.5097 | 1220571.4598 | 2690498.6251 | 1220576.9293
19 | 2690472.6992 | 1220304.2273 | 2690477.452 | 1220304.066 | 2690484.8327 | 1220304.8911
20 | 2690443.1824 | 1220422.9496 | 2690467.6404 | 1220316.5367 | 2690472.6992 | 1220304.2273
21 | 2690484.8327 | 1220304.8911 | 2690492.7623 | 1220305.7775 | 2690501.6585 | 1220309.1038 | 2690503.1145 | 1220309.9445
22 | 2690443.1824 | 1220422.9496 | 2690463.7239 | 1220429.9441 | 2690484.5016 | 1220435.8748
23 | 2690443.1824 | 1220422.9496 | 2690441.8619 | 1220427.9552 | 2690433.929 | 1220459.4319
24 | 2690389.6713 | 1220803.1435 | 2690373.4401 | 1220793.2015 | 2690367.1236 | 1220792.4273 | 2690361.4427 | 1220794.3778
25 | 2690403.2266 | 1220811.9108 | 2690389.6713 | 1220803.1435
26 | 2690355.6157 | 1220796.3785 | 2690361.4427 | 1220794.3778
27 | 2690540.188 | 1220705.194 | 2690403.2266 | 1220811.9108
28 | 2690569.244 | 1220361.3011 | 2690564.9909 | 1220361.0354 | 2690561.9164 | 1220353.1276 | 2690557.5867 | 1220343.9333 | 2690548.1168 | 1220335.9282 | 2690503.1145 | 1220309.9445
29 | 2690484.5016 | 1220435.8748 | 2690486.9562 | 1220433.1436 | 2690486.9562 | 1220433.1436
30 | 2690484.5016 | 1220435.8748 | 2690479.8754 | 1220453.172 | 2690489.6147 | 1220456.9337 | 2690503.8689 | 1220458.2066 | 2690516.1002 | 1220466.2536 | 2690520.9943 | 1220470.7644
31 | 2690544.6434 | 1220676.0318 | 2690546.2962 | 1220679.6149 | 2690546.6426 | 1220683.2782 | 2690546.5748 | 1220687.7358 | 2690545.6581 | 1220694.6266 | 2690543.9469 | 1220699.8709 | 2690541.0404 | 1220703.8851 | 2690540.188 | 1220705.194
32 | 2690540.188 | 1220705.194 | 2690745.3028 | 1220781.098
33 | 2690544.3731 | 1220419.4808 | 2690545.9206 | 1220413.9597 | 2690544.4549 | 1220411.0615
34 | 2690539.1526 | 1220409.4203 | 2690544.3736 | 1220410.9007 | 2690544.4549 | 1220411.0615
35 | 2690540.8533 | 1220432.0376 | 2690544.3731 | 1220419.4808
36 | 2690539.1526 | 1220409.4203 | 2690537.6331 | 1220405.5501 | 2690536.8984 | 1220400.4688 | 2690538.4542 | 1220391.9755 | 2690540.8836 | 1220379.426 | 2690541.4049 | 1220370.6173
37 | 2690539.5549 | 1220436.67 | 2690540.8533 | 1220432.0376
38 | 2690539.305 | 1220437.5612 | 2690539.5549 | 1220436.67
39 | 2690490.45 | 1220422.3605 | 2690490.4441 | 1220422.3788
40 | 2690490.4441 | 1220422.3788 | 2690490.2955 | 1220422.8375
41 | 2690530.953 | 1220456.873 | 2690531.1023 | 1220456.6647
42 | 2690520.9943 | 1220470.7644 | 2690530.953 | 1220456.873
43 | 2690531.1023 | 1220456.6647 | 2690535.7787 | 1220450.1415 | 2690538.5546 | 1220440.2385
44 | 2690520.9943 | 1220470.7644 | 2690519.6143 | 1220472.6892 | 2690517.0859 | 1220480.7785 | 2690520.159 | 1220486.7738 | 2690527.3145 | 1220482.7909 | 2690533.8669 | 1220483.0462 | 2690537.314 | 1220487.4016 | 2690535.2298 | 1220498.2107
45 | 2690539.305 | 1220437.5612 | 2690538.5546 | 1220440.2385
46 | 2690535.2298 | 1220498.2107 | 2690540.1537 | 1220494.2717 | 2690542.8415 | 1220491.6775 | 2690544.0938 | 1220489.6618 | 2690545.1691 | 1220485.8199 | 2690547.0328 | 1220484.0248 | 2690552.5734 | 1220473.4684
47 | 2690486.9562 | 1220433.1436 | 2690489.979 | 1220423.8143
48 | 2690417.5418 | 1220541.8421 | 2690407.3661 | 1220538.3409 | 2690400.2613 | 1220532.4957
49 | 2690561.4083 | 1220502.2559 | 2690561.6441 | 1220500.2247 | 2690561.541 | 1220493.5296 | 2690561.4257 | 1220487.6461 | 2690560.8783 | 1220483.2236 | 2690560.1259 | 1220479.3095 | 2690557.5228 | 1220476.8348 | 2690552.5734 | 1220473.4684
50 | 2690561.4083 | 1220502.2559 | 2690561.104 | 1220508.7891 | 2690559.9948 | 1220514.8653 | 2690555.8468 | 1220519.6722 | 2690551.7187 | 1220523.6677 | 2690545.3297 | 1220528.6407 | 2690541.4065 | 1220532.6394 | 2690538.4932 | 1220536.5978 | 2690535.9724 | 1220541.6852 | 2690530.9222 | 1220547.7891
51 | 2690530.9222 | 1220547.7891 | 2690556.6677 | 1220581.7245
52 | 2690497.2514 | 1220579.534 | 2690498.6251 | 1220576.9293
53 | 2690497.2514 | 1220579.534 | 2690515.9349 | 1220616.8547
54 | 2690515.9349 | 1220616.8547 | 2690520.1447 | 1220618.9535 | 2690520.9538 | 1220623.1353 | 2690518.8289 | 1220628.1398 | 2690515.188 | 1220631.042 | 2690509.8956 | 1220632.2736 | 2690507.2837 | 1220632.3784 | 2690504.2315 | 1220632.4988 | 2690501.8109 | 1220635.4974 | 2690503.7705 | 1220640.3638 | 2690509.4707 | 1220643.2524 | 2690523.8877 | 1220645.2618 | 2690527.5137 | 1220646.8291 | 2690528.6334 | 1220652.0386
55 | 2690528.6334 | 1220652.0386 | 2690527.1102 | 1220654.9063 | 2690526.2272 | 1220656.5829 | 2690521.379 | 1220662.0352 | 2690520.1527 | 1220666.831 | 2690521.52 | 1220670.2319 | 2690524.5073 | 1220673.3794 | 2690530.4414 | 1220673.8588 | 2690536.6176 | 1220673.3857 | 2690541.0812 | 1220674.2653 | 2690544.6434 | 1220676.0318
56 | 2690528.6334 | 1220652.0386 | 2690541.2714 | 1220646.2934 | 2690554.9185 | 1220637.5378
57 | 2690630.6214 | 1220345.6785 | 2690620.4465 | 1220356.5645 | 2690611.2345 | 1220360.0379 | 2690595.0414 | 1220360.0027 | 2690578.402 | 1220361.8732 | 2690569.244 | 1220361.3011
58 | 2690745.361 | 1220785.9474 | 2690745.3028 | 1220781.098
59 | 2690772.078 | 1220709.3828 | 2690775.4482 | 1220713.7816 | 2690773.3003 | 1220720.787 | 2690758.8694 | 1220744.0832 | 2690745.1878 | 1220771.5048 | 2690745.3028 | 1220781.098
60 | 2690772.078 | 1220709.3828 | 2690785.7014 | 1220694.69
61 | 2690856.5971 | 1220646.9394 | 2690831.7509 | 1220656.089 | 2690817.2285 | 1220664.9737 | 2690801.325 | 1220677.8401 | 2690785.7014 | 1220694.69
62 | 2690856.5971 | 1220646.9394 | 2690858.3777 | 1220655.5614 | 2690856.2302 | 1220668.4931 | 2690849.9203 | 1220684.1854 | 2690824.7606 | 1220726.82 | 2690808.7888 | 1220750.1482 | 2690791.9015 | 1220774.4127
63 | 2690781.1164 | 1220789.9093 | 2690791.9015 | 1220774.4127
64 | 2690489.979 | 1220423.8143 | 2690490.2955 | 1220422.8375

## bus_geodata
| x | y | coords
0 | 2690154.5711 | 1220673.8535
1 | 2690168.2781 | 1220661.8089
2 | 2690134.8051 | 1220700.8667
3 | 2690287.5989 | 1220598.8147
4 | 2690348.866 | 1220569.5414
5 | 2690389.8932 | 1220534.6732
6 | 2690468.2686 | 1220590.7682
7 | 2690459.5838 | 1220578.0498
8 | 2690600.0155 | 1220500.8642
9 | 2690584.7774 | 1220488.9576
10 | 2690423.1201 | 1220604.0323
11 | 2690377.3617 | 1220612.8213
12 | 2690426.5859 | 1220602.8436
13 | 2690359.1313 | 1220614.7606
14 | 2690452.7339 | 1220558.9326
15 | 2690400.6976 | 1220576.7216
16 | 2690504.6401 | 1220568.194
17 | 2690472.6992 | 1220304.2273
18 | 2690484.8327 | 1220304.8911
19 | 2690443.1824 | 1220422.9496
20 | 2690389.6713 | 1220803.1435
21 | 2690361.4427 | 1220794.3778
22 | 2690403.2266 | 1220811.9108
23 | 2690503.1145 | 1220309.9445
24 | 2690484.5016 | 1220435.8748
25 | 2690433.929 | 1220459.4319
26 | 2690540.188 | 1220705.194
27 | 2690544.4549 | 1220411.0615
28 | 2690544.3731 | 1220419.4808
29 | 2690539.1526 | 1220409.4203
30 | 2690540.8533 | 1220432.0376
31 | 2690541.4049 | 1220370.6173
32 | 2690539.5549 | 1220436.67
33 | 2690490.45 | 1220422.3605
34 | 2690490.4441 | 1220422.3788
35 | 2690530.953 | 1220456.873
36 | 2690531.1023 | 1220456.6647
37 | 2690520.9943 | 1220470.7644
38 | 2690538.5546 | 1220440.2385
39 | 2690535.2298 | 1220498.2107
40 | 2690539.305 | 1220437.5612
41 | 2690486.9562 | 1220433.1436
42 | 2690417.5418 | 1220541.8421
43 | 2690400.2613 | 1220532.4957
44 | 2690552.5734 | 1220473.4684
45 | 2690561.4083 | 1220502.2559
46 | 2690530.9222 | 1220547.7891
47 | 2690498.6251 | 1220576.9293
48 | 2690515.9349 | 1220616.8547
49 | 2690497.2514 | 1220579.534
50 | 2690528.6334 | 1220652.0386
51 | 2690556.6677 | 1220581.7245
52 | 2690569.244 | 1220361.3011
53 | 2690630.6214 | 1220345.6785
54 | 2690554.9185 | 1220637.5378
55 | 2690745.361 | 1220785.9474
56 | 2690745.3028 | 1220781.098
57 | 2690772.078 | 1220709.3828
58 | 2690544.6434 | 1220676.0318
59 | 2690785.7014 | 1220694.69
60 | 2690856.5971 | 1220646.9394
61 | 2690791.9015 | 1220774.4127
62 | 2690781.1164 | 1220789.9093
63 | 2690489.979 | 1220423.8143
64 | 2690490.2955 | 1220422.8375
65 | 2690355.6157 | 1220796.3785
66 | 2690504.6401 | 1220568.194

## line_std_types
| c_nf_per_km | r_ohm_per_km | x_ohm_per_km | max_i_ka | type | q_mm2 | alpha | voltage_rating
NAYY 4x50 SE | 210 | 0.642 | 0.083 | 0.142 | cs | 50 | 0.00403 | LV
NAYY 4x120 SE | 264 | 0.225 | 0.08 | 0.242 | cs | 120 | 0.00403 | LV
NAYY 4x150 SE | 261 | 0.208 | 0.08 | 0.27 | cs | 150 | 0.00403 | LV
NA2XS2Y 1x95 RM/25 12/20 kV | 216 | 0.313 | 0.132 | 0.252 | cs | 95 | 0.00403 | MV
NA2XS2Y 1x185 RM/25 12/20 kV | 273 | 0.161 | 0.117 | 0.362 | cs | 185 | 0.00403 | MV
NA2XS2Y 1x240 RM/25 12/20 kV | 304 | 0.122 | 0.112 | 0.421 | cs | 240 | 0.00403 | MV
NA2XS2Y 1x95 RM/25 6/10 kV | 315 | 0.313 | 0.123 | 0.249 | cs | 95 | 0.00403 | MV
NA2XS2Y 1x185 RM/25 6/10 kV | 406 | 0.161 | 0.11 | 0.358 | cs | 185 | 0.00403 | MV
NA2XS2Y 1x240 RM/25 6/10 kV | 456 | 0.122 | 0.105 | 0.416 | cs | 240 | 0.00403 | MV
NA2XS2Y 1x150 RM/25 12/20 kV | 250 | 0.206 | 0.116 | 0.319 | cs | 150 | 0.00403 | MV
NA2XS2Y 1x120 RM/25 12/20 kV | 230 | 0.253 | 0.119 | 0.283 | cs | 120 | 0.00403 | MV
NA2XS2Y 1x70 RM/25 12/20 kV | 190 | 0.443 | 0.132 | 0.22 | cs | 70 | 0.00403 | MV
NA2XS2Y 1x150 RM/25 6/10 kV | 360 | 0.206 | 0.11 | 0.315 | cs | 150 | 0.00403 | MV
NA2XS2Y 1x120 RM/25 6/10 kV | 340 | 0.253 | 0.113 | 0.28 | cs | 120 | 0.00403 | MV
NA2XS2Y 1x70 RM/25 6/10 kV | 280 | 0.443 | 0.123 | 0.217 | cs | 70 | 0.00403 | MV
N2XS(FL)2Y 1x120 RM/35 64/110 kV | 112 | 0.153 | 0.166 | 0.366 | cs | 120 | 0.00393 | HV
N2XS(FL)2Y 1x185 RM/35 64/110 kV | 125 | 0.099 | 0.156 | 0.457 | cs | 185 | 0.00393 | HV
N2XS(FL)2Y 1x240 RM/35 64/110 kV | 135 | 0.075 | 0.149 | 0.526 | cs | 240 | 0.00393 | HV
N2XS(FL)2Y 1x300 RM/35 64/110 kV | 144 | 0.06 | 0.144 | 0.588 | cs | 300 | 0.00393 | HV
15-AL1/3-ST1A 0.4 | 11 | 1.8769 | 0.35 | 0.105 | ol | 16 | 0.00403 | LV
24-AL1/4-ST1A 0.4 | 11.25 | 1.2012 | 0.335 | 0.14 | ol | 24 | 0.00403 | LV
48-AL1/8-ST1A 0.4 | 12.2 | 0.5939 | 0.3 | 0.21 | ol | 48 | 0.00403 | LV
94-AL1/15-ST1A 0.4 | 13.2 | 0.306 | 0.29 | 0.35 | ol | 94 | 0.00403 | LV
34-AL1/6-ST1A 10.0 | 9.7 | 0.8342 | 0.36 | 0.17 | ol | 34 | 0.00403 | MV
48-AL1/8-ST1A 10.0 | 10.1 | 0.5939 | 0.35 | 0.21 | ol | 48 | 0.00403 | MV
70-AL1/11-ST1A 10.0 | 10.4 | 0.4132 | 0.339 | 0.29 | ol | 70 | 0.00403 | MV
94-AL1/15-ST1A 10.0 | 10.75 | 0.306 | 0.33 | 0.35 | ol | 94 | 0.00403 | MV
122-AL1/20-ST1A 10.0 | 11.1 | 0.2376 | 0.323 | 0.41 | ol | 122 | 0.00403 | MV
149-AL1/24-ST1A 10.0 | 11.25 | 0.194 | 0.315 | 0.47 | ol | 149 | 0.00403 | MV
34-AL1/6-ST1A 20.0 | 9.15 | 0.8342 | 0.382 | 0.17 | ol | 34 | 0.00403 | MV
48-AL1/8-ST1A 20.0 | 9.5 | 0.5939 | 0.372 | 0.21 | ol | 48 | 0.00403 | MV
70-AL1/11-ST1A 20.0 | 9.7 | 0.4132 | 0.36 | 0.29 | ol | 70 | 0.00403 | MV
94-AL1/15-ST1A 20.0 | 10 | 0.306 | 0.35 | 0.35 | ol | 94 | 0.00403 | MV
122-AL1/20-ST1A 20.0 | 10.3 | 0.2376 | 0.344 | 0.41 | ol | 122 | 0.00403 | MV
149-AL1/24-ST1A 20.0 | 10.5 | 0.194 | 0.337 | 0.47 | ol | 149 | 0.00403 | MV
184-AL1/30-ST1A 20.0 | 10.75 | 0.1571 | 0.33 | 0.535 | ol | 184 | 0.00403 | MV
243-AL1/39-ST1A 20.0 | 11 | 0.1188 | 0.32 | 0.645 | ol | 243 | 0.00403 | MV
48-AL1/8-ST1A 110.0 | 8 | 0.5939 | 0.46 | 0.21 | ol | 48 | 0.00403 | HV
70-AL1/11-ST1A 110.0 | 8.4 | 0.4132 | 0.45 | 0.29 | ol | 70 | 0.00403 | HV
94-AL1/15-ST1A 110.0 | 8.65 | 0.306 | 0.44 | 0.35 | ol | 94 | 0.00403 | HV
122-AL1/20-ST1A 110.0 | 8.5 | 0.2376 | 0.43 | 0.41 | ol | 122 | 0.00403 | HV
149-AL1/24-ST1A 110.0 | 8.75 | 0.194 | 0.41 | 0.47 | ol | 149 | 0.00403 | HV
184-AL1/30-ST1A 110.0 | 8.8 | 0.1571 | 0.4 | 0.535 | ol | 184 | 0.00403 | HV
243-AL1/39-ST1A 110.0 | 9 | 0.1188 | 0.39 | 0.645 | ol | 243 | 0.00403 | HV
305-AL1/39-ST1A 110.0 | 9.2 | 0.0949 | 0.38 | 0.74 | ol | 305 | 0.00403 | HV
490-AL1/64-ST1A 110.0 | 9.75 | 0.059 | 0.37 | 0.96 | ol | 490 | 0.00403 | HV
679-AL1/86-ST1A 110.0 | 9.95 | 0.042 | 0.36 | 1.15 | ol | 679 | 0.00403 | HV
490-AL1/64-ST1A 220.0 | 10 | 0.059 | 0.285 | 0.96 | ol | 490 | 0.00403 | HV
679-AL1/86-ST1A 220.0 | 11.7 | 0.042 | 0.275 | 1.15 | ol | 679 | 0.00403 | HV
490-AL1/64-ST1A 380.0 | 11 | 0.059 | 0.253 | 0.96 | ol | 490 | 0.00403 | HV
679-AL1/86-ST1A 380.0 | 14.6 | 0.042 | 0.25 | 1.15 | ol | 679 | 0.00403 | HV

## trafo_std_types
| i0_percent | pfe_kw | vkr_percent | sn_mva | vn_lv_kv | vn_hv_kv | vk_percent | shift_degree | vector_group | tap_side | tap_neutral | tap_min | tap_max | tap_step_degree | tap_step_percent | tap_phase_shifter
160 MVA 380/110 kV | 0.06 | 60 | 0.25 | 160 | 110 | 380 | 12.2 | 0 | Yy0 | hv | 0 | -9 | 9 | 0 | 1.5 | FALSE
100 MVA 220/110 kV | 0.06 | 55 | 0.26 | 100 | 110 | 220 | 12 | 0 | Yy0 | hv | 0 | -9 | 9 | 0 | 1.5 | FALSE
63 MVA 110/20 kV | 0.04 | 22 | 0.32 | 63 | 20 | 110 | 18 | 150 | YNd5 | hv | 0 | -9 | 9 | 0 | 1.5 | FALSE
40 MVA 110/20 kV | 0.05 | 18 | 0.34 | 40 | 20 | 110 | 16.2 | 150 | YNd5 | hv | 0 | -9 | 9 | 0 | 1.5 | FALSE
25 MVA 110/20 kV | 0.07 | 14 | 0.41 | 25 | 20 | 110 | 12 | 150 | YNd5 | hv | 0 | -9 | 9 | 0 | 1.5 | FALSE
63 MVA 110/10 kV | 0.04 | 22 | 0.32 | 63 | 10 | 110 | 18 | 150 | YNd5 | hv | 0 | -9 | 9 | 0 | 1.5 | FALSE
40 MVA 110/10 kV | 0.05 | 18 | 0.34 | 40 | 10 | 110 | 16.2 | 150 | YNd5 | hv | 0 | -9 | 9 | 0 | 1.5 | FALSE
25 MVA 110/10 kV | 0.07 | 14 | 0.41 | 25 | 10 | 110 | 12 | 150 | YNd5 | hv | 0 | -9 | 9 | 0 | 1.5 | FALSE
0.25 MVA 20/0.4 kV | 0.32 | 0.8 | 1.44 | 0.25 | 0.4 | 20 | 6 | 150 | Yzn5 | hv | 0 | -2 | 2 | 0 | 2.5 | FALSE
0.4 MVA 20/0.4 kV | 0.3375 | 1.35 | 1.425 | 0.4 | 0.4 | 20 | 6 | 150 | Dyn5 | hv | 0 | -2 | 2 | 0 | 2.5 | FALSE
0.63 MVA 20/0.4 kV | 0.2619 | 1.65 | 1.206 | 0.63 | 0.4 | 20 | 6 | 150 | Dyn5 | hv | 0 | -2 | 2 | 0 | 2.5 | FALSE
0.25 MVA 10/0.4 kV | 0.24 | 0.6 | 1.2 | 0.25 | 0.4 | 10 | 4 | 150 | Dyn5 | hv | 0 | -2 | 2 | 0 | 2.5 | FALSE
0.4 MVA 10/0.4 kV | 0.2375 | 0.95 | 1.325 | 0.4 | 0.4 | 10 | 4 | 150 | Dyn5 | hv | 0 | -2 | 2 | 0 | 2.5 | FALSE
0.63 MVA 10/0.4 kV | 0.1873 | 1.18 | 1.0794 | 0.63 | 0.4 | 10 | 4 | 150 | Dyn5 | hv | 0 | -2 | 2 | 0 | 2.5 | FALSE

## trafo3w_std_types
| sn_hv_mva | sn_mv_mva | sn_lv_mva | vn_hv_kv | vn_mv_kv | vn_lv_kv | vk_hv_percent | vk_mv_percent | vk_lv_percent | vkr_hv_percent | vkr_mv_percent | vkr_lv_percent | pfe_kw | i0_percent | shift_mv_degree | shift_lv_degree | vector_group | tap_side | tap_neutral | tap_min | tap_max | tap_step_percent
63/25/38 MVA 110/20/10 kV | 63 | 25 | 38 | 110 | 20 | 10 | 10.4 | 10.4 | 10.4 | 0.28 | 0.32 | 0.35 | 35 | 0.89 | 0 | 0 | YN0yn0yn0 | hv | 0 | -10 | 10 | 1.2
63/25/38 MVA 110/10/10 kV | 63 | 25 | 38 | 110 | 10 | 10 | 10.4 | 10.4 | 10.4 | 0.28 | 0.32 | 0.35 | 35 | 0.89 | 0 | 0 | YN0yn0yn0 | hv | 0 | -10 | 10 | 1.2

## fuse_std_types
| fuse_type | i_rated_a | t_avg | t_min | t_total | x_avg | x_min | x_total
HV 100A | HV 100A | 100 | 0 | [10.0, 3.64, 0.854, 0.281, 0.1, 0.0531, 0.022, 0.01] | [10.0, 4.267, 1.21, 0.403, 0.1, 0.058, 0.022, 0.01] | 0 | [300.0, 350.0, 450.0, 550.0, 700.0, 850.0, 1200.0, 1752.0] | [600.0, 700.0, 900.0, 1150.0, 1665.0, 2000.0, 3000.0, 4313.0]
HV 10A | HV 10A | 10 | 0 | [10.0, 1675.0, 0.344, 0.156, 0.1, 0.0417, 0.0171, 0.01] | [10.0, 1.3, 0.3, 0.155, 0.1, 0.0555, 0.023, 0.01] | 0 | [30.0, 32.0, 35.0, 37.0, 39.0, 50.0, 70.0, 88.0] | [60.0, 70.0, 80.0, 87.0, 94.0, 110.0, 150.0, 216.0]
HV 125A | HV 125A | 125 | 0 | [10.0, 1.82, 0.344, 0.1, 0.0467, 0.0269, 0.01] | [10.0, 2.478, 0.426, 0.1, 0.0427, 0.0211, 0.01] | 0 | [375.0, 500.0, 700.0, 925.0, 1200.0, 1500.0, 2341.0] | [750.0, 1000.0, 1500.0, 2200.0, 3000.0, 4000.0, 5765.0]
HV 160A | HV 160A | 160 | 0 | [10.0, 4.15, 1.03, 0.198, 0.1, 0.051, 0.0172, 0.01] | [10.0, 2.3, 0.734, 0.274, 0.1, 0.046, 0.0177, 0.01] | 0 | [480.0, 550.0, 700.0, 1000.0, 1260.0, 1600.0, 2500.0, 3227.0] | [960.0, 1300.0, 1700.0, 2200.0, 2996.0, 4000.0, 6000.0, 7946.0]
HV 16A | HV 16A | 16 | 0 | [10.0, 0.352, 0.164, 0.1, 0.0649, 0.0342, 0.01] | [10.0, 2.34, 0.722, 0.181, 0.1, 0.055, 0.0296, 0.01] | 0 | [48.0, 60.0, 65.0, 71.0, 80.0, 100.0, 162.0] | [96.0, 110.0, 125.0, 150.0, 168.0, 200.0, 250.0, 398.0]
HV 200A | HV 200A | 200 | 0 | [10.0, 4.267, 1.21, 0.403, 0.1, 0.058, 0.022, 0.01] | [10.0, 3.73, 1.654, 0.328, 0.1, 0.0531, 0.019, 0.01] | 0 | [600.0, 700.0, 900.0, 1150.0, 1665.0, 2000.0, 3000.0, 4313.0] | [1200.0, 1500.0, 1800.0, 2700.0, 3960.0, 5000.0, 7500.0, 10620.0]
HV 20A | HV 20A | 20 | 0 | [10.0, 1.3, 0.3, 0.155, 0.1, 0.0555, 0.023, 0.01] | [10.0, 1.3, 0.161, 0.1, 0.0611, 0.0399, 0.0141, 0.01] | 0 | [60.0, 70.0, 80.0, 87.0, 94.0, 110.0, 150.0, 216.0] | [120.0, 150.0, 200.0, 223.0, 260.0, 300.0, 450.0, 532.0]
HV 25A | HV 25A | 25 | 0 | [10.0, 2.512, 0.833, 0.299, 0.1, 0.0372, 0.0223, 0.01] | [10.0, 3.125, 0.597, 0.198, 0.1, 0.0378, 0.022, 0.01] | 0 | [75.0, 82.0, 90.0, 100.0, 124.0, 170.0, 200.0, 289.0] | [150.0, 170.0, 210.0, 250.0, 294.0, 400.0, 500.0, 711.0]
HV 31.5A | HV 31.5A | 31.5 | 0 | [10.0, 2.34, 0.722, 0.181, 0.1, 0.055, 0.0296, 0.01] | [10.0, 2.84, 0.368, 0.164, 0.1, 0.0621, 0.0378, 0.0195, 0.01] | 0 | [95.0, 110.0, 125.0, 150.0, 165.0, 200.0, 250.0, 390.0] | [189.0, 220.0, 300.0, 350.0, 393.0, 450.0, 530.0, 700.0, 960.0]
HV 40A | HV 40A | 40 | 0 | [10.0, 1.3, 0.161, 0.1, 0.0611, 0.0399, 0.0141, 0.01] | [10.0, 2.05, 0.369, 0.198, 0.1, 0.051, 0.0298, 0.01] | 0 | [120.0, 150.0, 200.0, 223.0, 260.0, 300.0, 450.0, 532.0] | [240.0, 300.0, 400.0, 450.0, 530.0, 650.0, 800.0, 1311.0]
HV 50A | HV 50A | 50 | 0 | [10.0, 3.215, 0.597, 0.198, 0.1, 0.0378, 0.022, 0.01] | [10.0, 3.64, 0.854, 0.281, 0.1, 0.0531, 0.022, 0.01] | 0 | [150.0, 170.0, 210.0, 250.0, 294.0, 400.0, 500.0, 711.0] | [300.0, 350.0, 450.0, 550.0, 700.0, 850.0, 1200.0, 1752.0]
HV 6.3A | HV 6.3A | 6.3 | 0 | [10.0, 1.39, 0.344, 0.168, 0.1, 0.056, 0.0263, 0.01] | [10.0, 1.711, 0.516, 0.198, 0.1, 0.0634, 0.0303, 0.01] | 0 | [19.0, 19.5, 20.4, 20.8, 22.0, 25.0, 32.0, 48.0] | [38.0, 40.0, 43.0, 48.0, 53.0, 60.0, 75.0, 118.0]
HV 63A | HV 63A | 63 | 0 | [10.0, 2.84, 0.368, 0.164, 0.1, 0.0621, 0.0378, 0.0195, 0.01] | [10.0, 1.82, 0.344, 0.1, 0.0467, 0.0269, 0.01] | 0 | [189.0, 220.0, 300.0, 350.0, 393.0, 450.0, 530.0, 700.0, 961.0] | [378.0, 500.0, 700.0, 934.0, 1200.0, 1500.0, 2366.0]
HV 80A | HV 80A | 80 | 0 | [10.0, 2.05, 0.369, 0.198, 0.1, 0.051, 0.0298, 0.01] | [10.0, 4.15, 1.03, 0.198, 0.1, 0.051, 0.0172, 0.01] | 0 | [240.0, 300.0, 400.0, 450.0, 530.0, 650.0, 800.0, 1311.0] | [480.0, 550.0, 700.0, 1000.0, 1260.0, 1600.0, 2500.0, 3227.0]
Siemens NH-1-100 | Siemens NH-1-100 | 100 | [5400.0, 2000.0, 400.0, 20.0, 1.0, 0.2, 0.012, 0.004] | 0 | 0 | [150.0, 190.0, 250.0, 430.0, 900.0, 1250.0, 2700.0, 3600.0] | 0 | 0
Siemens NH-1-125 | Siemens NH-1-125 | 125 | [4800.0, 120.0, 7.0, 0.1, 0.004] | 0 | 0 | [180.0, 400.0, 740.0, 2000.0, 4250.0] | 0 | 0
Siemens NH-1-16 | Siemens NH-1-16 | 16 | [4000.0, 400.0, 2.0, 0.1, 0.04, 0.01] | 0 | 0 | [26.0, 35.0, 75.0, 150.0, 200.0, 300.0] | 0 | 0
Siemens NH-1-160 | Siemens NH-1-160 | 160 | [4800.0, 120.0, 7.0, 0.1, 0.004] | 0 | 0 | [210.0, 500.0, 900.0, 2300.0, 5000.0] | 0 | 0
Siemens NH-1-25 | Siemens NH-1-25 | 25 | [4000.0, 1000.0, 10.0, 0.2, 0.02, 0.01] | 0 | 0 | [40.0, 50.0, 100.0, 210.0, 400.0, 500.0] | 0 | 0
Siemens NH-1-50 | Siemens NH-1-50 | 50 | [4000.0, 40.0, 4.0, 1.0, 0.02, 0.01] | 0 | 0 | [86.0, 200.0, 300.0, 400.0, 1000.0, 1280.0] | 0 | 0
Siemens NH-1-63 | Siemens NH-1-63 | 63 | [4000.0, 100.0, 10.0, 2.0, 0.04, 0.01] | 0 | 0 | [100.0, 200.0, 300.0, 400.0, 1000.0, 1500.0] | 0 | 0
Siemens NH-1-80 | Siemens NH-1-80 | 80 | [4800.0, 120.0, 7.0, 0.1, 0.01] | 0 | 0 | [150.58, 250.0, 450.0, 1150.0, 2470.0] | 0 | 0
Siemens NH-2-1000 | Siemens NH-2-1000 | 1000 | [4800.0, 120.0, 7.0, 0.1, 0.004] | 0 | 0 | [1900.0, 3500.0, 8400.0, 24000.0, 52000.0] | 0 | 0
Siemens NH-2-200 | Siemens NH-2-200 | 200 | [4800.0, 120.0, 7.0, 0.1, 0.004] | 0 | 0 | [280.0, 650.0, 1200.0, 3000.0, 7000.0] | 0 | 0
Siemens NH-2-224 | Siemens NH-2-224 | 224 | [4800.0, 120.0, 7.0, 0.2, 0.04, 0.004] | 0 | 0 | [400.0, 750.0, 1453.0, 3025.0, 4315.0, 7600.0] | 0 | 0
Siemens NH-2-250 | Siemens NH-2-250 | 250 | [4800.0, 120.0, 7.0, 0.1, 0.004] | 0 | 0 | [450.0, 800.0, 1650.0, 4000.0, 8500.0] | 0 | 0
Siemens NH-2-315 | Siemens NH-2-315 | 315 | [4800.0, 120.0, 7.0, 0.1, 0.004] | 0 | 0 | [550.0, 920.0, 1900.0, 5000.0, 11000.0] | 0 | 0
Siemens NH-2-355 | Siemens NH-2-355 | 355 | [4800.0, 120.0, 6.0, 0.1, 0.004] | 0 | 0 | [650.0, 1116.27, 2350.0, 5840.0, 12790.0] | 0 | 0
Siemens NH-2-400 | Siemens NH-2-400 | 400 | [4800.0, 120.0, 7.0, 0.1, 0.004] | 0 | 0 | [720.0, 1350.0, 2800.0, 6500.0, 15000.0] | 0 | 0
Siemens NH-2-425 | Siemens NH-2-425 | 425 | [4800.0, 120.0, 7.0, 0.1, 0.004] | 0 | 0 | [850.0, 1500.0, 3050.0, 7500.0, 16500.0] | 0 | 0
Siemens NH-2-630 | Siemens NH-2-630 | 630 | [4800.0, 120.0, 7.0, 0.1, 0.004] | 0 | 0 | [1200.0, 2000.0, 4800.0, 12000.0, 26000.0] | 0 | 0

## res_bus
| vm_pu | va_degree | p_mw | q_mvar
0 | 0.98862 | -0.21954 | 0.0066549 | 0.0016679
1 | 0.98858 | -0.22023 | 0.0021305 | 0.00053395
2 | 0.98889 | -0.2143 | 0.00095871 | 0.00024028
3 | 0.99054 | -0.18218 | 0.00037121 | 9.3035e-05
4 | 0.99117 | -0.16997 | 0 | 0
5 | 0.99175 | -0.15885 | 0 | 0
6 | 0.99456 | -0.1044 | 0.034487 | 0.0086433
7 | 0.99505 | -0.095056 | 0 | 0
8 | 0.99355 | -0.12419 | 0.0064783 | 0.0016236
9 | 0.99396 | -0.11611 | 0 | 0
10 | 0.99339 | -0.12701 | 0.026753 | 0.006705
11 | 0.99326 | -0.1296 | 0.0021643 | 0.00054242
12 | 0.99349 | -0.12508 | 0 | 0
13 | 0.99324 | -0.12991 | 0.00095049 | 0.00023821
14 | 0.99299 | -0.13481 | 0 | 0
15 | 0.99243 | -0.14565 | 0.00037949 | 9.511e-05
16 | 0.9988 | -0.022937 | 0 | 0
17 | 0.99229 | -0.14854 | 0 | 0
18 | 0.99225 | -0.14936 | 0.00055193 | 0.00013833
19 | 0.99271 | -0.14033 | 0 | 0
20 | 0.99441 | -0.10747 | 0 | 0
21 | 0.99438 | -0.10806 | 0.00063772 | 0.00015983
22 | 0.99442 | -0.10717 | 0.00051599 | 0.00012932
23 | 0.99219 | -0.15045 | 0.0009367 | 0.00023476
24 | 0.99287 | -0.13727 | 0 | 0
25 | 0.99271 | -0.14048 | 0.00021302 | 5.3387e-05
26 | 0.99467 | -0.10234 | 0.0082588 | 0.0020699
27 | 0.99284 | -0.1379 | 0.0010675 | 0.00026754
28 | 0.99287 | -0.13731 | 0.00022936 | 5.7482e-05
29 | 0.99283 | -0.13816 | 0 | 0
30 | 0.99292 | -0.1364 | 0.001048 | 0.00026265
31 | 0.99273 | -0.14001 | 0.0026458 | 0.0006631
32 | 0.99294 | -0.13597 | 0.00063187 | 0.00015836
33 | 0.99286 | -0.13755 | 0.00017787 | 4.4579e-05
34 | 0.99286 | -0.13755 | 0.00017781 | 4.4563e-05
35 | 0.99307 | -0.13345 | 0.00061855 | 0.00015502
36 | 0.99307 | -0.13349 | 0.00071872 | 0.00018013
37 | 0.99319 | -0.13108 | 0 | 0
38 | 0.99296 | -0.1356 | 0.00070653 | 0.00017707
39 | 0.99379 | -0.11956 | 0 | 0
40 | 0.99294 | -0.13588 | 0.00018475 | 4.6303e-05
41 | 0.99287 | -0.13737 | 0.00051449 | 0.00012894
42 | 0.99206 | -0.15284 | 0 | 0
43 | 0.99187 | -0.15642 | 0 | 0
44 | 0.99416 | -0.11229 | 0.00060414 | 0.00015141
45 | 0.99458 | -0.10426 | 0 | 0
46 | 0.99564 | -0.083755 | 0.044695 | 0.011202
47 | 0.99967 | -0.0063223 | 0.068489 | 0.017165
48 | 0.99864 | -0.025957 | 0 | 0
49 | 1 | 0 | -0.28469 | -0.071372
50 | 0.99639 | -0.069325 | 0 | 0
51 | 0.99417 | -0.11209 | 0.037783 | 0.0094694
52 | 0.99201 | -0.15399 | 0.0013526 | 0.00033899
53 | 0.99195 | -0.1551 | 0.00093628 | 0.00023465
54 | 0.99608 | -0.075293 | 0.011291 | 0.0028298
55 | 0.99177 | -0.15838 | 0.00042425 | 0.00010633
56 | 0.99177 | -0.15834 | 0.0003142 | 7.8746e-05
57 | 0.99076 | -0.17797 | 0 | 0
58 | 0.99536 | -0.089029 | 0 | 0
59 | 0.99051 | -0.18286 | 0.012523 | 0.0031387
60 | 0.99041 | -0.18475 | 0 | 0
61 | 0.99025 | -0.18791 | 0.00083807 | 0.00021004
62 | 0.99024 | -0.18804 | 0.00037637 | 9.4328e-05
63 | 0.99286 | -0.13753 | 0.00043042 | 0.00010787
64 | 0.99286 | -0.13754 | 0.00017809 | 4.4632e-05
65 | 0.99437 | -0.10811 | 0.00042099 | 0.00010551
66 | 0.99998 | 149.9956 | 0 | 0

## res_line
| p_from_mw | q_from_mvar | p_to_mw | q_to_mvar | pl_mw | ql_mvar | i_from_ka | i_to_ka | i_ka | vm_from_pu | va_from_degree | vm_to_pu | va_to_degree | loading_percent
0 | 0.0021306 | 0.00053376 | -0.0021305 | -0.00053395 | 7.0392e-08 | -1.89e-07 | 0.0032067 | 0.0032068 | 0.0032068 | 0.98862 | -0.21954 | 0.98858 | -0.22023 | 0.881
1 | -0.0087854 | -0.0022016 | 0.0087876 | 0.0022026 | 2.1948e-06 | 9.7536e-07 | 0.013223 | 0.013223 | 0.013223 | 0.98862 | -0.21954 | 0.98889 | -0.2143 | 3.6328
2 | -0.0097463 | -0.0024429 | 0.0097613 | 0.0024501 | 1.4933e-05 | 7.1779e-06 | 0.014666 | 0.014665 | 0.014666 | 0.98889 | -0.2143 | 0.99054 | -0.18218 | 4.0291
3 | -0.010132 | -0.0025431 | 0.010138 | 0.002546 | 5.9012e-06 | 2.902e-06 | 0.015223 | 0.015222 | 0.015223 | 0.99054 | -0.18218 | 0.99117 | -0.16997 | 4.182
4 | -0.010138 | -0.002546 | 0.010144 | 0.0025486 | 5.385e-06 | 2.6472e-06 | 0.015222 | 0.015222 | 0.015222 | 0.99117 | -0.16997 | 0.99175 | -0.15885 | 4.1819
5 | -0.010144 | -0.0025486 | 0.010145 | 0.0025492 | 1.1763e-06 | 5.7814e-07 | 0.015222 | 0.015222 | 0.015222 | 0.99175 | -0.15885 | 0.99187 | -0.15642 | 4.1819
6 | -0.034487 | -0.0086433 | 0.034503 | 0.008653 | 1.5363e-05 | 9.6327e-06 | 0.051598 | 0.051598 | 0.051598 | 0.99456 | -0.1044 | 0.99505 | -0.095056 | 14.1753
7 | -0.074972 | -0.018828 | 0.075231 | 0.018993 | 0.00025895 | 0.00016501 | 0.11213 | 0.11213 | 0.11213 | 0.99505 | -0.095056 | 0.9988 | -0.022937 | 30.8045
8 | 0.040469 | 0.010175 | -0.040411 | -0.010139 | 5.7931e-05 | 3.6529e-05 | 0.06053 | 0.06053 | 0.06053 | 0.99505 | -0.095056 | 0.99349 | -0.12508 | 16.6293
9 | -0.0064783 | -0.0016236 | 0.0064808 | 0.0016243 | 2.4925e-06 | 6.8038e-07 | 0.0097024 | 0.0097021 | 0.0097024 | 0.99355 | -0.12419 | 0.99396 | -0.11611 | 2.6655
10 | -0.0064808 | -0.0016243 | 0.0064844 | 0.0016253 | 3.66e-06 | 9.9758e-07 | 0.0097021 | 0.0097016 | 0.0097021 | 0.99396 | -0.11611 | 0.99458 | -0.10426 | 2.6654
11 | 0.0031152 | 0.00078004 | -0.0031148 | -0.00078041 | 3.8473e-07 | -3.6374e-07 | 0.004666 | 0.0046662 | 0.0046662 | 0.99339 | -0.12701 | 0.99326 | -0.1296 | 1.2819
12 | -0.029869 | -0.0074851 | 0.029871 | 0.0074868 | 2.7503e-06 | 1.7128e-06 | 0.04474 | 0.04474 | 0.04474 | 0.99339 | -0.12701 | 0.99349 | -0.12508 | 12.2913
13 | 0.0009505 | 0.00023798 | -0.00095049 | -0.00023821 | 1.4013e-08 | -2.2958e-07 | 0.0014239 | 0.001424 | 0.001424 | 0.99326 | -0.1296 | 0.99324 | -0.12991 | 0.3912
14 | 0.01054 | 0.0026521 | -0.010535 | -0.0026496 | 4.9015e-06 | 2.4585e-06 | 0.01579 | 0.01579 | 0.01579 | 0.99349 | -0.12508 | 0.99299 | -0.13481 | 4.338
15 | 0.010535 | 0.0026496 | -0.01053 | -0.0026469 | 5.4513e-06 | 2.7351e-06 | 0.01579 | 0.015791 | 0.015791 | 0.99299 | -0.13481 | 0.99243 | -0.14565 | 4.3381
16 | 0.01015 | 0.0025518 | -0.010147 | -0.0025501 | 3.4853e-06 | 1.7125e-06 | 0.015222 | 0.015222 | 0.015222 | 0.99243 | -0.14565 | 0.99206 | -0.15284 | 4.1818
17 | 0.10328 | 0.026028 | -0.10298 | -0.025837 | 0.00029955 | 0.00019127 | 0.15392 | 0.15392 | 0.15392 | 0.9988 | -0.022937 | 0.99564 | -0.083755 | 42.2857
18 | -0.17851 | -0.045021 | 0.17865 | 0.045112 | 0.0001421 | 9.0665e-05 | 0.26605 | 0.26605 | 0.26605 | 0.9988 | -0.022937 | 0.99967 | -0.0063223 | 36.5451
19 | 0.0037782 | 0.00094481 | -0.0037781 | -0.00094488 | 1.4661e-07 | -6.3531e-08 | 0.005665 | 0.0056651 | 0.0056651 | 0.99229 | -0.14854 | 0.99225 | -0.14936 | 1.5563
20 | -0.0037782 | -0.00094481 | 0.0037797 | 0.00094417 | 1.4741e-06 | -6.3968e-07 | 0.005665 | 0.0056644 | 0.005665 | 0.99229 | -0.14854 | 0.99271 | -0.14033 | 1.5563
21 | 0.0032262 | 0.00080655 | -0.003226 | -0.00080669 | 1.6811e-07 | -1.3985e-07 | 0.0048374 | 0.0048374 | 0.0048374 | 0.99225 | -0.14936 | 0.99219 | -0.15045 | 1.329
22 | -0.0039927 | -0.00099707 | 0.0039933 | 0.00099689 | 5.8143e-07 | -1.8788e-07 | 0.0059836 | 0.0059834 | 0.0059836 | 0.99271 | -0.14033 | 0.99287 | -0.13727 | 1.6438
23 | 0.00021302 | 5.2901e-05 | -0.00021302 | -5.3387e-05 | 1.4382e-09 | -4.8569e-07 | 0.00031913 | 0.0003193 | 0.0003193 | 0.99271 | -0.14033 | 0.99271 | -0.14048 | 0.08772
24 | 0.0010587 | 0.00026487 | -0.0010587 | -0.00026526 | 2.9555e-08 | -3.8848e-07 | 0.0015841 | 0.0015843 | 0.0015843 | 0.99441 | -0.10747 | 0.99438 | -0.10806 | 0.43524
25 | -0.0010587 | -0.00026487 | 0.0010588 | 0.00026467 | 1.5159e-08 | -1.993e-07 | 0.0015841 | 0.001584 | 0.0015841 | 0.99441 | -0.10747 | 0.99442 | -0.10717 | 0.4352
26 | 0.00042099 | 0.00010543 | -0.00042099 | -0.00010551 | 9.169e-10 | -7.9334e-08 | 0.00062995 | 0.00062998 | 0.00062998 | 0.99438 | -0.10806 | 0.99437 | -0.10811 | 0.17307
27 | -0.0015747 | -0.00039399 | 0.0015751 | 0.00039197 | 3.6134e-07 | -2.0219e-06 | 0.0023562 | 0.0023554 | 0.0023562 | 0.99442 | -0.10717 | 0.99467 | -0.10234 | 0.64729
28 | 0.0022893 | 0.00057193 | -0.0022889 | -0.00057281 | 3.8568e-07 | -8.8012e-07 | 0.0034327 | 0.003433 | 0.003433 | 0.99219 | -0.15045 | 0.99201 | -0.15399 | 0.94315
29 | 0.0014787 | 0.00037041 | -0.0014787 | -0.00037045 | 6.7626e-09 | -4.3164e-08 | 0.002216 | 0.0022161 | 0.0022161 | 0.99287 | -0.13727 | 0.99287 | -0.13737 | 0.60881
30 | -0.005472 | -0.0013673 | 0.0054736 | 0.0013675 | 1.6096e-06 | 2.0415e-07 | 0.0081994 | 0.0081991 | 0.0081994 | 0.99287 | -0.13727 | 0.99319 | -0.13108 | 2.2526
31 | -0.024365 | -0.0061178 | 0.024381 | 0.0061273 | 1.5483e-05 | 9.5057e-06 | 0.036454 | 0.036454 | 0.036454 | 0.99467 | -0.10234 | 0.99536 | -0.089029 | 10.0149
32 | 0.014531 | 0.003656 | -0.014493 | -0.003634 | 3.8778e-05 | 2.1988e-05 | 0.021744 | 0.021745 | 0.021745 | 0.99467 | -0.10234 | 0.99177 | -0.15834 | 5.9739
33 | -0.0037136 | -0.00093023 | 0.0037137 | 0.00093018 | 1.0433e-07 | -4.9385e-08 | 0.0055655 | 0.0055655 | 0.0055655 | 0.99284 | -0.1379 | 0.99287 | -0.13731 | 1.529
34 | 0.0026461 | 0.00066269 | -0.002646 | -0.00066274 | 3.3067e-08 | -5.1347e-08 | 0.0039656 | 0.0039656 | 0.0039656 | 0.99284 | -0.1379 | 0.99283 | -0.13816 | 1.0895
35 | -0.003943 | -0.00098766 | 0.0039432 | 0.0009876 | 1.7076e-07 | -5.9375e-08 | 0.0059092 | 0.0059092 | 0.0059092 | 0.99287 | -0.13731 | 0.99292 | -0.1364 | 1.6234
36 | 0.002646 | 0.00066274 | -0.0026458 | -0.0006631 | 2.3315e-07 | -3.6197e-07 | 0.0039656 | 0.0039658 | 0.0039658 | 0.99283 | -0.13816 | 0.99273 | -0.14001 | 1.0895
37 | -0.0049912 | -0.0012502 | 0.0049913 | 0.0012503 | 1.0093e-07 | 2.37e-09 | 0.0074797 | 0.0074797 | 0.0074797 | 0.99292 | -0.1364 | 0.99294 | -0.13597 | 2.0549
38 | -0.0056232 | -0.0014086 | 0.0056232 | 0.0014086 | 2.4646e-08 | 3.8014e-09 | 0.0084266 | 0.0084266 | 0.0084266 | 0.99294 | -0.13597 | 0.99294 | -0.13588 | 2.315
39 | -0.00017787 | -4.4579e-05 | 0.00017787 | 4.4578e-05 | -8.6788e-14 | -2.489e-10 | 0.00026658 | 0.00026658 | 0.00026658 | 0.99286 | -0.13755 | 0.99286 | -0.13755 | 0.073236
40 | -0.00035568 | -8.9142e-05 | 0.00035568 | 8.9135e-05 | 5.1313e-11 | -6.2035e-09 | 0.00053306 | 0.00053306 | 0.00053306 | 0.99286 | -0.13755 | 0.99286 | -0.13754 | 0.14645
41 | 0.0072339 | 0.0018123 | -0.0072339 | -0.0018123 | 1.1293e-08 | 3.9113e-09 | 0.010839 | 0.010839 | 0.010839 | 0.99307 | -0.13345 | 0.99307 | -0.13349 | 2.9778
42 | -0.0078525 | -0.0019673 | 0.0078534 | 0.0019677 | 8.8732e-07 | 3.4672e-07 | 0.011766 | 0.011766 | 0.011766 | 0.99307 | -0.13345 | 0.99319 | -0.13108 | 3.2324
43 | 0.0065152 | 0.0016322 | -0.0065145 | -0.001632 | 6.5439e-07 | 1.8193e-07 | 0.0097622 | 0.0097622 | 0.0097622 | 0.99307 | -0.13349 | 0.99296 | -0.1356 | 2.6819
44 | -0.013327 | -0.0033352 | 0.013334 | 0.0033392 | 7.3078e-06 | 4.0439e-06 | 0.019965 | 0.019965 | 0.019965 | 0.99319 | -0.13108 | 0.99379 | -0.11956 | 5.4849
45 | 0.005808 | 0.0014549 | -0.0058079 | -0.0014549 | 7.8984e-08 | 1.4584e-08 | 0.0087035 | 0.0087035 | 0.0087035 | 0.99296 | -0.1356 | 0.99294 | -0.13588 | 2.3911
46 | -0.013334 | -0.0033392 | 0.013339 | 0.0033418 | 4.6206e-06 | 2.5565e-06 | 0.019965 | 0.019965 | 0.019965 | 0.99379 | -0.11956 | 0.99416 | -0.11229 | 5.4848
47 | 0.0009642 | 0.00024151 | -0.00096419 | -0.00024163 | 7.679e-09 | -1.2191e-07 | 0.001445 | 0.001445 | 0.001445 | 0.99287 | -0.13737 | 0.99286 | -0.13753 | 0.39699
48 | 0.010147 | 0.0025501 | -0.010145 | -0.0025492 | 1.7306e-06 | 8.5046e-07 | 0.015222 | 0.015222 | 0.015222 | 0.99206 | -0.15284 | 0.99187 | -0.15642 | 4.1818
49 | -0.013943 | -0.0034932 | 0.013948 | 0.0034962 | 5.3314e-06 | 2.9886e-06 | 0.020869 | 0.020869 | 0.020869 | 0.99416 | -0.11229 | 0.99458 | -0.10426 | 5.7332
50 | -0.020433 | -0.0051215 | 0.020453 | 0.0051335 | 1.9984e-05 | 1.2049e-05 | 0.03057 | 0.03057 | 0.03057 | 0.99458 | -0.10426 | 0.99564 | -0.083755 | 8.3984
51 | 0.037834 | 0.0095015 | -0.037783 | -0.0094694 | 5.1085e-05 | 3.2141e-05 | 0.056552 | 0.056552 | 0.056552 | 0.99564 | -0.083755 | 0.99417 | -0.11209 | 15.5362
52 | -0.24714 | -0.062277 | 0.24722 | 0.062325 | 7.4771e-05 | 4.7776e-05 | 0.36799 | 0.36799 | 0.36799 | 0.99967 | -0.0063223 | 1 | 0 | 50.5486
53 | -0.035772 | -0.0090193 | 0.035817 | 0.0090473 | 4.4498e-05 | 2.7932e-05 | 0.053321 | 0.053321 | 0.053321 | 0.99864 | -0.025957 | 1 | 0 | 14.6486
54 | 0.035772 | 0.0090193 | -0.035698 | -0.0089728 | 7.4082e-05 | 4.6505e-05 | 0.053321 | 0.053321 | 0.053321 | 0.99864 | -0.025957 | 0.99639 | -0.069325 | 14.6487
55 | 0.024404 | 0.0061414 | -0.024381 | -0.0061273 | 2.2957e-05 | 1.4093e-05 | 0.036454 | 0.036454 | 0.036454 | 0.99639 | -0.069325 | 0.99536 | -0.089029 | 10.0149
56 | 0.011294 | 0.0028315 | -0.011291 | -0.0028298 | 3.211e-06 | 1.6632e-06 | 0.016867 | 0.016867 | 0.016867 | 0.99639 | -0.069325 | 0.99608 | -0.075293 | 4.6339
57 | 0.00093633 | 0.00023382 | -0.00093628 | -0.00023465 | 4.9447e-08 | -8.3149e-07 | 0.0014042 | 0.0014045 | 0.0014045 | 0.99201 | -0.15399 | 0.99195 | -0.1551 | 0.38585
58 | -0.00042425 | -0.00010633 | 0.00042425 | 0.00010626 | 7.3682e-10 | -6.2111e-08 | 0.00063652 | 0.0006365 | 0.00063652 | 0.99177 | -0.15838 | 0.99177 | -0.15834 | 0.17487
59 | 0.013754 | 0.003449 | -0.013741 | -0.0034418 | 1.2858e-05 | 7.1915e-06 | 0.020637 | 0.020637 | 0.020637 | 0.99177 | -0.15834 | 0.99076 | -0.17797 | 5.6696
60 | 0.013741 | 0.0034418 | -0.013738 | -0.00344 | 3.2001e-06 | 1.7901e-06 | 0.020637 | 0.020637 | 0.020637 | 0.99076 | -0.17797 | 0.99051 | -0.18286 | 5.6696
61 | 0.0012147 | 0.00030131 | -0.0012146 | -0.00030236 | 1.0846e-07 | -1.0495e-06 | 0.0018238 | 0.0018242 | 0.0018242 | 0.99051 | -0.18286 | 0.99041 | -0.18475 | 0.50114
62 | 0.0012146 | 0.00030236 | -0.0012145 | -0.00030413 | 1.8246e-07 | -1.7639e-06 | 0.0018242 | 0.0018248 | 0.0018248 | 0.99041 | -0.18475 | 0.99025 | -0.18791 | 0.50133
63 | 0.00037638 | 9.4087e-05 | -0.00037637 | -9.4328e-05 | 2.2643e-09 | -2.4144e-07 | 0.00056548 | 0.00056557 | 0.00056557 | 0.99025 | -0.18791 | 0.99024 | -0.18804 | 0.15538
64 | 0.00053377 | 0.00013375 | -0.00053377 | -0.00013377 | 2.4637e-10 | -1.3122e-08 | 0.00079996 | 0.00079996 | 0.00079996 | 0.99286 | -0.13753 | 0.99286 | -0.13754 | 0.21977

## res_trafo
| p_hv_mw | q_hv_mvar | p_lv_mw | q_lv_mvar | pl_mw | ql_mvar | i_hv_ka | i_lv_ka | vm_hv_pu | va_hv_degree | vm_lv_pu | va_lv_degree | loading_percent
0 | -1.2729e-15 | -1.3162e-15 | 0.00165 | 1.2699e-07 | 0.00165 | 1.2699e-07 | 5.2857e-17 | 0.0023815 | 0.99998 | 149.9956 | 1 | 0 | 0.2619

## res_ext_grid
| p_mw | q_mvar
0 | 0.33381 | 0.083685

## res_load
| p_mw | q_mvar
0 | 0.0066549 | 0.0016679
1 | 0.0021305 | 0.00053395
2 | 0.00095871 | 0.00024028
3 | 0.00037121 | 9.3035e-05
4 | 0.034487 | 0.0086433
5 | 0.0064783 | 0.0016236
6 | 0.026753 | 0.006705
7 | 0.0021643 | 0.00054242
8 | 0.00095049 | 0.00023821
9 | 0.00037949 | 9.511e-05
10 | 0.00055193 | 0.00013833
11 | 0.00063772 | 0.00015983
12 | 0.00051599 | 0.00012932
13 | 0.0009367 | 0.00023476
14 | 0.00021302 | 5.3387e-05
15 | 0.0082588 | 0.0020699
16 | 0.0010675 | 0.00026754
17 | 0.00022936 | 5.7482e-05
18 | 0.001048 | 0.00026265
19 | 0.0026458 | 0.0006631
20 | 0.00063187 | 0.00015836
21 | 0.00017787 | 4.4579e-05
22 | 0.00017781 | 4.4563e-05
23 | 0.00061855 | 0.00015502
24 | 0.00071872 | 0.00018013
25 | 0.00070653 | 0.00017707
26 | 0.00018475 | 4.6303e-05
27 | 0.00051449 | 0.00012894
28 | 0.00060414 | 0.00015141
29 | 0.044695 | 0.011202
30 | 0.068489 | 0.017165
31 | 0.04913 | 0.012313
32 | 0.037783 | 0.0094694
33 | 0.0013526 | 0.00033899
34 | 0.00093628 | 0.00023465
35 | 0.011291 | 0.0028298
36 | 0.00042425 | 0.00010633
37 | 0.0003142 | 7.8746e-05
38 | 0.012523 | 0.0031387
39 | 0.00083807 | 0.00021004
40 | 0.00037637 | 9.4328e-05
41 | 0.00043042 | 0.00010787
42 | 0.00017809 | 4.4632e-05
43 | 0.00042099 | 0.00010551

## dtypes
| element | column | dtype
0 | bus | name | object
1 | bus | vn_kv | float64
2 | bus | type | object
3 | bus | zone | object
4 | bus | in_service | bool
5 | load | name | object
6 | load | bus | uint32
7 | load | p_mw | float64
8 | load | q_mvar | float64
9 | load | const_z_percent | float64
10 | load | const_i_percent | float64
11 | load | sn_mva | float64
12 | load | scaling | float64
13 | load | in_service | bool
14 | load | type | object
15 | ext_grid | name | object
16 | ext_grid | bus | uint32
17 | ext_grid | vm_pu | float64
18 | ext_grid | va_degree | float64
19 | ext_grid | slack_weight | float64
20 | ext_grid | in_service | bool
21 | line | name | object
22 | line | std_type | object
23 | line | from_bus | uint32
24 | line | to_bus | uint32
25 | line | length_km | float64
26 | line | r_ohm_per_km | float64
27 | line | x_ohm_per_km | float64
28 | line | c_nf_per_km | float64
29 | line | g_us_per_km | float64
30 | line | max_i_ka | float64
31 | line | df | float64
32 | line | parallel | uint32
33 | line | type | object
34 | line | in_service | bool
35 | trafo | name | object
36 | trafo | std_type | object
37 | trafo | hv_bus | uint32
38 | trafo | lv_bus | uint32
39 | trafo | sn_mva | float64
40 | trafo | vn_hv_kv | float64
41 | trafo | vn_lv_kv | float64
42 | trafo | vk_percent | float64
43 | trafo | vkr_percent | float64
44 | trafo | pfe_kw | float64
45 | trafo | i0_percent | float64
46 | trafo | shift_degree | float64
47 | trafo | tap_side | object
48 | trafo | tap_neutral | int32
49 | trafo | tap_min | int32
50 | trafo | tap_max | int32
51 | trafo | tap_step_percent | float64
52 | trafo | tap_step_degree | float64
53 | trafo | tap_pos | int32
54 | trafo | tap_phase_shifter | bool
55 | trafo | parallel | uint32
56 | trafo | df | float64
57 | trafo | in_service | bool
58 | line_geodata | coords | object
59 | bus_geodata | x | float64
60 | bus_geodata | y | float64
61 | bus_geodata | coords | object
62 | res_bus | vm_pu | float64
63 | res_bus | va_degree | float64
64 | res_bus | p_mw | float64
65 | res_bus | q_mvar | float64
66 | res_line | p_from_mw | float64
67 | res_line | q_from_mvar | float64
68 | res_line | p_to_mw | float64
69 | res_line | q_to_mvar | float64
70 | res_line | pl_mw | float64
71 | res_line | ql_mvar | float64
72 | res_line | i_from_ka | float64
73 | res_line | i_to_ka | float64
74 | res_line | i_ka | float64
75 | res_line | vm_from_pu | float64
76 | res_line | va_from_degree | float64
77 | res_line | vm_to_pu | float64
78 | res_line | va_to_degree | float64
79 | res_line | loading_percent | float64
80 | res_trafo | p_hv_mw | float64
81 | res_trafo | q_hv_mvar | float64
82 | res_trafo | p_lv_mw | float64
83 | res_trafo | q_lv_mvar | float64
84 | res_trafo | pl_mw | float64
85 | res_trafo | ql_mvar | float64
86 | res_trafo | i_hv_ka | float64
87 | res_trafo | i_lv_ka | float64
88 | res_trafo | vm_hv_pu | float64
89 | res_trafo | va_hv_degree | float64
90 | res_trafo | vm_lv_pu | float64
91 | res_trafo | va_lv_degree | float64
92 | res_trafo | loading_percent | float64
93 | res_ext_grid | p_mw | float64
94 | res_ext_grid | q_mvar | float64
95 | res_load | p_mw | float64
96 | res_load | q_mvar | float64

## parameters
| version | format_version | converged | OPF_converged | name | f_hz | sn_mva
0 | 2.14.6 | 2.14.0 | TRUE | FALSE |  | 50 | 1