## bus
| name | vn_kv | type | zone | in_service
0 | bus_LV_1706-5_1_1_node_5 | 0.4 | n |  | TRUE
1 | bus_LV_1706-5_1_1_node_6 | 0.4 | n |  | TRUE
2 | bus_LV_1706-5_1_1_node_7 | 0.4 | n |  | TRUE
3 | bus_LV_1706-5_1_1_node_8 | 0.4 | n |  | TRUE
4 | bus_LV_1706-5_1_1_node_9 | 0.4 | n |  | TRUE
5 | bus_LV_1706-5_1_1_node_19 | 0.4 | n |  | TRUE
6 | bus_LV_1706-5_1_1_node_48 | 0.4 | n |  | TRUE
7 | bus_LV_1706-5_1_1_node_16 | 0.4 | n |  | TRUE
8 | bus_LV_1706-5_1_1_node_17 | 0.4 | n |  | TRUE
9 | bus_LV_1706-5_1_1_node_18 | 0.4 | n |  | TRUE
10 | bus_LV_1706-5_1_1_node_20 | 0.4 | n |  | TRUE
11 | bus_LV_1706-5_1_1_node_29 | 0.4 | n |  | TRUE
12 | bus_LV_1706-5_1_1_node_57 | 0.4 | n |  | TRUE
13 | bus_LV_1706-5_1_1_node_21 | 0.4 | n |  | TRUE
14 | bus_LV_1706-5_1_1_node_22 | 0.4 | n |  | TRUE
15 | bus_LV_1706-5_1_1_node_24 | 0.4 | n |  | TRUE
16 | bus_LV_1706-5_1_1_node_30 | 0.4 | n |  | TRUE
17 | bus_LV_1706-5_1_1_node_27 | 0.4 | n |  | TRUE
18 | bus_LV_1706-5_1_1_node_28 | 0.4 | n |  | TRUE
19 | bus_LV_1706-5_1_1_node_157 | 0.4 | n |  | TRUE
20 | bus_LV_1706-5_1_1_node_158 | 0.4 | n |  | TRUE
21 | bus_LV_1706-5_1_1_node_159 | 0.4 | n |  | TRUE
22 | bus_LV_1706-5_1_1_node_73 | 0.4 | n |  | TRUE
23 | bus_LV_1706-5_1_1_node_160 | 0.4 | n |  | TRUE
24 | bus_LV_1706-5_1_1_node_161 | 0.4 | n |  | TRUE
25 | bus_LV_1706-5_1_1_node_162 | 0.4 | n |  | TRUE
26 | bus_LV_1706-5_1_1_node_163 | 0.4 | n |  | TRUE
27 | bus_LV_1706-5_1_1_node_72 | 0.4 | n |  | TRUE
28 | bus_MV_0_node_18 | 20 | n |  | TRUE

## load
| name | bus | p_mw | q_mvar | const_z_percent | const_i_percent | sn_mva | scaling | in_service | type
0 | LV_1706-5_1_1_load_5 | 0 | 0.00087549 | 0.00021942 | 0 | 0 |  | 1 | TRUE | wye
1 | LV_1706-5_1_1_load_6 | 1 | 0.0018658 | 0.00046762 | 0 | 0 |  | 1 | TRUE | wye
2 | LV_1706-5_1_1_load_7 | 2 | 0.0011555 | 0.0002896 | 0 | 0 |  | 1 | TRUE | wye
3 | LV_1706-5_1_1_load_8 | 3 | 0.0015162 | 0.00037999 | 0 | 0 |  | 1 | TRUE | wye
4 | LV_1706-5_1_1_load_48 | 6 | 0.0026644 | 0.00066777 | 0 | 0 |  | 1 | TRUE | wye
5 | LV_1706-5_1_1_load_16 | 7 | 0.0016282 | 0.00040807 | 0 | 0 |  | 1 | TRUE | wye
6 | LV_1706-5_1_1_load_18 | 9 | 0.00062923 | 0.0001577 | 0 | 0 |  | 1 | TRUE | wye
7 | LV_1706-5_1_1_load_20 | 10 | 0.0018424 | 0.00046176 | 0 | 0 |  | 1 | TRUE | wye
8 | LV_1706-5_1_1_load_57 | 12 | 0.00071764 | 0.00017986 | 0 | 0 |  | 1 | TRUE | wye
9 | LV_1706-5_1_1_load_21 | 13 | 0.00093542 | 0.00023444 | 0 | 0 |  | 1 | TRUE | wye
10 | LV_1706-5_1_1_load_22 | 14 | 0.0021674 | 0.00054321 | 0 | 0 |  | 1 | TRUE | wye
11 | LV_1706-5_1_1_load_24 | 15 | 0.0025093 | 0.00062888 | 0 | 0 |  | 1 | TRUE | wye
12 | LV_1706-5_1_1_load_30 | 16 | 0.00093718 | 0.00023488 | 0 | 0 |  | 1 | TRUE | wye
13 | LV_1706-5_1_1_load_27 | 17 | 0.0025524 | 0.0006397 | 0 | 0 |  | 1 | TRUE | wye
14 | LV_1706-5_1_1_load_28 | 18 | 0.0021819 | 0.00054684 | 0 | 0 |  | 1 | TRUE | wye
15 | LV_1706-5_1_1_load_157 | 19 | 0.00063719 | 0.0001597 | 0 | 0 |  | 1 | TRUE | wye
16 | LV_1706-5_1_1_load_158 | 20 | 0.00034304 | 8.5973e-05 | 0 | 0 |  | 1 | TRUE | wye
17 | LV_1706-5_1_1_load_73 | 22 | 0.00050914 | 0.0001276 | 0 | 0 |  | 1 | TRUE | wye
18 | LV_1706-5_1_1_load_160 | 23 | 0.00024595 | 6.1642e-05 | 0 | 0 |  | 1 | TRUE | wye
19 | LV_1706-5_1_1_load_161 | 24 | 0.00031685 | 7.941e-05 | 0 | 0 |  | 1 | TRUE | wye
20 | LV_1706-5_1_1_load_162 | 25 | 0.0025365 | 0.0006357 | 0 | 0 |  | 1 | TRUE | wye
21 | LV_1706-5_1_1_load_163 | 26 | 0.0029802 | 0.0007469 | 0 | 0 |  | 1 | TRUE | wye
22 | LV_1706-5_1_1_load_72 | 27 | 0.0010806 | 0.00027081 | 0 | 0 |  | 1 | TRUE | wye

## ext_grid
| name | bus | vm_pu | va_degree | slack_weight | in_service
0 |  | 9 | 1 | 0 | 1 | TRUE

## line
| name | std_type | from_bus | to_bus | length_km | r_ohm_per_km | x_ohm_per_km | c_nf_per_km | g_us_per_km | max_i_ka | df | parallel | type | in_service
0 | LV_1706-5_1_1_line_0 |  | 0 | 1 | 0.11828 | 0.125 | 0.08 | 261 | 0 | 0.364 | 1 | 1 | cs | TRUE
1 | LV_1706-5_1_1_line_1 |  | 0 | 2 | 0.024433 | 0.125 | 0.08 | 261 | 0 | 0.364 | 1 | 1 | cs | TRUE
2 | LV_1706-5_1_1_line_2 |  | 1 | 3 | 0.035403 | 0.125 | 0.08 | 261 | 0 | 0.364 | 1 | 1 | cs | TRUE
3 | LV_1706-5_1_1_line_3 |  | 2 | 4 | 0.028454 | 0.125 | 0.08 | 261 | 0 | 0.364 | 1 | 1 | cs | TRUE
4 | LV_1706-5_1_1_line_4 |  | 3 | 5 | 0.028991 | 0.125 | 0.08 | 261 | 0 | 0.364 | 1 | 1 | cs | TRUE
5 | LV_1706-5_1_1_line_5 |  | 4 | 6 | 0.010324 | 0.125 | 0.08 | 261 | 0 | 0.364 | 1 | 1 | cs | TRUE
6 | LV_1706-5_1_1_line_6 |  | 5 | 11 | 0.1029 | 0.125 | 0.08 | 261 | 0 | 0.364 | 1 | 1 | cs | TRUE
7 | LV_1706-5_1_1_line_7 |  | 5 | 8 | 0.050653 | 0.125 | 0.08 | 261 | 0 | 0.364 | 1 | 1 | cs | TRUE
8 | LV_1706-5_1_1_line_8 |  | 7 | 8 | 0.0081745 | 0.125 | 0.08 | 261 | 0 | 0.364 | 1 | 1 | cs | TRUE
9 | LV_1706-5_1_1_line_9 |  | 7 | 9 | 0.0051381 | 0.125 | 0.08 | 261 | 0 | 0.364 | 1 | 1 | cs | TRUE
10 | LV_1706-5_1_1_line_10 |  | 8 | 10 | 0.098117 | 0.125 | 0.08 | 261 | 0 | 0.364 | 1 | 1 | cs | TRUE
11 | LV_1706-5_1_1_line_11 |  | 10 | 12 | 0.0033717 | 0.125 | 0.08 | 261 | 0 | 0.364 | 1 | 1 | cs | TRUE
12 | LV_1706-5_1_1_line_12 |  | 11 | 16 | 0.1918 | 0.125 | 0.08 | 261 | 0 | 0.364 | 1 | 1 | cs | TRUE
13 | LV_1706-5_1_1_line_13 |  | 11 | 18 | 0.11065 | 0.125 | 0.08 | 261 | 0 | 0.364 | 1 | 1 | cs | TRUE
14 | LV_1706-5_1_1_line_14 |  | 12 | 26 | 0.32792 | 0.125 | 0.08 | 261 | 0 | 0.364 | 1 | 1 | cs | TRUE
15 | LV_1706-5_1_1_line_15 |  | 13 | 14 | 0.038999 | 0.125 | 0.08 | 261 | 0 | 0.364 | 1 | 1 | cs | TRUE
16 | LV_1706-5_1_1_line_16 |  | 14 | 15 | 0.0056521 | 0.125 | 0.08 | 261 | 0 | 0.364 | 1 | 1 | cs | TRUE
17 | LV_1706-5_1_1_line_17 |  | 15 | 16 | 0.020827 | 0.125 | 0.08 | 261 | 0 | 0.364 | 1 | 1 | cs | TRUE
18 | LV_1706-5_1_1_line_18 |  | 17 | 18 | 0.046208 | 0.125 | 0.08 | 261 | 0 | 0.364 | 1 | 1 | cs | TRUE
19 | LV_1706-5_1_1_line_19 |  | 19 | 20 | 0.030802 | 0.125 | 0.08 | 261 | 0 | 0.364 | 1 | 1 | cs | TRUE
20 | LV_1706-5_1_1_line_20 |  | 19 | 21 | 0.0091226 | 0.125 | 0.08 | 261 | 0 | 0.364 | 1 | 1 | cs | TRUE
21 | LV_1706-5_1_1_line_21 |  | 20 | 22 | 0.1867 | 0.125 | 0.08 | 261 | 0 | 0.364 | 1 | 1 | cs | TRUE
22 | LV_1706-5_1_1_line_22 |  | 21 | 23 | 0.029097 | 0.125 | 0.08 | 261 | 0 | 0.364 | 1 | 1 | cs | TRUE
23 | LV_1706-5_1_1_line_23 |  | 21 | 24 | 0.043386 | 0.125 | 0.08 | 261 | 0 | 0.364 | 1 | 1 | cs | TRUE
24 | LV_1706-5_1_1_line_24 |  | 22 | 27 | 0.050518 | 0.125 | 0.08 | 261 | 0 | 0.364 | 1 | 1 | cs | TRUE
25 | LV_1706-5_1_1_line_25 |  | 23 | 25 | 0.27265 | 0.125 | 0.08 | 261 | 0 | 0.364 | 1 | 1 | cs | TRUE
26 | LV_1706-5_1_1_line_26 |  | 25 | 26 | 0.061085 | 0.125 | 0.08 | 261 | 0 | 0.364 | 1 | 1 | cs | TRUE

## trafo
| name | std_type | hv_bus | lv_bus | sn_mva | vn_hv_kv | vn_lv_kv | vk_percent | vkr_percent | pfe_kw | i0_percent | shift_degree | tap_side | tap_neutral | tap_min | tap_max | tap_step_percent | tap_step_degree | tap_pos | tap_phase_shifter | parallel | df | in_service
0 | LV_1706-5_1_1_trafo_18 | 0.63 MVA 20/0.4 kV | 28 | 9 | 0.63 | 20 | 0.4 | 6 | 1.206 | 1.65 | 0.2619 | 150 | hv | 0 | -2 | 2 | 2.5 | 0 | 0 | FALSE | 1 | 1 | TRUE

## line_geodata
| x0 | y0 | x1 | y1 | x2 | y2 | x3 | y3 | x4 | y4 | x5 | y5 | x6 | y6 | x7 | y7 | x8 | y8 | x9 | y9
0 | 2690811.2592 | 1219960.7894 | 2690818.3581 | 1219928.8507 | 2690829.5112 | 1219880.2763 | 2690839.1433 | 1219846.8446 | 2690839.4212 | 1219845.9572
1 | 2690846.7249 | 1219822.6411 | 2690839.4212 | 1219845.9572
2 | 2690811.2592 | 1219960.7894 | 2690807.7574 | 1219976.5442 | 2690801.4546 | 1219994.748
3 | 2690855.1133 | 1219795.4528 | 2690852.5059 | 1219804.1857 | 2690846.7249 | 1219822.6411
4 | 2690790.3842 | 1220021.477 | 2690796.3418 | 1220009.5151 | 2690801.4546 | 1219994.748
5 | 2690855.1133 | 1219795.4528 | 2690858.6463 | 1219796.6741 | 2690861.2606 | 1219796.9364 | 2690863.4377 | 1219796.5026 | 2690864.5745 | 1219795.1879
6 | 2690738.0454 | 1220110.0182 | 2690756.0881 | 1220083.3525 | 2690783.644 | 1220035.0058 | 2690790.3842 | 1220021.477
7 | 2690790.3842 | 1220021.477 | 2690796.0172 | 1220025.321 | 2690797.7478 | 1220036.7441 | 2690797.0127 | 1220069.0218
8 | 2690797.0127 | 1220069.0218 | 2690792.2331 | 1220075.6534
9 | 2690789.2289 | 1220079.8217 | 2690792.2331 | 1220075.6534
10 | 2690797.0127 | 1220069.0218 | 2690803.5009 | 1220065.5516 | 2690813.9565 | 1220051.2345 | 2690833.5614 | 1220030.6414 | 2690837.8734 | 1220029.0505 | 2690841.3959 | 1220031.9507 | 2690845.7333 | 1220044.6033 | 2690846.584 | 1220051.0207 | 2690849.6035 | 1220056.048 | 2690858.3811 | 1220060.2358
11 | 2690861.4242 | 1220061.6877 | 2690858.3811 | 1220060.2358
12 | 2690738.0454 | 1220110.0182 | 2690725.3625 | 1220124.6018 | 2690703.3549 | 1220143.0571 | 2690624.4072 | 1220197.0817 | 2690601.2922 | 1220211.0508 | 2690582.1923 | 1220219.9605
13 | 2690738.0454 | 1220110.0182 | 2690744.4157 | 1220119.7553 | 2690741.9387 | 1220128.4235 | 2690738.2226 | 1220134.7379 | 2690722.8236 | 1220152.7714 | 2690711.0598 | 1220169.7928 | 2690699.9141 | 1220188.0913 | 2690688.5588 | 1220200.5247
14 | 2690861.4242 | 1220061.6877 | 2691147.8388 | 1220221.3729
15 | 2690523.0777 | 1220248.1075 | 2690541.8541 | 1220238.7774 | 2690558.1956 | 1220231.1544
16 | 2690563.3178 | 1220228.765 | 2690558.1956 | 1220231.1544
17 | 2690582.1923 | 1220219.9605 | 2690563.3178 | 1220228.765
18 | 2690688.5588 | 1220200.5247 | 2690680.204 | 1220209.6728 | 2690673.1064 | 1220213.812 | 2690651.2956 | 1220227.2194
19 | 2691064.5158 | 1220542.9234 | 2691072.2462 | 1220549.4207 | 2691076.7851 | 1220562.7326 | 2691079.5427 | 1220568.7719
20 | 2691057.5322 | 1220537.0539 | 2691064.5158 | 1220542.9234
21 | 2691079.5427 | 1220568.7719 | 2691264.1699 | 1220596.5359
22 | 2691057.5322 | 1220537.0539 | 2691086.6042 | 1220535.8447
23 | 2691057.5322 | 1220537.0539 | 2691043.0574 | 1220537.8221 | 2691037.2184 | 1220539.0559 | 2691030.1426 | 1220544.7517 | 2691024.3386 | 1220554.6143 | 2691023.2502 | 1220556.7487
24 | 2691270.8516 | 1220637.0751 | 2691279.0913 | 1220611.3294 | 2691277.6222 | 1220603.7127 | 2691271.4987 | 1220598.2596 | 2691264.1699 | 1220596.5359
25 | 2691086.6042 | 1220535.8447 | 2691153.0353 | 1220271.4165
26 | 2691147.8388 | 1220221.3729 | 2691151.4671 | 1220221.8065 | 2691163.9368 | 1220233.5943 | 2691163.9988 | 1220241.9343 | 2691163.8012 | 1220248.8917 | 2691156.7677 | 1220264.1835 | 2691153.0353 | 1220271.4165

## bus_geodata
| x | y | coords
0 | 2690839.4212 | 1219845.9572
1 | 2690811.2592 | 1219960.7894
2 | 2690846.7249 | 1219822.6411
3 | 2690801.4546 | 1219994.748
4 | 2690855.1133 | 1219795.4528
5 | 2690790.3842 | 1220021.477
6 | 2690864.5745 | 1219795.1879
7 | 2690792.2331 | 1220075.6534
8 | 2690797.0127 | 1220069.0218
9 | 2690789.2289 | 1220079.8217
10 | 2690858.3811 | 1220060.2358
11 | 2690738.0454 | 1220110.0182
12 | 2690861.4242 | 1220061.6877
13 | 2690523.0777 | 1220248.1075
14 | 2690558.1956 | 1220231.1544
15 | 2690563.3178 | 1220228.765
16 | 2690582.1923 | 1220219.9605
17 | 2690651.2956 | 1220227.2194
18 | 2690688.5588 | 1220200.5247
19 | 2691064.5158 | 1220542.9234
20 | 2691079.5427 | 1220568.7719
21 | 2691057.5322 | 1220537.0539
22 | 2691264.1699 | 1220596.5359
23 | 2691086.6042 | 1220535.8447
24 | 2691023.2502 | 1220556.7487
25 | 2691153.0353 | 1220271.4165
26 | 2691147.8388 | 1220221.3729
27 | 2691270.8516 | 1220637.0751
28 | 2690789.2289 | 1220079.8217

## line_std_types
| c_nf_per_km | r_ohm_per_km | x_ohm_per_km | max_i_ka | type | q_mm2 | alpha | voltage_rating
NAYY 4x50 SE | 210 | 0.642 | 0.083 | 0.142 | cs | 50 | 0.00403 | LV
NAYY 4x120 SE | 264 | 0.225 | 0.08 | 0.242 | cs | 120 | 0.00403 | LV
NAYY 4x150 SE | 261 | 0.208 | 0.08 | 0.27 | cs | 150 | 0.00403 | LV
NA2XS2Y 1x95 RM/25 12/20 kV | 216 | 0.313 | 0.132 | 0.252 | cs | 95 | 0.00403 | MV
NA2XS2Y 1x185 RM/25 12/20 kV | 273 | 0.161 | 0.117 | 0.362 | cs | 185 | 0.00403 | MV
NA2XS2Y 1x240 RM/25 12/20 kV | 304 | 0.122 | 0.112 | 0.421 | cs | 240 | 0.00403 | MV
NA2XS2Y 1x95 RM/25 6/10 kV | 315 | 0.313 | 0.123 | 0.249 | cs | 95 | 0.00403 | MV
NA2XS2Y 1x185 RM/25 6/10 kV | 406 | 0.161 | 0.11 | 0.358 | cs | 185 | 0.00403 | MV
NA2XS2Y 1x240 RM/25 6/10 kV | 456 | 0.122 | 0.105 | 0.416 | cs | 240 | 0.00403 | MV
NA2XS2Y 1x150 RM/25 12/20 kV | 250 | 0.206 | 0.116 | 0.319 | cs | 150 | 0.00403 | MV
NA2XS2Y 1x120 RM/25 12/20 kV | 230 | 0.253 | 0.119 | 0.283 | cs | 120 | 0.00403 | MV
NA2XS2Y 1x70 RM/25 12/20 kV | 190 | 0.443 | 0.132 | 0.22 | cs | 70 | 0.00403 | MV
NA2XS2Y 1x150 RM/25 6/10 kV | 360 | 0.206 | 0.11 | 0.315 | cs | 150 | 0.00403 | MV
NA2XS2Y 1x120 RM/25 6/10 kV | 340 | 0.253 | 0.113 | 0.28 | cs | 120 | 0.00403 | MV
NA2XS2Y 1x70 RM/25 6/10 kV | 280 | 0.443 | 0.123 | 0.217 | cs | 70 | 0.00403 | MV
N2XS(FL)2Y 1x120 RM/35 64/110 kV | 112 | 0.153 | 0.166 | 0.366 | cs | 120 | 0.00393 | HV
N2XS(FL)2Y 1x185 RM/35 64/110 kV | 125 | 0.099 | 0.156 | 0.457 | cs | 185 | 0.00393 | HV
N2XS(FL)2Y 1x240 RM/35 64/110 kV | 135 | 0.075 | 0.149 | 0.526 | cs | 240 | 0.00393 | HV
N2XS(FL)2Y 1x300 RM/35 64/110 kV | 144 | 0.06 | 0.144 | 0.588 | cs | 300 | 0.00393 | HV
15-AL1/3-ST1A 0.4 | 11 | 1.8769 | 0.35 | 0.105 | ol | 16 | 0.00403 | LV
24-AL1/4-ST1A 0.4 | 11.25 | 1.2012 | 0.335 | 0.14 | ol | 24 | 0.00403 | LV
48-AL1/8-ST1A 0.4 | 12.2 | 0.5939 | 0.3 | 0.21 | ol | 48 | 0.00403 | LV
94-AL1/15-ST1A 0.4 | 13.2 | 0.306 | 0.29 | 0.35 | ol | 94 | 0.00403 | LV
34-AL1/6-ST1A 10.0 | 9.7 | 0.8342 | 0.36 | 0.17 | ol | 34 | 0.00403 | MV
48-AL1/8-ST1A 10.0 | 10.1 | 0.5939 | 0.35 | 0.21 | ol | 48 | 0.00403 | MV
70-AL1/11-ST1A 10.0 | 10.4 | 0.4132 | 0.339 | 0.29 | ol | 70 | 0.00403 | MV
94-AL1/15-ST1A 10.0 | 10.75 | 0.306 | 0.33 | 0.35 | ol | 94 | 0.00403 | MV
122-AL1/20-ST1A 10.0 | 11.1 | 0.2376 | 0.323 | 0.41 | ol | 122 | 0.00403 | MV
149-AL1/24-ST1A 10.0 | 11.25 | 0.194 | 0.315 | 0.47 | ol | 149 | 0.00403 | MV
34-AL1/6-ST1A 20.0 | 9.15 | 0.8342 | 0.382 | 0.17 | ol | 34 | 0.00403 | MV
48-AL1/8-ST1A 20.0 | 9.5 | 0.5939 | 0.372 | 0.21 | ol | 48 | 0.00403 | MV
70-AL1/11-ST1A 20.0 | 9.7 | 0.4132 | 0.36 | 0.29 | ol | 70 | 0.00403 | MV
94-AL1/15-ST1A 20.0 | 10 | 0.306 | 0.35 | 0.35 | ol | 94 | 0.00403 | MV
122-AL1/20-ST1A 20.0 | 10.3 | 0.2376 | 0.344 | 0.41 | ol | 122 | 0.00403 | MV
149-AL1/24-ST1A 20.0 | 10.5 | 0.194 | 0.337 | 0.47 | ol | 149 | 0.00403 | MV
184-AL1/30-ST1A 20.0 | 10.75 | 0.1571 | 0.33 | 0.535 | ol | 184 | 0.00403 | MV
243-AL1/39-ST1A 20.0 | 11 | 0.1188 | 0.32 | 0.645 | ol | 243 | 0.00403 | MV
48-AL1/8-ST1A 110.0 | 8 | 0.5939 | 0.46 | 0.21 | ol | 48 | 0.00403 | HV
70-AL1/11-ST1A 110.0 | 8.4 | 0.4132 | 0.45 | 0.29 | ol | 70 | 0.00403 | HV
94-AL1/15-ST1A 110.0 | 8.65 | 0.306 | 0.44 | 0.35 | ol | 94 | 0.00403 | HV
122-AL1/20-ST1A 110.0 | 8.5 | 0.2376 | 0.43 | 0.41 | ol | 122 | 0.00403 | HV
149-AL1/24-ST1A 110.0 | 8.75 | 0.194 | 0.41 | 0.47 | ol | 149 | 0.00403 | HV
184-AL1/30-ST1A 110.0 | 8.8 | 0.1571 | 0.4 | 0.535 | ol | 184 | 0.00403 | HV
243-AL1/39-ST1A 110.0 | 9 | 0.1188 | 0.39 | 0.645 | ol | 243 | 0.00403 | HV
305-AL1/39-ST1A 110.0 | 9.2 | 0.0949 | 0.38 | 0.74 | ol | 305 | 0.00403 | HV
490-AL1/64-ST1A 110.0 | 9.75 | 0.059 | 0.37 | 0.96 | ol | 490 | 0.00403 | HV
679-AL1/86-ST1A 110.0 | 9.95 | 0.042 | 0.36 | 1.15 | ol | 679 | 0.00403 | HV
490-AL1/64-ST1A 220.0 | 10 | 0.059 | 0.285 | 0.96 | ol | 490 | 0.00403 | HV
679-AL1/86-ST1A 220.0 | 11.7 | 0.042 | 0.275 | 1.15 | ol | 679 | 0.00403 | HV
490-AL1/64-ST1A 380.0 | 11 | 0.059 | 0.253 | 0.96 | ol | 490 | 0.00403 | HV
679-AL1/86-ST1A 380.0 | 14.6 | 0.042 | 0.25 | 1.15 | ol | 679 | 0.00403 | HV

## trafo_std_types
| i0_percent | pfe_kw | vkr_percent | sn_mva | vn_lv_kv | vn_hv_kv | vk_percent | shift_degree | vector_group | tap_side | tap_neutral | tap_min | tap_max | tap_step_degree | tap_step_percent | tap_phase_shifter
160 MVA 380/110 kV | 0.06 | 60 | 0.25 | 160 | 110 | 380 | 12.2 | 0 | Yy0 | hv | 0 | -9 | 9 | 0 | 1.5 | FALSE
100 MVA 220/110 kV | 0.06 | 55 | 0.26 | 100 | 110 | 220 | 12 | 0 | Yy0 | hv | 0 | -9 | 9 | 0 | 1.5 | FALSE
63 MVA 110/20 kV | 0.04 | 22 | 0.32 | 63 | 20 | 110 | 18 | 150 | YNd5 | hv | 0 | -9 | 9 | 0 | 1.5 | FALSE
40 MVA 110/20 kV | 0.05 | 18 | 0.34 | 40 | 20 | 110 | 16.2 | 150 | YNd5 | hv | 0 | -9 | 9 | 0 | 1.5 | FALSE
25 MVA 110/20 kV | 0.07 | 14 | 0.41 | 25 | 20 | 110 | 12 | 150 | YNd5 | hv | 0 | -9 | 9 | 0 | 1.5 | FALSE
63 MVA 110/10 kV | 0.04 | 22 | 0.32 | 63 | 10 | 110 | 18 | 150 | YNd5 | hv | 0 | -9 | 9 | 0 | 1.5 | FALSE
40 MVA 110/10 kV | 0.05 | 18 | 0.34 | 40 | 10 | 110 | 16.2 | 150 | YNd5 | hv | 0 | -9 | 9 | 0 | 1.5 | FALSE
25 MVA 110/10 kV | 0.07 | 14 | 0.41 | 25 | 10 | 110 | 12 | 150 | YNd5 | hv | 0 | -9 | 9 | 0 | 1.5 | FALSE
0.25 MVA 20/0.4 kV | 0.32 | 0.8 | 1.44 | 0.25 | 0.4 | 20 | 6 | 150 | Yzn5 | hv | 0 | -2 | 2 | 0 | 2.5 | FALSE
0.4 MVA 20/0.4 kV | 0.3375 | 1.35 | 1.425 | 0.4 | 0.4 | 20 | 6 | 150 | Dyn5 | hv | 0 | -2 | 2 | 0 | 2.5 | FALSE
0.63 MVA 20/0.4 kV | 0.2619 | 1.65 | 1.206 | 0.63 | 0.4 | 20 | 6 | 150 | Dyn5 | hv | 0 | -2 | 2 | 0 | 2.5 | FALSE
0.25 MVA 10/0.4 kV | 0.24 | 0.6 | 1.2 | 0.25 | 0.4 | 10 | 4 | 150 | Dyn5 | hv | 0 | -2 | 2 | 0 | 2.5 | FALSE
0.4 MVA 10/0.4 kV | 0.2375 | 0.95 | 1.325 | 0.4 | 0.4 | 10 | 4 | 150 | Dyn5 | hv | 0 | -2 | 2 | 0 | 2.5 | FALSE
0.63 MVA 10/0.4 kV | 0.1873 | 1.18 | 1.0794 | 0.63 | 0.4 | 10 | 4 | 150 | Dyn5 | hv | 0 | -2 | 2 | 0 | 2.5 | FALSE

## trafo3w_std_types
| sn_hv_mva | sn_mv_mva | sn_lv_mva | vn_hv_kv | vn_mv_kv | vn_lv_kv | vk_hv_percent | vk_mv_percent | vk_lv_percent | vkr_hv_percent | vkr_mv_percent | vkr_lv_percent | pfe_kw | i0_percent | shift_mv_degree | shift_lv_degree | vector_group | tap_side | tap_neutral | tap_min | tap_max | tap_step_percent
63/25/38 MVA 110/20/10 kV | 63 | 25 | 38 | 110 | 20 | 10 | 10.4 | 10.4 | 10.4 | 0.28 | 0.32 | 0.35 | 35 | 0.89 | 0 | 0 | YN0yn0yn0 | hv | 0 | -10 | 10 | 1.2
63/25/38 MVA 110/10/10 kV | 63 | 25 | 38 | 110 | 10 | 10 | 10.4 | 10.4 | 10.4 | 0.28 | 0.32 | 0.35 | 35 | 0.89 | 0 | 0 | YN0yn0yn0 | hv | 0 | -10 | 10 | 1.2

## fuse_std_types
| fuse_type | i_rated_a | t_avg | t_min | t_total | x_avg | x_min | x_total
HV 100A | HV 100A | 100 | 0 | [10.0, 3.64, 0.854, 0.281, 0.1, 0.0531, 0.022, 0.01] | [10.0, 4.267, 1.21, 0.403, 0.1, 0.058, 0.022, 0.01] | 0 | [300.0, 350.0, 450.0, 550.0, 700.0, 850.0, 1200.0, 1752.0] | [600.0, 700.0, 900.0, 1150.0, 1665.0, 2000.0, 3000.0, 4313.0]
HV 10A | HV 10A | 10 | 0 | [10.0, 1675.0, 0.344, 0.156, 0.1, 0.0417, 0.0171, 0.01] | [10.0, 1.3, 0.3, 0.155, 0.1, 0.0555, 0.023, 0.01] | 0 | [30.0, 32.0, 35.0, 37.0, 39.0, 50.0, 70.0, 88.0] | [60.0, 70.0, 80.0, 87.0, 94.0, 110.0, 150.0, 216.0]
HV 125A | HV 125A | 125 | 0 | [10.0, 1.82, 0.344, 0.1, 0.0467, 0.0269, 0.01] | [10.0, 2.478, 0.426, 0.1, 0.0427, 0.0211, 0.01] | 0 | [375.0, 500.0, 700.0, 925.0, 1200.0, 1500.0, 2341.0] | [750.0, 1000.0, 1500.0, 2200.0, 3000.0, 4000.0, 5765.0]
HV 160A | HV 160A | 160 | 0 | [10.0, 4.15, 1.03, 0.198, 0.1, 0.051, 0.0172, 0.01] | [10.0, 2.3, 0.734, 0.274, 0.1, 0.046, 0.0177, 0.01] | 0 | [480.0, 550.0, 700.0, 1000.0, 1260.0, 1600.0, 2500.0, 3227.0] | [960.0, 1300.0, 1700.0, 2200.0, 2996.0, 4000.0, 6000.0, 7946.0]
HV 16A | HV 16A | 16 | 0 | [10.0, 0.352, 0.164, 0.1, 0.0649, 0.0342, 0.01] | [10.0, 2.34, 0.722, 0.181, 0.1, 0.055, 0.0296, 0.01] | 0 | [48.0, 60.0, 65.0, 71.0, 80.0, 100.0, 162.0] | [96.0, 110.0, 125.0, 150.0, 168.0, 200.0, 250.0, 398.0]
HV 200A | HV 200A | 200 | 0 | [10.0, 4.267, 1.21, 0.403, 0.1, 0.058, 0.022, 0.01] | [10.0, 3.73, 1.654, 0.328, 0.1, 0.0531, 0.019, 0.01] | 0 | [600.0, 700.0, 900.0, 1150.0, 1665.0, 2000.0, 3000.0, 4313.0] | [1200.0, 1500.0, 1800.0, 2700.0, 3960.0, 5000.0, 7500.0, 10620.0]
HV 20A | HV 20A | 20 | 0 | [10.0, 1.3, 0.3, 0.155, 0.1, 0.0555, 0.023, 0.01] | [10.0, 1.3, 0.161, 0.1, 0.0611, 0.0399, 0.0141, 0.01] | 0 | [60.0, 70.0, 80.0, 87.0, 94.0, 110.0, 150.0, 216.0] | [120.0, 150.0, 200.0, 223.0, 260.0, 300.0, 450.0, 532.0]
HV 25A | HV 25A | 25 | 0 | [10.0, 2.512, 0.833, 0.299, 0.1, 0.0372, 0.0223, 0.01] | [10.0, 3.125, 0.597, 0.198, 0.1, 0.0378, 0.022, 0.01] | 0 | [75.0, 82.0, 90.0, 100.0, 124.0, 170.0, 200.0, 289.0] | [150.0, 170.0, 210.0, 250.0, 294.0, 400.0, 500.0, 711.0]
HV 31.5A | HV 31.5A | 31.5 | 0 | [10.0, 2.34, 0.722, 0.181, 0.1, 0.055, 0.0296, 0.01] | [10.0, 2.84, 0.368, 0.164, 0.1, 0.0621, 0.0378, 0.0195, 0.01] | 0 | [95.0, 110.0, 125.0, 150.0, 165.0, 200.0, 250.0, 390.0] | [189.0, 220.0, 300.0, 350.0, 393.0, 450.0, 530.0, 700.0, 960.0]
HV 40A | HV 40A | 40 | 0 | [10.0, 1.3, 0.161, 0.1, 0.0611, 0.0399, 0.0141, 0.01] | [10.0, 2.05, 0.369, 0.198, 0.1, 0.051, 0.0298, 0.01] | 0 | [120.0, 150.0, 200.0, 223.0, 260.0, 300.0, 450.0, 532.0] | [240.0, 300.0, 400.0, 450.0, 530.0, 650.0, 800.0, 1311.0]
HV 50A | HV 50A | 50 | 0 | [10.0, 3.215, 0.597, 0.198, 0.1, 0.0378, 0.022, 0.01] | [10.0, 3.64, 0.854, 0.281, 0.1, 0.0531, 0.022, 0.01] | 0 | [150.0, 170.0, 210.0, 250.0, 294.0, 400.0, 500.0, 711.0] | [300.0, 350.0, 450.0, 550.0, 700.0, 850.0, 1200.0, 1752.0]
HV 6.3A | HV 6.3A | 6.3 | 0 | [10.0, 1.39, 0.344, 0.168, 0.1, 0.056, 0.0263, 0.01] | [10.0, 1.711, 0.516, 0.198, 0.1, 0.0634, 0.0303, 0.01] | 0 | [19.0, 19.5, 20.4, 20.8, 22.0, 25.0, 32.0, 48.0] | [38.0, 40.0, 43.0, 48.0, 53.0, 60.0, 75.0, 118.0]
HV 63A | HV 63A | 63 | 0 | [10.0, 2.84, 0.368, 0.164, 0.1, 0.0621, 0.0378, 0.0195, 0.01] | [10.0, 1.82, 0.344, 0.1, 0.0467, 0.0269, 0.01] | 0 | [189.0, 220.0, 300.0, 350.0, 393.0, 450.0, 530.0, 700.0, 961.0] | [378.0, 500.0, 700.0, 934.0, 1200.0, 1500.0, 2366.0]
HV 80A | HV 80A | 80 | 0 | [10.0, 2.05, 0.369, 0.198, 0.1, 0.051, 0.0298, 0.01] | [10.0, 4.15, 1.03, 0.198, 0.1, 0.051, 0.0172, 0.01] | 0 | [240.0, 300.0, 400.0, 450.0, 530.0, 650.0, 800.0, 1311.0] | [480.0, 550.0, 700.0, 1000.0, 1260.0, 1600.0, 2500.0, 3227.0]
Siemens NH-1-100 | Siemens NH-1-100 | 100 | [5400.0, 2000.0, 400.0, 20.0, 1.0, 0.2, 0.012, 0.004] | 0 | 0 | [150.0, 190.0, 250.0, 430.0, 900.0, 1250.0, 2700.0, 3600.0] | 0 | 0
Siemens NH-1-125 | Siemens NH-1-125 | 125 | [4800.0, 120.0, 7.0, 0.1, 0.004] | 0 | 0 | [180.0, 400.0, 740.0, 2000.0, 4250.0] | 0 | 0
Siemens NH-1-16 | Siemens NH-1-16 | 16 | [4000.0, 400.0, 2.0, 0.1, 0.04, 0.01] | 0 | 0 | [26.0, 35.0, 75.0, 150.0, 200.0, 300.0] | 0 | 0
Siemens NH-1-160 | Siemens NH-1-160 | 160 | [4800.0, 120.0, 7.0, 0.1, 0.004] | 0 | 0 | [210.0, 500.0, 900.0, 2300.0, 5000.0] | 0 | 0
Siemens NH-1-25 | Siemens NH-1-25 | 25 | [4000.0, 1000.0, 10.0, 0.2, 0.02, 0.01] | 0 | 0 | [40.0, 50.0, 100.0, 210.0, 400.0, 500.0] | 0 | 0
Siemens NH-1-50 | Siemens NH-1-50 | 50 | [4000.0, 40.0, 4.0, 1.0, 0.02, 0.01] | 0 | 0 | [86.0, 200.0, 300.0, 400.0, 1000.0, 1280.0] | 0 | 0
Siemens NH-1-63 | Siemens NH-1-63 | 63 | [4000.0, 100.0, 10.0, 2.0, 0.04, 0.01] | 0 | 0 | [100.0, 200.0, 300.0, 400.0, 1000.0, 1500.0] | 0 | 0
Siemens NH-1-80 | Siemens NH-1-80 | 80 | [4800.0, 120.0, 7.0, 0.1, 0.01] | 0 | 0 | [150.58, 250.0, 450.0, 1150.0, 2470.0] | 0 | 0
Siemens NH-2-1000 | Siemens NH-2-1000 | 1000 | [4800.0, 120.0, 7.0, 0.1, 0.004] | 0 | 0 | [1900.0, 3500.0, 8400.0, 24000.0, 52000.0] | 0 | 0
Siemens NH-2-200 | Siemens NH-2-200 | 200 | [4800.0, 120.0, 7.0, 0.1, 0.004] | 0 | 0 | [280.0, 650.0, 1200.0, 3000.0, 7000.0] | 0 | 0
Siemens NH-2-224 | Siemens NH-2-224 | 224 | [4800.0, 120.0, 7.0, 0.2, 0.04, 0.004] | 0 | 0 | [400.0, 750.0, 1453.0, 3025.0, 4315.0, 7600.0] | 0 | 0
Siemens NH-2-250 | Siemens NH-2-250 | 250 | [4800.0, 120.0, 7.0, 0.1, 0.004] | 0 | 0 | [450.0, 800.0, 1650.0, 4000.0, 8500.0] | 0 | 0
Siemens NH-2-315 | Siemens NH-2-315 | 315 | [4800.0, 120.0, 7.0, 0.1, 0.004] | 0 | 0 | [550.0, 920.0, 1900.0, 5000.0, 11000.0] | 0 | 0
Siemens NH-2-355 | Siemens NH-2-355 | 355 | [4800.0, 120.0, 6.0, 0.1, 0.004] | 0 | 0 | [650.0, 1116.27, 2350.0, 5840.0, 12790.0] | 0 | 0
Siemens NH-2-400 | Siemens NH-2-400 | 400 | [4800.0, 120.0, 7.0, 0.1, 0.004] | 0 | 0 | [720.0, 1350.0, 2800.0, 6500.0, 15000.0] | 0 | 0
Siemens NH-2-425 | Siemens NH-2-425 | 425 | [4800.0, 120.0, 7.0, 0.1, 0.004] | 0 | 0 | [850.0, 1500.0, 3050.0, 7500.0, 16500.0] | 0 | 0
Siemens NH-2-630 | Siemens NH-2-630 | 630 | [4800.0, 120.0, 7.0, 0.1, 0.004] | 0 | 0 | [1200.0, 2000.0, 4800.0, 12000.0, 26000.0] | 0 | 0

## res_bus
| vm_pu | va_degree | p_mw | q_mvar
0 | 0.9978 | -0.04229 | 0.00087549 | 0.00021942
1 | 0.99831 | -0.032564 | 0.0018658 | 0.00046762
2 | 0.99772 | -0.043925 | 0.0011555 | 0.0002896
3 | 0.99852 | -0.028498 | 0.0015162 | 0.00037999
4 | 0.99765 | -0.045252 | 0 | 0
5 | 0.99873 | -0.024401 | 0 | 0
6 | 0.99762 | -0.045734 | 0.0026644 | 0.00066777
7 | 0.99985 | -0.0028898 | 0.0016282 | 0.00040807
8 | 0.99962 | -0.0072569 | 0 | 0
9 | 1 | 0 | -0.033938 | -0.0081014
10 | 0.99862 | -0.026521 | 0.0018424 | 0.00046176
11 | 0.99767 | -0.044739 | 0 | 0
12 | 0.99859 | -0.027075 | 0.00071764 | 0.00017986
13 | 0.99638 | -0.06978 | 0.00093542 | 0.00023444
14 | 0.99641 | -0.069139 | 0.0021674 | 0.00054321
15 | 0.99643 | -0.068831 | 0.0025093 | 0.00062888
16 | 0.99653 | -0.066778 | 0.00093718 | 0.00023488
17 | 0.99709 | -0.055991 | 0.0025524 | 0.0006397
18 | 0.9972 | -0.053923 | 0.0021819 | 0.00054684
19 | 0.99482 | -0.10005 | 0.00063719 | 0.0001597
20 | 0.99477 | -0.10111 | 0.00034304 | 8.5973e-05
21 | 0.99484 | -0.09964 | 0 | 0
22 | 0.9945 | -0.10635 | 0.00050914 | 0.0001276
23 | 0.99492 | -0.098155 | 0.00024595 | 6.1642e-05
24 | 0.99483 | -0.099883 | 0.00031685 | 7.941e-05
25 | 0.9957 | -0.08305 | 0.0025365 | 0.0006357
26 | 0.99601 | -0.07694 | 0.0029802 | 0.0007469
27 | 0.99445 | -0.10732 | 0.0010806 | 0.00027081
28 | 0.99998 | 149.9956 | 0 | 0

## res_line
| p_from_mw | q_from_mvar | p_to_mw | q_to_mvar | pl_mw | ql_mvar | i_from_ka | i_to_ka | i_ka | vm_from_pu | va_from_degree | vm_to_pu | va_to_degree | loading_percent
0 | -0.004696 | -0.0011763 | 0.0046982 | 0.0011761 | 2.175e-06 | -1.5372e-07 | 0.0070029 | 0.0070023 | 0.0070029 | 0.9978 | -0.04229 | 0.99831 | -0.032564 | 1.9239
1 | 0.0038205 | 0.00095688 | -0.0038202 | -0.00095701 | 2.9741e-07 | -1.2877e-07 | 0.0056972 | 0.0056974 | 0.0056974 | 0.9978 | -0.04229 | 0.99772 | -0.043925 | 1.5652
2 | -0.006564 | -0.0016438 | 0.0065652 | 0.0016441 | 1.2707e-06 | 3.5026e-07 | 0.0097834 | 0.0097832 | 0.0097834 | 0.99831 | -0.032564 | 0.99852 | -0.028498 | 2.6877
3 | 0.0026647 | 0.00066741 | -0.0026645 | -0.00066768 | 1.6851e-07 | -2.6371e-07 | 0.003974 | 0.0039741 | 0.0039741 | 0.99772 | -0.043925 | 0.99765 | -0.045252 | 1.0918
4 | -0.0080814 | -0.0020241 | 0.008083 | 0.0020247 | 1.5766e-06 | 6.2975e-07 | 0.012043 | 0.012043 | 0.012043 | 0.99852 | -0.028498 | 0.99873 | -0.024401 | 3.3084
5 | 0.0026645 | 0.00066768 | -0.0026644 | -0.00066777 | 6.1143e-08 | -9.5666e-08 | 0.0039741 | 0.0039742 | 0.0039742 | 0.99765 | -0.045252 | 0.99762 | -0.045734 | 1.0918
6 | 0.011304 | 0.0028345 | -0.011293 | -0.0028288 | 1.0947e-05 | 5.6609e-06 | 0.016843 | 0.016843 | 0.016843 | 0.99873 | -0.024401 | 0.99767 | -0.044739 | 4.6273
7 | -0.019387 | -0.0048592 | 0.019403 | 0.0048687 | 1.5849e-05 | 9.4798e-06 | 0.028886 | 0.028885 | 0.028886 | 0.99873 | -0.024401 | 0.99962 | -0.0072569 | 7.9356
8 | 0.030655 | 0.0076905 | -0.030648 | -0.0076865 | 6.381e-06 | 3.9767e-06 | 0.045624 | 0.045625 | 0.045625 | 0.99985 | -0.0028898 | 0.99962 | -0.0072569 | 12.5342
9 | -0.032283 | -0.0080985 | 0.032288 | 0.0081013 | 4.4481e-06 | 2.7794e-06 | 0.048048 | 0.048048 | 0.048048 | 0.99985 | -0.0028898 | 1 | 0 | 13.1999
10 | 0.011245 | 0.0028178 | -0.011235 | -0.0028125 | 1.031e-05 | 5.3134e-06 | 0.016739 | 0.01674 | 0.01674 | 0.99962 | -0.0072569 | 0.99862 | -0.026521 | 4.5988
11 | 0.0093925 | 0.0023507 | -0.0093922 | -0.0023506 | 2.4762e-07 | 1.1436e-07 | 0.013994 | 0.013994 | 0.013994 | 0.99862 | -0.026521 | 0.99859 | -0.027075 | 3.8446
12 | 0.0065568 | 0.0016429 | -0.0065499 | -0.001641 | 6.8789e-06 | 1.9008e-06 | 0.0097792 | 0.0097801 | 0.0097801 | 0.99767 | -0.044739 | 0.99653 | -0.066778 | 2.6868
13 | 0.0047367 | 0.001186 | -0.0047346 | -0.0011861 | 2.0708e-06 | -1.1888e-07 | 0.0070642 | 0.0070647 | 0.0070647 | 0.99767 | -0.044739 | 0.9972 | -0.053923 | 1.9409
14 | 0.0086746 | 0.0021707 | -0.008654 | -0.0021619 | 2.0545e-05 | 8.8699e-06 | 0.012925 | 0.012926 | 0.012926 | 0.99859 | -0.027075 | 0.99601 | -0.07694 | 3.5512
15 | -0.00093542 | -0.00023444 | 0.00093545 | 0.00023395 | 2.8537e-08 | -4.8969e-07 | 0.001397 | 0.0013968 | 0.001397 | 0.99638 | -0.06978 | 0.99641 | -0.069139 | 0.38379
16 | -0.0031029 | -0.00077716 | 0.0031029 | 0.00077712 | 4.5507e-08 | -4.4496e-08 | 0.0046336 | 0.0046336 | 0.0046336 | 0.99641 | -0.069139 | 0.99643 | -0.068831 | 1.273
17 | -0.0056122 | -0.001406 | 0.0056128 | 0.0014061 | 5.4857e-07 | 7.9766e-08 | 0.0083808 | 0.0083807 | 0.0083808 | 0.99643 | -0.068831 | 0.99653 | -0.066778 | 2.3024
18 | -0.0025524 | -0.0006397 | 0.0025527 | 0.00063926 | 2.514e-07 | -4.4186e-07 | 0.0038091 | 0.0038089 | 0.0038091 | 0.99709 | -0.055991 | 0.9972 | -0.053923 | 1.0465
19 | 0.0019333 | 0.00048125 | -0.0019332 | -0.00048159 | 9.6515e-08 | -3.3813e-07 | 0.0028906 | 0.0028907 | 0.0028907 | 0.99482 | -0.10005 | 0.99477 | -0.10111 | 0.79415
20 | -0.0025705 | -0.00064095 | 0.0025705 | 0.00064086 | 5.054e-08 | -8.6102e-08 | 0.0038437 | 0.0038436 | 0.0038437 | 0.99482 | -0.10005 | 0.99484 | -0.09964 | 1.0559
21 | 0.0015901 | 0.00039562 | -0.0015897 | -0.00039779 | 3.9592e-07 | -2.1698e-06 | 0.0023776 | 0.0023784 | 0.0023784 | 0.99477 | -0.10111 | 0.9945 | -0.10635 | 0.65341
22 | -0.0028874 | -0.00071971 | 0.0028876 | 0.00071947 | 2.0338e-07 | -2.4767e-07 | 0.0043173 | 0.0043172 | 0.0043173 | 0.99484 | -0.09964 | 0.99492 | -0.098155 | 1.1861
23 | 0.00031685 | 7.8849e-05 | -0.00031685 | -7.941e-05 | 3.6528e-09 | -5.6099e-07 | 0.00047373 | 0.00047393 | 0.00047393 | 0.99484 | -0.09964 | 0.99483 | -0.099883 | 0.1302
24 | 0.0010806 | 0.00027019 | -0.0010806 | -0.00027081 | 4.9517e-08 | -6.2376e-07 | 0.0016166 | 0.0016169 | 0.0016169 | 0.9945 | -0.10635 | 0.99445 | -0.10732 | 0.44419
25 | -0.0031335 | -0.00078111 | 0.0031358 | 0.000779 | 2.2436e-06 | -2.1075e-06 | 0.0046851 | 0.0046838 | 0.0046851 | 0.99492 | -0.098155 | 0.9957 | -0.08305 | 1.2871
26 | -0.0056722 | -0.0014147 | 0.0056739 | 0.001415 | 1.645e-06 | 2.5806e-07 | 0.0084744 | 0.0084741 | 0.0084744 | 0.9957 | -0.08305 | 0.99601 | -0.07694 | 2.3281

## res_trafo
| p_hv_mw | q_hv_mvar | p_lv_mw | q_lv_mvar | pl_mw | ql_mvar | i_hv_ka | i_lv_ka | vm_hv_pu | va_hv_degree | vm_lv_pu | va_lv_degree | loading_percent
0 | -6.4999e-16 | 2.4266e-15 | 0.00165 | 1.2699e-07 | 0.00165 | 1.2699e-07 | 7.2519e-17 | 0.0023815 | 0.99998 | 149.9956 | 1 | 0 | 0.2619

## res_ext_grid
| p_mw | q_mvar
0 | 0.034567 | 0.0082591

## res_load
| p_mw | q_mvar
0 | 0.00087549 | 0.00021942
1 | 0.0018658 | 0.00046762
2 | 0.0011555 | 0.0002896
3 | 0.0015162 | 0.00037999
4 | 0.0026644 | 0.00066777
5 | 0.0016282 | 0.00040807
6 | 0.00062923 | 0.0001577
7 | 0.0018424 | 0.00046176
8 | 0.00071764 | 0.00017986
9 | 0.00093542 | 0.00023444
10 | 0.0021674 | 0.00054321
11 | 0.0025093 | 0.00062888
12 | 0.00093718 | 0.00023488
13 | 0.0025524 | 0.0006397
14 | 0.0021819 | 0.00054684
15 | 0.00063719 | 0.0001597
16 | 0.00034304 | 8.5973e-05
17 | 0.00050914 | 0.0001276
18 | 0.00024595 | 6.1642e-05
19 | 0.00031685 | 7.941e-05
20 | 0.0025365 | 0.0006357
21 | 0.0029802 | 0.0007469
22 | 0.0010806 | 0.00027081

## dtypes
| element | column | dtype
0 | bus | name | object
1 | bus | vn_kv | float64
2 | bus | type | object
3 | bus | zone | object
4 | bus | in_service | bool
5 | load | name | object
6 | load | bus | uint32
7 | load | p_mw | float64
8 | load | q_mvar | float64
9 | load | const_z_percent | float64
10 | load | const_i_percent | float64
11 | load | sn_mva | float64
12 | load | scaling | float64
13 | load | in_service | bool
14 | load | type | object
15 | ext_grid | name | object
16 | ext_grid | bus | uint32
17 | ext_grid | vm_pu | float64
18 | ext_grid | va_degree | float64
19 | ext_grid | slack_weight | float64
20 | ext_grid | in_service | bool
21 | line | name | object
22 | line | std_type | object
23 | line | from_bus | uint32
24 | line | to_bus | uint32
25 | line | length_km | float64
26 | line | r_ohm_per_km | float64
27 | line | x_ohm_per_km | float64
28 | line | c_nf_per_km | float64
29 | line | g_us_per_km | float64
30 | line | max_i_ka | float64
31 | line | df | float64
32 | line | parallel | uint32
33 | line | type | object
34 | line | in_service | bool
35 | trafo | name | object
36 | trafo | std_type | object
37 | trafo | hv_bus | uint32
38 | trafo | lv_bus | uint32
39 | trafo | sn_mva | float64
40 | trafo | vn_hv_kv | float64
41 | trafo | vn_lv_kv | float64
42 | trafo | vk_percent | float64
43 | trafo | vkr_percent | float64
44 | trafo | pfe_kw | float64
45 | trafo | i0_percent | float64
46 | trafo | shift_degree | float64
47 | trafo | tap_side | object
48 | trafo | tap_neutral | int32
49 | trafo | tap_min | int32
50 | trafo | tap_max | int32
51 | trafo | tap_step_percent | float64
52 | trafo | tap_step_degree | float64
53 | trafo | tap_pos | int32
54 | trafo | tap_phase_shifter | bool
55 | trafo | parallel | uint32
56 | trafo | df | float64
57 | trafo | in_service | bool
58 | line_geodata | coords | object
59 | bus_geodata | x | float64
60 | bus_geodata | y | float64
61 | bus_geodata | coords | object
62 | res_bus | vm_pu | float64
63 | res_bus | va_degree | float64
64 | res_bus | p_mw | float64
65 | res_bus | q_mvar | float64
66 | res_line | p_from_mw | float64
67 | res_line | q_from_mvar | float64
68 | res_line | p_to_mw | float64
69 | res_line | q_to_mvar | float64
70 | res_line | pl_mw | float64
71 | res_line | ql_mvar | float64
72 | res_line | i_from_ka | float64
73 | res_line | i_to_ka | float64
74 | res_line | i_ka | float64
75 | res_line | vm_from_pu | float64
76 | res_line | va_from_degree | float64
77 | res_line | vm_to_pu | float64
78 | res_line | va_to_degree | float64
79 | res_line | loading_percent | float64
80 | res_trafo | p_hv_mw | float64
81 | res_trafo | q_hv_mvar | float64
82 | res_trafo | p_lv_mw | float64
83 | res_trafo | q_lv_mvar | float64
84 | res_trafo | pl_mw | float64
85 | res_trafo | ql_mvar | float64
86 | res_trafo | i_hv_ka | float64
87 | res_trafo | i_lv_ka | float64
88 | res_trafo | vm_hv_pu | float64
89 | res_trafo | va_hv_degree | float64
90 | res_trafo | vm_lv_pu | float64
91 | res_trafo | va_lv_degree | float64
92 | res_trafo | loading_percent | float64
93 | res_ext_grid | p_mw | float64
94 | res_ext_grid | q_mvar | float64
95 | res_load | p_mw | float64
96 | res_load | q_mvar | float64

## parameters
| version | format_version | converged | OPF_converged | name | f_hz | sn_mva
0 | 2.14.6 | 2.14.0 | TRUE | FALSE |  | 50 | 1