## bus
| name | vn_kv | type | zone | in_service
0 | bus_LV_1706-5_3_2_node_128 | 0.4 | n |  | TRUE
1 | bus_LV_1706-5_3_2_node_103 | 0.4 | n |  | TRUE
2 | bus_LV_1706-5_3_2_node_129 | 0.4 | n |  | TRUE
3 | bus_LV_1706-5_3_2_node_131 | 0.4 | n |  | TRUE
4 | bus_LV_1706-5_3_2_node_133 | 0.4 | n |  | TRUE
5 | bus_LV_1706-5_3_2_node_124 | 0.4 | n |  | TRUE
6 | bus_LV_1706-5_3_2_node_135 | 0.4 | n |  | TRUE
7 | bus_LV_1706-5_3_2_node_136 | 0.4 | n |  | TRUE
8 | bus_LV_1706-5_3_2_node_137 | 0.4 | n |  | TRUE
9 | bus_LV_1706-5_3_2_node_138 | 0.4 | n |  | TRUE
10 | bus_LV_1706-5_3_2_node_139 | 0.4 | n |  | TRUE
11 | bus_LV_1706-5_3_2_node_140 | 0.4 | n |  | TRUE
12 | bus_LV_1706-5_3_2_node_141 | 0.4 | n |  | TRUE
13 | bus_LV_1706-5_3_2_node_105 | 0.4 | n |  | TRUE
14 | bus_LV_1706-5_3_2_node_119 | 0.4 | n |  | TRUE
15 | bus_LV_1706-5_3_2_node_99 | 0.4 | n |  | TRUE
16 | bus_LV_1706-5_3_2_node_100 | 0.4 | n |  | TRUE
17 | bus_LV_1706-5_3_2_node_101 | 0.4 | n |  | TRUE
18 | bus_LV_1706-5_3_2_node_102 | 0.4 | n |  | TRUE
19 | bus_LV_1706-5_3_2_node_104 | 0.4 | n |  | TRUE
20 | bus_LV_1706-5_3_2_node_115 | 0.4 | n |  | TRUE
21 | bus_LV_1706-5_3_2_node_125 | 0.4 | n |  | TRUE
22 | bus_LV_1706-5_3_2_node_107 | 0.4 | n |  | TRUE
23 | bus_LV_1706-5_3_2_node_109 | 0.4 | n |  | TRUE
24 | bus_LV_1706-5_3_2_node_112 | 0.4 | n |  | TRUE
25 | bus_LV_1706-5_3_2_node_111 | 0.4 | n |  | TRUE
26 | bus_LV_1706-5_3_2_node_113 | 0.4 | n |  | TRUE
27 | bus_LV_1706-5_3_2_node_114 | 0.4 | n |  | TRUE
28 | bus_LV_1706-5_3_2_node_121 | 0.4 | n |  | TRUE
29 | bus_LV_1706-5_3_2_node_116 | 0.4 | n |  | TRUE
30 | bus_LV_1706-5_3_2_node_117 | 0.4 | n |  | TRUE
31 | bus_LV_1706-5_3_2_node_122 | 0.4 | n |  | TRUE
32 | bus_LV_1706-5_3_2_node_123 | 0.4 | n |  | TRUE
33 | bus_LV_1706-5_3_2_node_126 | 0.4 | n |  | TRUE
34 | bus_MV_25_0_node_30 | 20 | n |  | TRUE

## load
| name | bus | p_mw | q_mvar | const_z_percent | const_i_percent | sn_mva | scaling | in_service | type
0 | LV_1706-5_3_2_load_128 | 0 | 0.0055231 | 0.0013842 | 0 | 0 |  | 1 | TRUE | wye
1 | LV_1706-5_3_2_load_103 | 1 | 0.0030521 | 0.00076493 | 0 | 0 |  | 1 | TRUE | wye
2 | LV_1706-5_3_2_load_129 | 2 | 0.0054019 | 0.0013538 | 0 | 0 |  | 1 | TRUE | wye
3 | LV_1706-5_3_2_load_131 | 3 | 0.008337 | 0.0020894 | 0 | 0 |  | 1 | TRUE | wye
4 | LV_1706-5_3_2_load_135 | 6 | 0.001459 | 0.00036567 | 0 | 0 |  | 1 | TRUE | wye
5 | LV_1706-5_3_2_load_136 | 7 | 0.0052952 | 0.0013271 | 0 | 0 |  | 1 | TRUE | wye
6 | LV_1706-5_3_2_load_137 | 8 | 0.0032751 | 0.00082082 | 0 | 0 |  | 1 | TRUE | wye
7 | LV_1706-5_3_2_load_138 | 9 | 0.0032728 | 0.00082025 | 0 | 0 |  | 1 | TRUE | wye
8 | LV_1706-5_3_2_load_139 | 10 | 0.0041739 | 0.0010461 | 0 | 0 |  | 1 | TRUE | wye
9 | LV_1706-5_3_2_load_140 | 11 | 0.0042089 | 0.0010548 | 0 | 0 |  | 1 | TRUE | wye
10 | LV_1706-5_3_2_load_141 | 12 | 0.0031608 | 0.00079217 | 0 | 0 |  | 1 | TRUE | wye
11 | LV_1706-5_3_2_load_105 | 13 | 0.002077 | 0.00052056 | 0 | 0 |  | 1 | TRUE | wye
12 | LV_1706-5_3_2_load_99 | 15 | 0.002262 | 0.0005669 | 0 | 0 |  | 1 | TRUE | wye
13 | LV_1706-5_3_2_load_102 | 18 | 0.0038657 | 0.00096884 | 0 | 0 |  | 1 | TRUE | wye
14 | LV_1706-5_3_2_load_104 | 19 | 0.002723 | 0.00068246 | 0 | 0 |  | 1 | TRUE | wye
15 | LV_1706-5_3_2_load_115 | 20 | 0.0023942 | 0.00060003 | 0 | 0 |  | 1 | TRUE | wye
16 | LV_1706-5_3_2_load_107 | 22 | 0.0032153 | 0.00080583 | 0 | 0 |  | 1 | TRUE | wye
17 | LV_1706-5_3_2_load_109 | 23 | 0.0019928 | 0.00049945 | 0 | 0 |  | 1 | TRUE | wye
18 | LV_1706-5_3_2_load_112 | 24 | 0.0052855 | 0.0013247 | 0 | 0 |  | 1 | TRUE | wye
19 | LV_1706-5_3_2_load_111 | 25 | 0.0055351 | 0.0013872 | 0 | 0 |  | 1 | TRUE | wye
20 | LV_1706-5_3_2_load_113 | 26 | 0.0026882 | 0.00067372 | 0 | 0 |  | 1 | TRUE | wye
21 | LV_1706-5_3_2_load_114 | 27 | 0.005821 | 0.0014589 | 0 | 0 |  | 1 | TRUE | wye
22 | LV_1706-5_3_2_load_121 | 28 | 0.0052884 | 0.0013254 | 0 | 0 |  | 1 | TRUE | wye
23 | LV_1706-5_3_2_load_116 | 29 | 0.00054913 | 0.00013762 | 0 | 0 |  | 1 | TRUE | wye
24 | LV_1706-5_3_2_load_117 | 30 | 0.001156 | 0.00028973 | 0 | 0 |  | 1 | TRUE | wye
25 | LV_1706-5_3_2_load_122 | 31 | 0.002599 | 0.00065137 | 0 | 0 |  | 1 | TRUE | wye
26 | LV_1706-5_3_2_load_123 | 32 | 0.0010659 | 0.00026713 | 0 | 0 |  | 1 | TRUE | wye
27 | LV_1706-5_3_2_load_126 | 33 | 0.0046719 | 0.0011709 | 0 | 0 |  | 1 | TRUE | wye

## ext_grid
| name | bus | vm_pu | va_degree | slack_weight | in_service
0 |  | 26 | 1 | 0 | 1 | TRUE

## line
| name | std_type | from_bus | to_bus | length_km | r_ohm_per_km | x_ohm_per_km | c_nf_per_km | g_us_per_km | max_i_ka | df | parallel | type | in_service
0 | LV_1706-5_3_2_line_0 |  | 0 | 1 | 0.0095097 | 0.125 | 0.08 | 261 | 0 | 0.364 | 1 | 1 | cs | TRUE
1 | LV_1706-5_3_2_line_1 |  | 0 | 2 | 0.048463 | 0.125 | 0.08 | 261 | 0 | 0.364 | 1 | 1 | cs | TRUE
2 | LV_1706-5_3_2_line_2 |  | 1 | 16 | 0.031174 | 0.125 | 0.08 | 261 | 0 | 0.364 | 1 | 1 | cs | TRUE
3 | LV_1706-5_3_2_line_3 |  | 3 | 4 | 0.019153 | 0.125 | 0.08 | 261 | 0 | 0.364 | 1 | 1 | cs | TRUE
4 | LV_1706-5_3_2_line_4 |  | 4 | 5 | 0.016259 | 0.125 | 0.08 | 261 | 0 | 0.364 | 1 | 1 | cs | TRUE
5 | LV_1706-5_3_2_line_5 |  | 4 | 6 | 0.08142 | 0.125 | 0.08 | 261 | 0 | 0.364 | 1 | 1 | cs | TRUE
6 | LV_1706-5_3_2_line_6 |  | 5 | 23 | 0.028969 | 0.125 | 0.08 | 261 | 0 | 0.364 | 1 | 1 | cs | TRUE
7 | LV_1706-5_3_2_line_7 |  | 5 | 32 | 0.021502 | 0.125 | 0.08 | 261 | 0 | 0.364 | 1 | 1 | cs | TRUE
8 | LV_1706-5_3_2_line_8 |  | 6 | 7 | 0.048516 | 0.125 | 0.08 | 261 | 0 | 0.364 | 1 | 1 | cs | TRUE
9 | LV_1706-5_3_2_line_9 |  | 8 | 9 | 0.032931 | 0.125 | 0.08 | 261 | 0 | 0.364 | 1 | 1 | cs | TRUE
10 | LV_1706-5_3_2_line_10 |  | 8 | 10 | 0.036526 | 0.125 | 0.08 | 261 | 0 | 0.364 | 1 | 1 | cs | TRUE
11 | LV_1706-5_3_2_line_11 |  | 9 | 11 | 0.020904 | 0.125 | 0.08 | 261 | 0 | 0.364 | 1 | 1 | cs | TRUE
12 | LV_1706-5_3_2_line_12 |  | 10 | 12 | 0.04347 | 0.125 | 0.08 | 261 | 0 | 0.364 | 1 | 1 | cs | TRUE
13 | LV_1706-5_3_2_line_13 |  | 11 | 13 | 0.014648 | 0.125 | 0.08 | 261 | 0 | 0.364 | 1 | 1 | cs | TRUE
14 | LV_1706-5_3_2_line_14 |  | 11 | 14 | 0.17018 | 0.125 | 0.08 | 261 | 0 | 0.364 | 1 | 1 | cs | TRUE
15 | LV_1706-5_3_2_line_15 |  | 13 | 17 | 0.0099036 | 0.125 | 0.08 | 261 | 0 | 0.364 | 1 | 1 | cs | TRUE
16 | LV_1706-5_3_2_line_16 |  | 14 | 30 | 0.1056 | 0.125 | 0.08 | 261 | 0 | 0.364 | 1 | 1 | cs | TRUE
17 | LV_1706-5_3_2_line_17 |  | 15 | 16 | 0.0091609 | 0.125 | 0.08 | 261 | 0 | 0.364 | 1 | 1 | cs | TRUE
18 | LV_1706-5_3_2_line_18 |  | 15 | 17 | 0.018505 | 0.125 | 0.08 | 261 | 0 | 0.364 | 1 | 1 | cs | TRUE
19 | LV_1706-5_3_2_line_19 |  | 16 | 18 | 0.0042531 | 0.125 | 0.08 | 261 | 0 | 0.364 | 1 | 1 | cs | TRUE
20 | LV_1706-5_3_2_line_20 |  | 17 | 19 | 0.043248 | 0.125 | 0.08 | 261 | 0 | 0.364 | 1 | 1 | cs | TRUE
21 | LV_1706-5_3_2_line_21 |  | 18 | 20 | 0.025733 | 0.125 | 0.08 | 261 | 0 | 0.364 | 1 | 1 | cs | TRUE
22 | LV_1706-5_3_2_line_22 |  | 19 | 21 | 0.05736 | 0.125 | 0.08 | 261 | 0 | 0.364 | 1 | 1 | cs | TRUE
23 | LV_1706-5_3_2_line_23 |  | 20 | 26 | 0.014981 | 0.125 | 0.08 | 261 | 0 | 0.364 | 1 | 1 | cs | TRUE
24 | LV_1706-5_3_2_line_24 |  | 21 | 33 | 0.025877 | 0.125 | 0.08 | 261 | 0 | 0.364 | 1 | 1 | cs | TRUE
25 | LV_1706-5_3_2_line_25 |  | 22 | 23 | 0.005598 | 0.125 | 0.08 | 261 | 0 | 0.364 | 1 | 1 | cs | TRUE
26 | LV_1706-5_3_2_line_26 |  | 22 | 24 | 0.075248 | 0.125 | 0.08 | 261 | 0 | 0.364 | 1 | 1 | cs | TRUE
27 | LV_1706-5_3_2_line_27 |  | 24 | 27 | 0.013162 | 0.125 | 0.08 | 261 | 0 | 0.364 | 1 | 1 | cs | TRUE
28 | LV_1706-5_3_2_line_28 |  | 24 | 25 | 0.01616 | 0.125 | 0.08 | 261 | 0 | 0.364 | 1 | 1 | cs | TRUE
29 | LV_1706-5_3_2_line_29 |  | 25 | 26 | 0.022329 | 0.125 | 0.08 | 261 | 0 | 0.364 | 1 | 1 | cs | TRUE
30 | LV_1706-5_3_2_line_30 |  | 27 | 28 | 0.018778 | 0.125 | 0.08 | 261 | 0 | 0.364 | 1 | 1 | cs | TRUE
31 | LV_1706-5_3_2_line_31 |  | 29 | 30 | 0.02349 | 0.125 | 0.08 | 261 | 0 | 0.364 | 1 | 1 | cs | TRUE
32 | LV_1706-5_3_2_line_32 |  | 31 | 32 | 0.0027904 | 0.125 | 0.08 | 261 | 0 | 0.364 | 1 | 1 | cs | TRUE

## trafo
| name | std_type | hv_bus | lv_bus | sn_mva | vn_hv_kv | vn_lv_kv | vk_percent | vkr_percent | pfe_kw | i0_percent | shift_degree | tap_side | tap_neutral | tap_min | tap_max | tap_step_percent | tap_step_degree | tap_pos | tap_phase_shifter | parallel | df | in_service
0 | LV_1706-5_3_2_trafo_113 | 0.63 MVA 20/0.4 kV | 34 | 26 | 0.63 | 20 | 0.4 | 6 | 1.206 | 1.65 | 0.2619 | 150 | hv | 0 | -2 | 2 | 2.5 | 0 | 0 | FALSE | 1 | 1 | TRUE

## line_geodata
| x0 | y0 | x1 | y1 | x2 | y2 | x3 | y3 | x4 | y4 | x5 | y5 | x6 | y6 | x7 | y7 | x8 | y8
0 | 2690409.7859 | 1221054.5593 | 2690401.1195 | 1221058.4743
1 | 2690409.7859 | 1221054.5593 | 2690450.918 | 1221035.978 | 2690453.9683 | 1221034.6447
2 | 2690374.0765 | 1221073.1372 | 2690377.5289 | 1221069.1313 | 2690401.1195 | 1221058.4743
3 | 2690457.7419 | 1221187.0747 | 2690474.0843 | 1221177.087
4 | 2690457.7419 | 1221187.0747 | 2690460.0881 | 1221170.9881
5 | 2690457.7419 | 1221187.0747 | 2690426.5602 | 1221208.9051 | 2690413.1406 | 1221218.7415 | 2690401.1454 | 1221229.7115 | 2690394.5808 | 1221237.858
6 | 2690460.0881 | 1221170.9881 | 2690465.4902 | 1221160.5074 | 2690473.9125 | 1221146.5145 | 2690474.5035 | 1221145.9087
7 | 2690460.0881 | 1221170.9881 | 2690440.7509 | 1221180.3919
8 | 2690394.5808 | 1221237.858 | 2690392.5154 | 1221240.4212 | 2690373.8544 | 1221279.654 | 2690372.9935 | 1221281.2114
9 | 2690403.115 | 1221017.9744 | 2690372.7352 | 1221030.6843
10 | 2690403.115 | 1221017.9744 | 2690421.3518 | 1221010.3448 | 2690436.8282 | 1221003.9185
11 | 2690354.1353 | 1221039.8799 | 2690357.545 | 1221037.0393 | 2690372.7352 | 1221030.6843
12 | 2690474.7949 | 1220983.0545 | 2690474.5124 | 1220983.2444 | 2690451.4977 | 1220997.8272 | 2690436.8282 | 1221003.9185
13 | 2690346.7016 | 1221052.0964 | 2690347.9317 | 1221047.5341 | 2690352.0659 | 1221041.6038 | 2690354.1353 | 1221039.8799
14 | 2690354.1353 | 1221039.8799 | 2690258.9319 | 1220898.8157
15 | 2690350.0157 | 1221061.1973 | 2690347.6121 | 1221057.5917 | 2690346.7016 | 1221052.0964
16 | 2690258.9319 | 1220898.8157 | 2690261.4145 | 1220890.2141 | 2690275.3595 | 1220880.2853 | 2690302.7938 | 1220859.9649 | 2690310.3055 | 1220856.4764 | 2690323.2181 | 1220855.0934 | 2690340.1961 | 1220853.3163 | 2690345.6884 | 1220848.8966 | 2690345.6884 | 1220848.8966
17 | 2690374.0765 | 1221073.1372 | 2690365.2588 | 1221070.6534
18 | 2690350.0157 | 1221061.1973 | 2690354.4213 | 1221066.3788 | 2690359.9332 | 1221069.1533 | 2690365.2588 | 1221070.6534
19 | 2690374.0765 | 1221073.1372 | 2690378.1337 | 1221074.4132
20 | 2690350.0157 | 1221061.1973 | 2690337.9584 | 1221075.7467 | 2690328.3306 | 1221065.7049 | 2690325.1168 | 1221064.4886 | 2690321.848 | 1221064.3946 | 2690318.2299 | 1221065.3181
21 | 2690402.6812 | 1221082.1331 | 2690378.1337 | 1221074.4132
22 | 2690270.0701 | 1221096.4762 | 2690318.2299 | 1221065.3181
23 | 2690402.6812 | 1221082.1331 | 2690402.6812 | 1221082.1331 | 2690415.6687 | 1221084.2761 | 2690417.4592 | 1221083.9637
24 | 2690260.7852 | 1221072.3189 | 2690266.101 | 1221085.5307 | 2690270.0701 | 1221096.4762
25 | 2690478.4127 | 1221141.9018 | 2690474.5035 | 1221145.9087
26 | 2690453.3894 | 1221070.9359 | 2690478.4127 | 1221141.9018
27 | 2690453.3894 | 1221070.9359 | 2690465.3311 | 1221065.4
28 | 2690438.7278 | 1221077.7328 | 2690438.7278 | 1221077.7328 | 2690453.3894 | 1221070.9359
29 | 2690438.7278 | 1221077.7328 | 2690429.3853 | 1221081.8827 | 2690417.4592 | 1221083.9637
30 | 2690465.3311 | 1221065.4 | 2690482.3679 | 1221057.5021
31 | 2690337.5437 | 1220827.8538 | 2690338.712 | 1220832.1126 | 2690346.4395 | 1220844.4049 | 2690345.6884 | 1220848.8966
32 | 2690438.2416 | 1221181.6122 | 2690440.7509 | 1221180.3919

## bus_geodata
| x | y | coords
0 | 2690409.7859 | 1221054.5593
1 | 2690401.1195 | 1221058.4743
2 | 2690453.9683 | 1221034.6447
3 | 2690474.0843 | 1221177.087
4 | 2690457.7419 | 1221187.0747
5 | 2690460.0881 | 1221170.9881
6 | 2690394.5808 | 1221237.858
7 | 2690372.9935 | 1221281.2114
8 | 2690403.115 | 1221017.9744
9 | 2690372.7352 | 1221030.6843
10 | 2690436.8282 | 1221003.9185
11 | 2690354.1353 | 1221039.8799
12 | 2690474.7949 | 1220983.0545
13 | 2690346.7016 | 1221052.0964
14 | 2690258.9319 | 1220898.8157
15 | 2690365.2588 | 1221070.6534
16 | 2690374.0765 | 1221073.1372
17 | 2690350.0157 | 1221061.1973
18 | 2690378.1337 | 1221074.4132
19 | 2690318.2299 | 1221065.3181
20 | 2690402.6812 | 1221082.1331
21 | 2690270.0701 | 1221096.4762
22 | 2690478.4127 | 1221141.9018
23 | 2690474.5035 | 1221145.9087
24 | 2690453.3894 | 1221070.9359
25 | 2690438.7278 | 1221077.7328
26 | 2690417.4591 | 1221083.9637
27 | 2690465.3311 | 1221065.4
28 | 2690482.3679 | 1221057.5021
29 | 2690337.5437 | 1220827.8538
30 | 2690345.6884 | 1220848.8966
31 | 2690438.2416 | 1221181.6122
32 | 2690440.7509 | 1221180.3919
33 | 2690260.7852 | 1221072.3189
34 | 2690374.0765 | 1221073.1372

## line_std_types
| c_nf_per_km | r_ohm_per_km | x_ohm_per_km | max_i_ka | type | q_mm2 | alpha | voltage_rating
NAYY 4x50 SE | 210 | 0.642 | 0.083 | 0.142 | cs | 50 | 0.00403 | LV
NAYY 4x120 SE | 264 | 0.225 | 0.08 | 0.242 | cs | 120 | 0.00403 | LV
NAYY 4x150 SE | 261 | 0.208 | 0.08 | 0.27 | cs | 150 | 0.00403 | LV
NA2XS2Y 1x95 RM/25 12/20 kV | 216 | 0.313 | 0.132 | 0.252 | cs | 95 | 0.00403 | MV
NA2XS2Y 1x185 RM/25 12/20 kV | 273 | 0.161 | 0.117 | 0.362 | cs | 185 | 0.00403 | MV
NA2XS2Y 1x240 RM/25 12/20 kV | 304 | 0.122 | 0.112 | 0.421 | cs | 240 | 0.00403 | MV
NA2XS2Y 1x95 RM/25 6/10 kV | 315 | 0.313 | 0.123 | 0.249 | cs | 95 | 0.00403 | MV
NA2XS2Y 1x185 RM/25 6/10 kV | 406 | 0.161 | 0.11 | 0.358 | cs | 185 | 0.00403 | MV
NA2XS2Y 1x240 RM/25 6/10 kV | 456 | 0.122 | 0.105 | 0.416 | cs | 240 | 0.00403 | MV
NA2XS2Y 1x150 RM/25 12/20 kV | 250 | 0.206 | 0.116 | 0.319 | cs | 150 | 0.00403 | MV
NA2XS2Y 1x120 RM/25 12/20 kV | 230 | 0.253 | 0.119 | 0.283 | cs | 120 | 0.00403 | MV
NA2XS2Y 1x70 RM/25 12/20 kV | 190 | 0.443 | 0.132 | 0.22 | cs | 70 | 0.00403 | MV
NA2XS2Y 1x150 RM/25 6/10 kV | 360 | 0.206 | 0.11 | 0.315 | cs | 150 | 0.00403 | MV
NA2XS2Y 1x120 RM/25 6/10 kV | 340 | 0.253 | 0.113 | 0.28 | cs | 120 | 0.00403 | MV
NA2XS2Y 1x70 RM/25 6/10 kV | 280 | 0.443 | 0.123 | 0.217 | cs | 70 | 0.00403 | MV
N2XS(FL)2Y 1x120 RM/35 64/110 kV | 112 | 0.153 | 0.166 | 0.366 | cs | 120 | 0.00393 | HV
N2XS(FL)2Y 1x185 RM/35 64/110 kV | 125 | 0.099 | 0.156 | 0.457 | cs | 185 | 0.00393 | HV
N2XS(FL)2Y 1x240 RM/35 64/110 kV | 135 | 0.075 | 0.149 | 0.526 | cs | 240 | 0.00393 | HV
N2XS(FL)2Y 1x300 RM/35 64/110 kV | 144 | 0.06 | 0.144 | 0.588 | cs | 300 | 0.00393 | HV
15-AL1/3-ST1A 0.4 | 11 | 1.8769 | 0.35 | 0.105 | ol | 16 | 0.00403 | LV
24-AL1/4-ST1A 0.4 | 11.25 | 1.2012 | 0.335 | 0.14 | ol | 24 | 0.00403 | LV
48-AL1/8-ST1A 0.4 | 12.2 | 0.5939 | 0.3 | 0.21 | ol | 48 | 0.00403 | LV
94-AL1/15-ST1A 0.4 | 13.2 | 0.306 | 0.29 | 0.35 | ol | 94 | 0.00403 | LV
34-AL1/6-ST1A 10.0 | 9.7 | 0.8342 | 0.36 | 0.17 | ol | 34 | 0.00403 | MV
48-AL1/8-ST1A 10.0 | 10.1 | 0.5939 | 0.35 | 0.21 | ol | 48 | 0.00403 | MV
70-AL1/11-ST1A 10.0 | 10.4 | 0.4132 | 0.339 | 0.29 | ol | 70 | 0.00403 | MV
94-AL1/15-ST1A 10.0 | 10.75 | 0.306 | 0.33 | 0.35 | ol | 94 | 0.00403 | MV
122-AL1/20-ST1A 10.0 | 11.1 | 0.2376 | 0.323 | 0.41 | ol | 122 | 0.00403 | MV
149-AL1/24-ST1A 10.0 | 11.25 | 0.194 | 0.315 | 0.47 | ol | 149 | 0.00403 | MV
34-AL1/6-ST1A 20.0 | 9.15 | 0.8342 | 0.382 | 0.17 | ol | 34 | 0.00403 | MV
48-AL1/8-ST1A 20.0 | 9.5 | 0.5939 | 0.372 | 0.21 | ol | 48 | 0.00403 | MV
70-AL1/11-ST1A 20.0 | 9.7 | 0.4132 | 0.36 | 0.29 | ol | 70 | 0.00403 | MV
94-AL1/15-ST1A 20.0 | 10 | 0.306 | 0.35 | 0.35 | ol | 94 | 0.00403 | MV
122-AL1/20-ST1A 20.0 | 10.3 | 0.2376 | 0.344 | 0.41 | ol | 122 | 0.00403 | MV
149-AL1/24-ST1A 20.0 | 10.5 | 0.194 | 0.337 | 0.47 | ol | 149 | 0.00403 | MV
184-AL1/30-ST1A 20.0 | 10.75 | 0.1571 | 0.33 | 0.535 | ol | 184 | 0.00403 | MV
243-AL1/39-ST1A 20.0 | 11 | 0.1188 | 0.32 | 0.645 | ol | 243 | 0.00403 | MV
48-AL1/8-ST1A 110.0 | 8 | 0.5939 | 0.46 | 0.21 | ol | 48 | 0.00403 | HV
70-AL1/11-ST1A 110.0 | 8.4 | 0.4132 | 0.45 | 0.29 | ol | 70 | 0.00403 | HV
94-AL1/15-ST1A 110.0 | 8.65 | 0.306 | 0.44 | 0.35 | ol | 94 | 0.00403 | HV
122-AL1/20-ST1A 110.0 | 8.5 | 0.2376 | 0.43 | 0.41 | ol | 122 | 0.00403 | HV
149-AL1/24-ST1A 110.0 | 8.75 | 0.194 | 0.41 | 0.47 | ol | 149 | 0.00403 | HV
184-AL1/30-ST1A 110.0 | 8.8 | 0.1571 | 0.4 | 0.535 | ol | 184 | 0.00403 | HV
243-AL1/39-ST1A 110.0 | 9 | 0.1188 | 0.39 | 0.645 | ol | 243 | 0.00403 | HV
305-AL1/39-ST1A 110.0 | 9.2 | 0.0949 | 0.38 | 0.74 | ol | 305 | 0.00403 | HV
490-AL1/64-ST1A 110.0 | 9.75 | 0.059 | 0.37 | 0.96 | ol | 490 | 0.00403 | HV
679-AL1/86-ST1A 110.0 | 9.95 | 0.042 | 0.36 | 1.15 | ol | 679 | 0.00403 | HV
490-AL1/64-ST1A 220.0 | 10 | 0.059 | 0.285 | 0.96 | ol | 490 | 0.00403 | HV
679-AL1/86-ST1A 220.0 | 11.7 | 0.042 | 0.275 | 1.15 | ol | 679 | 0.00403 | HV
490-AL1/64-ST1A 380.0 | 11 | 0.059 | 0.253 | 0.96 | ol | 490 | 0.00403 | HV
679-AL1/86-ST1A 380.0 | 14.6 | 0.042 | 0.25 | 1.15 | ol | 679 | 0.00403 | HV

## trafo_std_types
| i0_percent | pfe_kw | vkr_percent | sn_mva | vn_lv_kv | vn_hv_kv | vk_percent | shift_degree | vector_group | tap_side | tap_neutral | tap_min | tap_max | tap_step_degree | tap_step_percent | tap_phase_shifter
160 MVA 380/110 kV | 0.06 | 60 | 0.25 | 160 | 110 | 380 | 12.2 | 0 | Yy0 | hv | 0 | -9 | 9 | 0 | 1.5 | FALSE
100 MVA 220/110 kV | 0.06 | 55 | 0.26 | 100 | 110 | 220 | 12 | 0 | Yy0 | hv | 0 | -9 | 9 | 0 | 1.5 | FALSE
63 MVA 110/20 kV | 0.04 | 22 | 0.32 | 63 | 20 | 110 | 18 | 150 | YNd5 | hv | 0 | -9 | 9 | 0 | 1.5 | FALSE
40 MVA 110/20 kV | 0.05 | 18 | 0.34 | 40 | 20 | 110 | 16.2 | 150 | YNd5 | hv | 0 | -9 | 9 | 0 | 1.5 | FALSE
25 MVA 110/20 kV | 0.07 | 14 | 0.41 | 25 | 20 | 110 | 12 | 150 | YNd5 | hv | 0 | -9 | 9 | 0 | 1.5 | FALSE
63 MVA 110/10 kV | 0.04 | 22 | 0.32 | 63 | 10 | 110 | 18 | 150 | YNd5 | hv | 0 | -9 | 9 | 0 | 1.5 | FALSE
40 MVA 110/10 kV | 0.05 | 18 | 0.34 | 40 | 10 | 110 | 16.2 | 150 | YNd5 | hv | 0 | -9 | 9 | 0 | 1.5 | FALSE
25 MVA 110/10 kV | 0.07 | 14 | 0.41 | 25 | 10 | 110 | 12 | 150 | YNd5 | hv | 0 | -9 | 9 | 0 | 1.5 | FALSE
0.25 MVA 20/0.4 kV | 0.32 | 0.8 | 1.44 | 0.25 | 0.4 | 20 | 6 | 150 | Yzn5 | hv | 0 | -2 | 2 | 0 | 2.5 | FALSE
0.4 MVA 20/0.4 kV | 0.3375 | 1.35 | 1.425 | 0.4 | 0.4 | 20 | 6 | 150 | Dyn5 | hv | 0 | -2 | 2 | 0 | 2.5 | FALSE
0.63 MVA 20/0.4 kV | 0.2619 | 1.65 | 1.206 | 0.63 | 0.4 | 20 | 6 | 150 | Dyn5 | hv | 0 | -2 | 2 | 0 | 2.5 | FALSE
0.25 MVA 10/0.4 kV | 0.24 | 0.6 | 1.2 | 0.25 | 0.4 | 10 | 4 | 150 | Dyn5 | hv | 0 | -2 | 2 | 0 | 2.5 | FALSE
0.4 MVA 10/0.4 kV | 0.2375 | 0.95 | 1.325 | 0.4 | 0.4 | 10 | 4 | 150 | Dyn5 | hv | 0 | -2 | 2 | 0 | 2.5 | FALSE
0.63 MVA 10/0.4 kV | 0.1873 | 1.18 | 1.0794 | 0.63 | 0.4 | 10 | 4 | 150 | Dyn5 | hv | 0 | -2 | 2 | 0 | 2.5 | FALSE

## trafo3w_std_types
| sn_hv_mva | sn_mv_mva | sn_lv_mva | vn_hv_kv | vn_mv_kv | vn_lv_kv | vk_hv_percent | vk_mv_percent | vk_lv_percent | vkr_hv_percent | vkr_mv_percent | vkr_lv_percent | pfe_kw | i0_percent | shift_mv_degree | shift_lv_degree | vector_group | tap_side | tap_neutral | tap_min | tap_max | tap_step_percent
63/25/38 MVA 110/20/10 kV | 63 | 25 | 38 | 110 | 20 | 10 | 10.4 | 10.4 | 10.4 | 0.28 | 0.32 | 0.35 | 35 | 0.89 | 0 | 0 | YN0yn0yn0 | hv | 0 | -10 | 10 | 1.2
63/25/38 MVA 110/10/10 kV | 63 | 25 | 38 | 110 | 10 | 10 | 10.4 | 10.4 | 10.4 | 0.28 | 0.32 | 0.35 | 35 | 0.89 | 0 | 0 | YN0yn0yn0 | hv | 0 | -10 | 10 | 1.2

## fuse_std_types
| fuse_type | i_rated_a | t_avg | t_min | t_total | x_avg | x_min | x_total
HV 100A | HV 100A | 100 | 0 | [10.0, 3.64, 0.854, 0.281, 0.1, 0.0531, 0.022, 0.01] | [10.0, 4.267, 1.21, 0.403, 0.1, 0.058, 0.022, 0.01] | 0 | [300.0, 350.0, 450.0, 550.0, 700.0, 850.0, 1200.0, 1752.0] | [600.0, 700.0, 900.0, 1150.0, 1665.0, 2000.0, 3000.0, 4313.0]
HV 10A | HV 10A | 10 | 0 | [10.0, 1675.0, 0.344, 0.156, 0.1, 0.0417, 0.0171, 0.01] | [10.0, 1.3, 0.3, 0.155, 0.1, 0.0555, 0.023, 0.01] | 0 | [30.0, 32.0, 35.0, 37.0, 39.0, 50.0, 70.0, 88.0] | [60.0, 70.0, 80.0, 87.0, 94.0, 110.0, 150.0, 216.0]
HV 125A | HV 125A | 125 | 0 | [10.0, 1.82, 0.344, 0.1, 0.0467, 0.0269, 0.01] | [10.0, 2.478, 0.426, 0.1, 0.0427, 0.0211, 0.01] | 0 | [375.0, 500.0, 700.0, 925.0, 1200.0, 1500.0, 2341.0] | [750.0, 1000.0, 1500.0, 2200.0, 3000.0, 4000.0, 5765.0]
HV 160A | HV 160A | 160 | 0 | [10.0, 4.15, 1.03, 0.198, 0.1, 0.051, 0.0172, 0.01] | [10.0, 2.3, 0.734, 0.274, 0.1, 0.046, 0.0177, 0.01] | 0 | [480.0, 550.0, 700.0, 1000.0, 1260.0, 1600.0, 2500.0, 3227.0] | [960.0, 1300.0, 1700.0, 2200.0, 2996.0, 4000.0, 6000.0, 7946.0]
HV 16A | HV 16A | 16 | 0 | [10.0, 0.352, 0.164, 0.1, 0.0649, 0.0342, 0.01] | [10.0, 2.34, 0.722, 0.181, 0.1, 0.055, 0.0296, 0.01] | 0 | [48.0, 60.0, 65.0, 71.0, 80.0, 100.0, 162.0] | [96.0, 110.0, 125.0, 150.0, 168.0, 200.0, 250.0, 398.0]
HV 200A | HV 200A | 200 | 0 | [10.0, 4.267, 1.21, 0.403, 0.1, 0.058, 0.022, 0.01] | [10.0, 3.73, 1.654, 0.328, 0.1, 0.0531, 0.019, 0.01] | 0 | [600.0, 700.0, 900.0, 1150.0, 1665.0, 2000.0, 3000.0, 4313.0] | [1200.0, 1500.0, 1800.0, 2700.0, 3960.0, 5000.0, 7500.0, 10620.0]
HV 20A | HV 20A | 20 | 0 | [10.0, 1.3, 0.3, 0.155, 0.1, 0.0555, 0.023, 0.01] | [10.0, 1.3, 0.161, 0.1, 0.0611, 0.0399, 0.0141, 0.01] | 0 | [60.0, 70.0, 80.0, 87.0, 94.0, 110.0, 150.0, 216.0] | [120.0, 150.0, 200.0, 223.0, 260.0, 300.0, 450.0, 532.0]
HV 25A | HV 25A | 25 | 0 | [10.0, 2.512, 0.833, 0.299, 0.1, 0.0372, 0.0223, 0.01] | [10.0, 3.125, 0.597, 0.198, 0.1, 0.0378, 0.022, 0.01] | 0 | [75.0, 82.0, 90.0, 100.0, 124.0, 170.0, 200.0, 289.0] | [150.0, 170.0, 210.0, 250.0, 294.0, 400.0, 500.0, 711.0]
HV 31.5A | HV 31.5A | 31.5 | 0 | [10.0, 2.34, 0.722, 0.181, 0.1, 0.055, 0.0296, 0.01] | [10.0, 2.84, 0.368, 0.164, 0.1, 0.0621, 0.0378, 0.0195, 0.01] | 0 | [95.0, 110.0, 125.0, 150.0, 165.0, 200.0, 250.0, 390.0] | [189.0, 220.0, 300.0, 350.0, 393.0, 450.0, 530.0, 700.0, 960.0]
HV 40A | HV 40A | 40 | 0 | [10.0, 1.3, 0.161, 0.1, 0.0611, 0.0399, 0.0141, 0.01] | [10.0, 2.05, 0.369, 0.198, 0.1, 0.051, 0.0298, 0.01] | 0 | [120.0, 150.0, 200.0, 223.0, 260.0, 300.0, 450.0, 532.0] | [240.0, 300.0, 400.0, 450.0, 530.0, 650.0, 800.0, 1311.0]
HV 50A | HV 50A | 50 | 0 | [10.0, 3.215, 0.597, 0.198, 0.1, 0.0378, 0.022, 0.01] | [10.0, 3.64, 0.854, 0.281, 0.1, 0.0531, 0.022, 0.01] | 0 | [150.0, 170.0, 210.0, 250.0, 294.0, 400.0, 500.0, 711.0] | [300.0, 350.0, 450.0, 550.0, 700.0, 850.0, 1200.0, 1752.0]
HV 6.3A | HV 6.3A | 6.3 | 0 | [10.0, 1.39, 0.344, 0.168, 0.1, 0.056, 0.0263, 0.01] | [10.0, 1.711, 0.516, 0.198, 0.1, 0.0634, 0.0303, 0.01] | 0 | [19.0, 19.5, 20.4, 20.8, 22.0, 25.0, 32.0, 48.0] | [38.0, 40.0, 43.0, 48.0, 53.0, 60.0, 75.0, 118.0]
HV 63A | HV 63A | 63 | 0 | [10.0, 2.84, 0.368, 0.164, 0.1, 0.0621, 0.0378, 0.0195, 0.01] | [10.0, 1.82, 0.344, 0.1, 0.0467, 0.0269, 0.01] | 0 | [189.0, 220.0, 300.0, 350.0, 393.0, 450.0, 530.0, 700.0, 961.0] | [378.0, 500.0, 700.0, 934.0, 1200.0, 1500.0, 2366.0]
HV 80A | HV 80A | 80 | 0 | [10.0, 2.05, 0.369, 0.198, 0.1, 0.051, 0.0298, 0.01] | [10.0, 4.15, 1.03, 0.198, 0.1, 0.051, 0.0172, 0.01] | 0 | [240.0, 300.0, 400.0, 450.0, 530.0, 650.0, 800.0, 1311.0] | [480.0, 550.0, 700.0, 1000.0, 1260.0, 1600.0, 2500.0, 3227.0]
Siemens NH-1-100 | Siemens NH-1-100 | 100 | [5400.0, 2000.0, 400.0, 20.0, 1.0, 0.2, 0.012, 0.004] | 0 | 0 | [150.0, 190.0, 250.0, 430.0, 900.0, 1250.0, 2700.0, 3600.0] | 0 | 0
Siemens NH-1-125 | Siemens NH-1-125 | 125 | [4800.0, 120.0, 7.0, 0.1, 0.004] | 0 | 0 | [180.0, 400.0, 740.0, 2000.0, 4250.0] | 0 | 0
Siemens NH-1-16 | Siemens NH-1-16 | 16 | [4000.0, 400.0, 2.0, 0.1, 0.04, 0.01] | 0 | 0 | [26.0, 35.0, 75.0, 150.0, 200.0, 300.0] | 0 | 0
Siemens NH-1-160 | Siemens NH-1-160 | 160 | [4800.0, 120.0, 7.0, 0.1, 0.004] | 0 | 0 | [210.0, 500.0, 900.0, 2300.0, 5000.0] | 0 | 0
Siemens NH-1-25 | Siemens NH-1-25 | 25 | [4000.0, 1000.0, 10.0, 0.2, 0.02, 0.01] | 0 | 0 | [40.0, 50.0, 100.0, 210.0, 400.0, 500.0] | 0 | 0
Siemens NH-1-50 | Siemens NH-1-50 | 50 | [4000.0, 40.0, 4.0, 1.0, 0.02, 0.01] | 0 | 0 | [86.0, 200.0, 300.0, 400.0, 1000.0, 1280.0] | 0 | 0
Siemens NH-1-63 | Siemens NH-1-63 | 63 | [4000.0, 100.0, 10.0, 2.0, 0.04, 0.01] | 0 | 0 | [100.0, 200.0, 300.0, 400.0, 1000.0, 1500.0] | 0 | 0
Siemens NH-1-80 | Siemens NH-1-80 | 80 | [4800.0, 120.0, 7.0, 0.1, 0.01] | 0 | 0 | [150.58, 250.0, 450.0, 1150.0, 2470.0] | 0 | 0
Siemens NH-2-1000 | Siemens NH-2-1000 | 1000 | [4800.0, 120.0, 7.0, 0.1, 0.004] | 0 | 0 | [1900.0, 3500.0, 8400.0, 24000.0, 52000.0] | 0 | 0
Siemens NH-2-200 | Siemens NH-2-200 | 200 | [4800.0, 120.0, 7.0, 0.1, 0.004] | 0 | 0 | [280.0, 650.0, 1200.0, 3000.0, 7000.0] | 0 | 0
Siemens NH-2-224 | Siemens NH-2-224 | 224 | [4800.0, 120.0, 7.0, 0.2, 0.04, 0.004] | 0 | 0 | [400.0, 750.0, 1453.0, 3025.0, 4315.0, 7600.0] | 0 | 0
Siemens NH-2-250 | Siemens NH-2-250 | 250 | [4800.0, 120.0, 7.0, 0.1, 0.004] | 0 | 0 | [450.0, 800.0, 1650.0, 4000.0, 8500.0] | 0 | 0
Siemens NH-2-315 | Siemens NH-2-315 | 315 | [4800.0, 120.0, 7.0, 0.1, 0.004] | 0 | 0 | [550.0, 920.0, 1900.0, 5000.0, 11000.0] | 0 | 0
Siemens NH-2-355 | Siemens NH-2-355 | 355 | [4800.0, 120.0, 6.0, 0.1, 0.004] | 0 | 0 | [650.0, 1116.27, 2350.0, 5840.0, 12790.0] | 0 | 0
Siemens NH-2-400 | Siemens NH-2-400 | 400 | [4800.0, 120.0, 7.0, 0.1, 0.004] | 0 | 0 | [720.0, 1350.0, 2800.0, 6500.0, 15000.0] | 0 | 0
Siemens NH-2-425 | Siemens NH-2-425 | 425 | [4800.0, 120.0, 7.0, 0.1, 0.004] | 0 | 0 | [850.0, 1500.0, 3050.0, 7500.0, 16500.0] | 0 | 0
Siemens NH-2-630 | Siemens NH-2-630 | 630 | [4800.0, 120.0, 7.0, 0.1, 0.004] | 0 | 0 | [1200.0, 2000.0, 4800.0, 12000.0, 26000.0] | 0 | 0

## res_bus
| vm_pu | va_degree | p_mw | q_mvar
0 | 0.99747 | -0.048583 | 0.0055231 | 0.0013842
1 | 0.99757 | -0.046763 | 0.0030521 | 0.00076493
2 | 0.99723 | -0.053171 | 0.0054019 | 0.0013538
3 | 0.99586 | -0.079567 | 0.008337 | 0.0020894
4 | 0.99601 | -0.076761 | 0 | 0
5 | 0.99623 | -0.07245 | 0 | 0
6 | 0.99551 | -0.086432 | 0.001459 | 0.00036567
7 | 0.99527 | -0.090952 | 0.0052952 | 0.0013271
8 | 0.99616 | -0.073808 | 0.0032751 | 0.00082082
9 | 0.99648 | -0.067671 | 0.0032728 | 0.00082025
10 | 0.99592 | -0.078516 | 0.0041739 | 0.0010461
11 | 0.99675 | -0.062577 | 0.0042089 | 0.0010548
12 | 0.9958 | -0.080931 | 0.0031608 | 0.00079217
13 | 0.99701 | -0.057488 | 0.002077 | 0.00052056
14 | 0.99648 | -0.067691 | 0 | 0
15 | 0.9977 | -0.044193 | 0.002262 | 0.0005669
16 | 0.99796 | -0.039133 | 0 | 0
17 | 0.99721 | -0.053687 | 0 | 0
18 | 0.99814 | -0.035745 | 0.0038657 | 0.00096884
19 | 0.99692 | -0.059297 | 0.002723 | 0.00068246
20 | 0.99929 | -0.013533 | 0.0023942 | 0.00060003
21 | 0.99667 | -0.064 | 0 | 0
22 | 0.99683 | -0.060871 | 0.0032153 | 0.00080583
23 | 0.99673 | -0.062909 | 0.0019928 | 0.00049945
24 | 0.99847 | -0.029281 | 0.0052855 | 0.0013247
25 | 0.99907 | -0.017882 | 0.0055351 | 0.0013872
26 | 1 | 0 | -0.099573 | -0.024629
27 | 0.99834 | -0.031838 | 0.005821 | 0.0014589
28 | 0.99825 | -0.033575 | 0.0052884 | 0.0013254
29 | 0.99631 | -0.071084 | 0.00054913 | 0.00013762
30 | 0.99632 | -0.070857 | 0.001156 | 0.00028973
31 | 0.99615 | -0.073961 | 0.002599 | 0.00065137
32 | 0.99616 | -0.073834 | 0.0010659 | 0.00026713
33 | 0.99656 | -0.066122 | 0.0046719 | 0.0011709
34 | 0.99998 | 149.9956 | 0 | 0

## res_line
| p_from_mw | q_from_mvar | p_to_mw | q_to_mvar | pl_mw | ql_mvar | i_from_ka | i_to_ka | i_ka | vm_from_pu | va_from_degree | vm_to_pu | va_to_degree | loading_percent
0 | -0.010926 | -0.0027382 | 0.010927 | 0.0027387 | 9.4741e-07 | 4.822e-07 | 0.016299 | 0.016299 | 0.016299 | 0.99747 | -0.048583 | 0.99757 | -0.046763 | 4.4779
1 | 0.0054031 | 0.001354 | -0.0054019 | -0.0013538 | 1.1807e-06 | 1.2321e-07 | 0.0080602 | 0.0080604 | 0.0080604 | 0.99747 | -0.048583 | 0.99723 | -0.053171 | 2.2144
2 | -0.013979 | -0.0035036 | 0.013984 | 0.0035064 | 5.083e-06 | 2.846e-06 | 0.020852 | 0.020852 | 0.020852 | 0.99757 | -0.046763 | 0.99796 | -0.039133 | 5.7286
3 | -0.0083369 | -0.0020894 | 0.0083381 | 0.0020899 | 1.1145e-06 | 4.6406e-07 | 0.012457 | 0.012457 | 0.012457 | 0.99586 | -0.079567 | 0.99601 | -0.076761 | 3.4223
4 | -0.015097 | -0.0037837 | 0.0151 | 0.0037855 | 3.1015e-06 | 1.7733e-06 | 0.022554 | 0.022554 | 0.022554 | 0.99601 | -0.076761 | 0.99623 | -0.07245 | 6.1961
5 | 0.0067585 | 0.0016938 | -0.0067554 | -0.0016929 | 3.1129e-06 | 9.3311e-07 | 0.010097 | 0.010097 | 0.010097 | 0.99601 | -0.076761 | 0.99551 | -0.086432 | 2.774
6 | -0.018765 | -0.0047038 | 0.018773 | 0.0047089 | 8.5341e-06 | 5.0845e-06 | 0.028028 | 0.028028 | 0.028028 | 0.99623 | -0.07245 | 0.99673 | -0.062909 | 7.7001
7 | 0.0036651 | 0.00091836 | -0.0036649 | -0.00091848 | 2.4165e-07 | -1.253e-07 | 0.0054743 | 0.0054744 | 0.0054744 | 0.99623 | -0.07245 | 0.99616 | -0.073834 | 1.504
8 | 0.0052963 | 0.0013272 | -0.0052952 | -0.0013271 | 1.1402e-06 | 9.9109e-08 | 0.0079165 | 0.0079167 | 0.0079167 | 0.99551 | -0.086432 | 0.99527 | -0.090952 | 2.1749
9 | -0.010612 | -0.0026593 | 0.010615 | 0.0026609 | 3.1029e-06 | 1.557e-06 | 0.015851 | 0.015851 | 0.015851 | 0.99616 | -0.073808 | 0.99648 | -0.067671 | 4.3547
10 | 0.0073367 | 0.0018385 | -0.0073351 | -0.0018379 | 1.6451e-06 | 5.7744e-07 | 0.010959 | 0.010959 | 0.010959 | 0.99616 | -0.073808 | 0.99592 | -0.078516 | 3.0108
11 | -0.013888 | -0.0034811 | 0.013891 | 0.003483 | 3.3713e-06 | 1.8853e-06 | 0.020738 | 0.020738 | 0.020738 | 0.99648 | -0.067671 | 0.99675 | -0.062577 | 5.6973
12 | 0.0031612 | 0.00079184 | -0.0031608 | -0.00079217 | 3.6364e-07 | -3.3285e-07 | 0.004723 | 0.0047232 | 0.0047232 | 0.99592 | -0.078516 | 0.9958 | -0.080931 | 1.2976
13 | -0.019806 | -0.0049617 | 0.019811 | 0.0049646 | 4.8019e-06 | 2.8822e-06 | 0.029567 | 0.029567 | 0.029567 | 0.99675 | -0.062577 | 0.99701 | -0.057488 | 8.1228
14 | 0.0017058 | 0.00042389 | -0.0017054 | -0.00042584 | 4.1359e-07 | -1.9529e-06 | 0.0025453 | 0.0025461 | 0.0025461 | 0.99675 | -0.062577 | 0.99648 | -0.067691 | 0.69948
15 | -0.021888 | -0.0054852 | 0.021892 | 0.0054876 | 3.9631e-06 | 2.4072e-06 | 0.032667 | 0.032667 | 0.032667 | 0.99701 | -0.057488 | 0.99721 | -0.053687 | 8.9744
16 | 0.0017054 | 0.00042584 | -0.0017052 | -0.00042705 | 2.5676e-07 | -1.2111e-06 | 0.0025461 | 0.0025466 | 0.0025466 | 0.99648 | -0.067691 | 0.99632 | -0.070857 | 0.69961
17 | -0.031565 | -0.0079167 | 0.031573 | 0.0079214 | 7.6145e-06 | 4.7536e-06 | 0.04708 | 0.04708 | 0.04708 | 0.9977 | -0.044193 | 0.99796 | -0.039133 | 12.9341
18 | 0.029303 | 0.0073498 | -0.02929 | -0.0073415 | 1.3256e-05 | 8.2422e-06 | 0.043706 | 0.043706 | 0.043706 | 0.9977 | -0.044193 | 0.99721 | -0.053687 | 12.0073
19 | -0.045557 | -0.011428 | 0.045565 | 0.011433 | 7.3601e-06 | 4.6549e-06 | 0.067932 | 0.067932 | 0.067932 | 0.99796 | -0.039133 | 0.99814 | -0.035745 | 18.6626
20 | 0.0073985 | 0.0018539 | -0.0073965 | -0.0018532 | 1.9766e-06 | 7.0099e-07 | 0.01104 | 0.01104 | 0.01104 | 0.99721 | -0.053687 | 0.99692 | -0.059297 | 3.033
21 | -0.04943 | -0.012401 | 0.049483 | 0.012435 | 5.2407e-05 | 3.3204e-05 | 0.073695 | 0.073695 | 0.073695 | 0.99814 | -0.035745 | 0.99929 | -0.013533 | 20.2458
22 | 0.0046734 | 0.0011708 | -0.0046724 | -0.0011709 | 1.0467e-06 | -7.7842e-08 | 0.0069755 | 0.0069758 | 0.0069758 | 0.99692 | -0.059297 | 0.99667 | -0.064 | 1.9164
23 | -0.051877 | -0.013035 | 0.05191 | 0.013056 | 3.3533e-05 | 2.1265e-05 | 0.07726 | 0.07726 | 0.07726 | 0.99929 | -0.013533 | 1 | 0 | 21.2252
24 | 0.0046724 | 0.0011709 | -0.0046719 | -0.0011709 | 4.7221e-07 | -3.4981e-08 | 0.0069758 | 0.0069759 | 0.0069759 | 0.99667 | -0.064 | 0.99656 | -0.066122 | 1.9164
25 | 0.020768 | 0.0052096 | -0.020766 | -0.0052084 | 2.0178e-06 | 1.2184e-06 | 0.031003 | 0.031003 | 0.031003 | 0.99683 | -0.060871 | 0.99673 | -0.062909 | 8.5174
26 | -0.023983 | -0.0060154 | 0.02402 | 0.0060376 | 3.6171e-05 | 2.2167e-05 | 0.035803 | 0.035802 | 0.035803 | 0.99683 | -0.060871 | 0.99847 | -0.029281 | 9.8359
27 | 0.011111 | 0.002785 | -0.01111 | -0.0027843 | 1.3534e-06 | 6.9405e-07 | 0.016559 | 0.016559 | 0.016559 | 0.99847 | -0.029281 | 0.99834 | -0.031838 | 4.5492
28 | -0.040416 | -0.010147 | 0.040438 | 0.010161 | 2.199e-05 | 1.3862e-05 | 0.060238 | 0.060238 | 0.060238 | 0.99847 | -0.029281 | 0.99907 | -0.017882 | 16.549
29 | -0.045973 | -0.011548 | 0.046013 | 0.011573 | 3.9269e-05 | 2.484e-05 | 0.068482 | 0.068482 | 0.068482 | 0.99907 | -0.017882 | 1 | 0 | 18.8138
30 | 0.0052888 | 0.0013254 | -0.0052884 | -0.0013254 | 4.3759e-07 | 3.4534e-08 | 0.0078829 | 0.007883 | 0.007883 | 0.99834 | -0.031838 | 0.99825 | -0.033575 | 2.1656
31 | -0.00054913 | -0.00013762 | 0.00054913 | 0.00013732 | 5.9241e-09 | -3.0211e-07 | 0.00082014 | 0.00082003 | 0.00082014 | 0.99631 | -0.071084 | 0.99632 | -0.070857 | 0.22531
32 | -0.002599 | -0.00065137 | 0.002599 | 0.00065135 | 1.5771e-08 | -2.6233e-08 | 0.0038823 | 0.0038823 | 0.0038823 | 0.99615 | -0.073961 | 0.99616 | -0.073834 | 1.0666

## res_trafo
| p_hv_mw | q_hv_mvar | p_lv_mw | q_lv_mvar | pl_mw | ql_mvar | i_hv_ka | i_lv_ka | vm_hv_pu | va_hv_degree | vm_lv_pu | va_lv_degree | loading_percent
0 | -6.4999e-16 | 2.4266e-15 | 0.00165 | 1.2699e-07 | 0.00165 | 1.2699e-07 | 7.2519e-17 | 0.0023815 | 0.99998 | 149.9956 | 1 | 0 | 0.2619

## res_ext_grid
| p_mw | q_mvar
0 | 0.10226 | 0.025303

## res_load
| p_mw | q_mvar
0 | 0.0055231 | 0.0013842
1 | 0.0030521 | 0.00076493
2 | 0.0054019 | 0.0013538
3 | 0.008337 | 0.0020894
4 | 0.001459 | 0.00036567
5 | 0.0052952 | 0.0013271
6 | 0.0032751 | 0.00082082
7 | 0.0032728 | 0.00082025
8 | 0.0041739 | 0.0010461
9 | 0.0042089 | 0.0010548
10 | 0.0031608 | 0.00079217
11 | 0.002077 | 0.00052056
12 | 0.002262 | 0.0005669
13 | 0.0038657 | 0.00096884
14 | 0.002723 | 0.00068246
15 | 0.0023942 | 0.00060003
16 | 0.0032153 | 0.00080583
17 | 0.0019928 | 0.00049945
18 | 0.0052855 | 0.0013247
19 | 0.0055351 | 0.0013872
20 | 0.0026882 | 0.00067372
21 | 0.005821 | 0.0014589
22 | 0.0052884 | 0.0013254
23 | 0.00054913 | 0.00013762
24 | 0.001156 | 0.00028973
25 | 0.002599 | 0.00065137
26 | 0.0010659 | 0.00026713
27 | 0.0046719 | 0.0011709

## dtypes
| element | column | dtype
0 | bus | name | object
1 | bus | vn_kv | float64
2 | bus | type | object
3 | bus | zone | object
4 | bus | in_service | bool
5 | load | name | object
6 | load | bus | uint32
7 | load | p_mw | float64
8 | load | q_mvar | float64
9 | load | const_z_percent | float64
10 | load | const_i_percent | float64
11 | load | sn_mva | float64
12 | load | scaling | float64
13 | load | in_service | bool
14 | load | type | object
15 | ext_grid | name | object
16 | ext_grid | bus | uint32
17 | ext_grid | vm_pu | float64
18 | ext_grid | va_degree | float64
19 | ext_grid | slack_weight | float64
20 | ext_grid | in_service | bool
21 | line | name | object
22 | line | std_type | object
23 | line | from_bus | uint32
24 | line | to_bus | uint32
25 | line | length_km | float64
26 | line | r_ohm_per_km | float64
27 | line | x_ohm_per_km | float64
28 | line | c_nf_per_km | float64
29 | line | g_us_per_km | float64
30 | line | max_i_ka | float64
31 | line | df | float64
32 | line | parallel | uint32
33 | line | type | object
34 | line | in_service | bool
35 | trafo | name | object
36 | trafo | std_type | object
37 | trafo | hv_bus | uint32
38 | trafo | lv_bus | uint32
39 | trafo | sn_mva | float64
40 | trafo | vn_hv_kv | float64
41 | trafo | vn_lv_kv | float64
42 | trafo | vk_percent | float64
43 | trafo | vkr_percent | float64
44 | trafo | pfe_kw | float64
45 | trafo | i0_percent | float64
46 | trafo | shift_degree | float64
47 | trafo | tap_side | object
48 | trafo | tap_neutral | int32
49 | trafo | tap_min | int32
50 | trafo | tap_max | int32
51 | trafo | tap_step_percent | float64
52 | trafo | tap_step_degree | float64
53 | trafo | tap_pos | int32
54 | trafo | tap_phase_shifter | bool
55 | trafo | parallel | uint32
56 | trafo | df | float64
57 | trafo | in_service | bool
58 | line_geodata | coords | object
59 | bus_geodata | x | float64
60 | bus_geodata | y | float64
61 | bus_geodata | coords | object
62 | res_bus | vm_pu | float64
63 | res_bus | va_degree | float64
64 | res_bus | p_mw | float64
65 | res_bus | q_mvar | float64
66 | res_line | p_from_mw | float64
67 | res_line | q_from_mvar | float64
68 | res_line | p_to_mw | float64
69 | res_line | q_to_mvar | float64
70 | res_line | pl_mw | float64
71 | res_line | ql_mvar | float64
72 | res_line | i_from_ka | float64
73 | res_line | i_to_ka | float64
74 | res_line | i_ka | float64
75 | res_line | vm_from_pu | float64
76 | res_line | va_from_degree | float64
77 | res_line | vm_to_pu | float64
78 | res_line | va_to_degree | float64
79 | res_line | loading_percent | float64
80 | res_trafo | p_hv_mw | float64
81 | res_trafo | q_hv_mvar | float64
82 | res_trafo | p_lv_mw | float64
83 | res_trafo | q_lv_mvar | float64
84 | res_trafo | pl_mw | float64
85 | res_trafo | ql_mvar | float64
86 | res_trafo | i_hv_ka | float64
87 | res_trafo | i_lv_ka | float64
88 | res_trafo | vm_hv_pu | float64
89 | res_trafo | va_hv_degree | float64
90 | res_trafo | vm_lv_pu | float64
91 | res_trafo | va_lv_degree | float64
92 | res_trafo | loading_percent | float64
93 | res_ext_grid | p_mw | float64
94 | res_ext_grid | q_mvar | float64
95 | res_load | p_mw | float64
96 | res_load | q_mvar | float64

## parameters
| version | format_version | converged | OPF_converged | name | f_hz | sn_mva
0 | 2.14.6 | 2.14.0 | TRUE | FALSE |  | 50 | 1