## bus
| name | vn_kv | type | zone | in_service
0 | bus_LV_1709-10_0_6_node_0 | 0.4 | n |  | TRUE
1 | bus_LV_1709-10_0_6_node_1 | 0.4 | n |  | TRUE
2 | bus_LV_1709-10_0_6_node_2 | 0.4 | n |  | TRUE
3 | bus_LV_1709-10_0_6_node_4 | 0.4 | n |  | TRUE
4 | bus_LV_1709-10_0_6_node_77 | 0.4 | n |  | TRUE
5 | bus_LV_1709-10_0_6_node_78 | 0.4 | n |  | TRUE
6 | bus_LV_1709-10_0_6_node_5 | 0.4 | n |  | TRUE
7 | bus_LV_1709-10_0_6_node_6 | 0.4 | n |  | TRUE
8 | bus_LV_1709-10_0_6_node_7 | 0.4 | n |  | TRUE
9 | bus_LV_1709-10_0_6_node_8 | 0.4 | n |  | TRUE
10 | bus_LV_1709-10_0_6_node_9 | 0.4 | n |  | TRUE
11 | bus_LV_1709-10_0_6_node_56 | 0.4 | n |  | TRUE
12 | bus_LV_1709-10_0_6_node_57 | 0.4 | n |  | TRUE
13 | bus_LV_1709-10_0_6_node_93 | 0.4 | n |  | TRUE
14 | bus_LV_1709-10_0_6_node_55 | 0.4 | n |  | TRUE
15 | bus_LV_1709-10_0_6_node_26 | 0.4 | n |  | TRUE
16 | bus_LV_1709-10_0_6_node_27 | 0.4 | n |  | TRUE
17 | bus_LV_1709-10_0_6_node_14 | 0.4 | n |  | TRUE
18 | bus_LV_1709-10_0_6_node_12 | 0.4 | n |  | TRUE
19 | bus_LV_1709-10_0_6_node_10 | 0.4 | n |  | TRUE
20 | bus_LV_1709-10_0_6_node_11 | 0.4 | n |  | TRUE
21 | bus_LV_1709-10_0_6_node_29 | 0.4 | n |  | TRUE
22 | bus_LV_1709-10_0_6_node_20 | 0.4 | n |  | TRUE
23 | bus_LV_1709-10_0_6_node_68 | 0.4 | n |  | TRUE
24 | bus_LV_1709-10_0_6_node_69 | 0.4 | n |  | TRUE
25 | bus_LV_1709-10_0_6_node_63 | 0.4 | n |  | TRUE
26 | bus_LV_1709-10_0_6_node_28 | 0.4 | n |  | TRUE
27 | bus_LV_1709-10_0_6_node_53 | 0.4 | n |  | TRUE
28 | bus_LV_1709-10_0_6_node_13 | 0.4 | n |  | TRUE
29 | bus_LV_1709-10_0_6_node_76 | 0.4 | n |  | TRUE
30 | bus_LV_1709-10_0_6_node_15 | 0.4 | n |  | TRUE
31 | bus_LV_1709-10_0_6_node_16 | 0.4 | n |  | TRUE
32 | bus_LV_1709-10_0_6_node_18 | 0.4 | n |  | TRUE
33 | bus_LV_1709-10_0_6_node_19 | 0.4 | n |  | TRUE
34 | bus_LV_1709-10_0_6_node_23 | 0.4 | n |  | TRUE
35 | bus_LV_1709-10_0_6_node_24 | 0.4 | n |  | TRUE
36 | bus_LV_1709-10_0_6_node_25 | 0.4 | n |  | TRUE
37 | bus_LV_1709-10_0_6_node_70 | 0.4 | n |  | TRUE
38 | bus_LV_1709-10_0_6_node_92 | 0.4 | n |  | TRUE
39 | bus_LV_1709-10_0_6_node_62 | 0.4 | n |  | TRUE
40 | bus_LV_1709-10_0_6_node_51 | 0.4 | n |  | TRUE
41 | bus_LV_1709-10_0_6_node_52 | 0.4 | n |  | TRUE
42 | bus_LV_1709-10_0_6_node_30 | 0.4 | n |  | TRUE
43 | bus_LV_1709-10_0_6_node_31 | 0.4 | n |  | TRUE
44 | bus_LV_1709-10_0_6_node_32 | 0.4 | n |  | TRUE
45 | bus_LV_1709-10_0_6_node_33 | 0.4 | n |  | TRUE
46 | bus_LV_1709-10_0_6_node_59 | 0.4 | n |  | TRUE
47 | bus_LV_1709-10_0_6_node_61 | 0.4 | n |  | TRUE
48 | bus_LV_1709-10_0_6_node_58 | 0.4 | n |  | TRUE
49 | bus_LV_1709-10_0_6_node_34 | 0.4 | n |  | TRUE
50 | bus_LV_1709-10_0_6_node_35 | 0.4 | n |  | TRUE
51 | bus_LV_1709-10_0_6_node_36 | 0.4 | n |  | TRUE
52 | bus_LV_1709-10_0_6_node_37 | 0.4 | n |  | TRUE
53 | bus_LV_1709-10_0_6_node_44 | 0.4 | n |  | TRUE
54 | bus_LV_1709-10_0_6_node_50 | 0.4 | n |  | TRUE
55 | bus_LV_1709-10_0_6_node_42 | 0.4 | n |  | TRUE
56 | bus_LV_1709-10_0_6_node_40 | 0.4 | n |  | TRUE
57 | bus_LV_1709-10_0_6_node_38 | 0.4 | n |  | TRUE
58 | bus_LV_1709-10_0_6_node_39 | 0.4 | n |  | TRUE
59 | bus_LV_1709-10_0_6_node_41 | 0.4 | n |  | TRUE
60 | bus_LV_1709-10_0_6_node_49 | 0.4 | n |  | TRUE
61 | bus_LV_1709-10_0_6_node_43 | 0.4 | n |  | TRUE
62 | bus_LV_1709-10_0_6_node_45 | 0.4 | n |  | TRUE
63 | bus_LV_1709-10_0_6_node_46 | 0.4 | n |  | TRUE
64 | bus_LV_1709-10_0_6_node_47 | 0.4 | n |  | TRUE
65 | bus_LV_1709-10_0_6_node_48 | 0.4 | n |  | TRUE
66 | bus_LV_1709-10_0_6_node_95 | 0.4 | n |  | TRUE
67 | bus_LV_1709-10_0_6_node_82 | 0.4 | n |  | TRUE
68 | bus_LV_1709-10_0_6_node_60 | 0.4 | n |  | TRUE
69 | bus_LV_1709-10_0_6_node_94 | 0.4 | n |  | TRUE
70 | bus_LV_1709-10_0_6_node_64 | 0.4 | n |  | TRUE
71 | bus_LV_1709-10_0_6_node_65 | 0.4 | n |  | TRUE
72 | bus_LV_1709-10_0_6_node_66 | 0.4 | n |  | TRUE
73 | bus_LV_1709-10_0_6_node_67 | 0.4 | n |  | TRUE
74 | bus_LV_1709-10_0_6_node_85 | 0.4 | n |  | TRUE
75 | bus_LV_1709-10_0_6_node_86 | 0.4 | n |  | TRUE
76 | bus_LV_1709-10_0_6_node_74 | 0.4 | n |  | TRUE
77 | bus_LV_1709-10_0_6_node_72 | 0.4 | n |  | TRUE
78 | bus_LV_1709-10_0_6_node_73 | 0.4 | n |  | TRUE
79 | bus_LV_1709-10_0_6_node_75 | 0.4 | n |  | TRUE
80 | bus_LV_1709-10_0_6_node_79 | 0.4 | n |  | TRUE
81 | bus_LV_1709-10_0_6_node_87 | 0.4 | n |  | TRUE
82 | bus_LV_1709-10_0_6_node_84 | 0.4 | n |  | TRUE
83 | bus_LV_1709-10_0_6_node_91 | 0.4 | n |  | TRUE
84 | bus_LV_1709-10_0_6_node_88 | 0.4 | n |  | TRUE
85 | bus_LV_1709-10_0_6_node_80 | 0.4 | n |  | TRUE
86 | bus_LV_1709-10_0_6_node_81 | 0.4 | n |  | TRUE
87 | bus_LV_1709-10_0_6_node_83 | 0.4 | n |  | TRUE
88 | bus_LV_1709-10_0_6_node_89 | 0.4 | n |  | TRUE
89 | bus_LV_1709-10_0_6_node_90 | 0.4 | n |  | TRUE
90 | bus_MV_25_0_node_32 | 20 | n |  | TRUE

## load
| name | bus | p_mw | q_mvar | const_z_percent | const_i_percent | sn_mva | scaling | in_service | type
0 | LV_1709-10_0_6_load_0 | 0 | 0.0031733 | 0.00079529 | 0 | 0 |  | 1 | TRUE | wye
1 | LV_1709-10_0_6_load_1 | 1 | 0.0021872 | 0.00054816 | 0 | 0 |  | 1 | TRUE | wye
2 | LV_1709-10_0_6_load_4 | 3 | 0.003076 | 0.00077091 | 0 | 0 |  | 1 | TRUE | wye
3 | LV_1709-10_0_6_load_77 | 4 | 0.0026312 | 0.00065945 | 0 | 0 |  | 1 | TRUE | wye
4 | LV_1709-10_0_6_load_78 | 5 | 0.0035784 | 0.00089682 | 0 | 0 |  | 1 | TRUE | wye
5 | LV_1709-10_0_6_load_5 | 6 | 0.012792 | 0.0032059 | 0 | 0 |  | 1 | TRUE | wye
6 | LV_1709-10_0_6_load_6 | 7 | 0.0037216 | 0.00093273 | 0 | 0 |  | 1 | TRUE | wye
7 | LV_1709-10_0_6_load_56 | 11 | 0.00077996 | 0.00019548 | 0 | 0 |  | 1 | TRUE | wye
8 | LV_1709-10_0_6_load_57 | 12 | 0.0024907 | 0.00062423 | 0 | 0 |  | 1 | TRUE | wye
9 | LV_1709-10_0_6_load_93 | 13 | 0.014701 | 0.0036845 | 0 | 0 |  | 1 | TRUE | wye
10 | LV_1709-10_0_6_load_55 | 14 | 0.0042431 | 0.0010634 | 0 | 0 |  | 1 | TRUE | wye
11 | LV_1709-10_0_6_load_27 | 16 | 0.012264 | 0.0030737 | 0 | 0 |  | 1 | TRUE | wye
12 | LV_1709-10_0_6_load_14 | 17 | 0.01702 | 0.0042655 | 0 | 0 |  | 1 | TRUE | wye
13 | LV_1709-10_0_6_load_12 | 18 | 0.009618 | 0.0024105 | 0 | 0 |  | 1 | TRUE | wye
14 | LV_1709-10_0_6_load_29 | 21 | 0.0426 | 0.010677 | 0 | 0 |  | 1 | TRUE | wye
15 | LV_1709-10_0_6_load_20 | 22 | 0.016988 | 0.0042575 | 0 | 0 |  | 1 | TRUE | wye
16 | LV_1709-10_0_6_load_68 | 23 | 0.002496 | 0.00062556 | 0 | 0 |  | 1 | TRUE | wye
17 | LV_1709-10_0_6_load_69 | 24 | 0.01211 | 0.0030351 | 0 | 0 |  | 1 | TRUE | wye
18 | LV_1709-10_0_6_load_63 | 25 | 0.0025197 | 0.00063149 | 0 | 0 |  | 1 | TRUE | wye
19 | LV_1709-10_0_6_load_53 | 27 | 0.0044913 | 0.0011256 | 0 | 0 |  | 1 | TRUE | wye
20 | LV_1709-10_0_6_load_13 | 28 | 0.0047496 | 0.0011904 | 0 | 0 |  | 1 | TRUE | wye
21 | LV_1709-10_0_6_load_15 | 30 | 0.014275 | 0.0035776 | 0 | 0 |  | 1 | TRUE | wye
22 | LV_1709-10_0_6_load_18 | 32 | 0.014274 | 0.0035775 | 0 | 0 |  | 1 | TRUE | wye
23 | LV_1709-10_0_6_load_19 | 33 | 0.033659 | 0.0084357 | 0 | 0 |  | 1 | TRUE | wye
24 | LV_1709-10_0_6_load_24 | 35 | 0.046054 | 0.011542 | 0 | 0 |  | 1 | TRUE | wye
25 | LV_1709-10_0_6_load_70 | 37 | 0.021765 | 0.0054549 | 0 | 0 |  | 1 | TRUE | wye
26 | LV_1709-10_0_6_load_92 | 38 | 0.0073987 | 0.0018543 | 0 | 0 |  | 1 | TRUE | wye
27 | LV_1709-10_0_6_load_51 | 40 | 0.0073701 | 0.0018471 | 0 | 0 |  | 1 | TRUE | wye
28 | LV_1709-10_0_6_load_52 | 41 | 0.0054076 | 0.0013553 | 0 | 0 |  | 1 | TRUE | wye
29 | LV_1709-10_0_6_load_30 | 42 | 0.090434 | 0.022665 | 0 | 0 |  | 1 | TRUE | wye
30 | LV_1709-10_0_6_load_31 | 43 | 0.03155 | 0.0079071 | 0 | 0 |  | 1 | TRUE | wye
31 | LV_1709-10_0_6_load_61 | 47 | 0.0044965 | 0.0011269 | 0 | 0 |  | 1 | TRUE | wye
32 | LV_1709-10_0_6_load_58 | 48 | 0.00097323 | 0.00024392 | 0 | 0 |  | 1 | TRUE | wye
33 | LV_1709-10_0_6_load_34 | 49 | 0.0020272 | 0.00050806 | 0 | 0 |  | 1 | TRUE | wye
34 | LV_1709-10_0_6_load_35 | 50 | 0.0014169 | 0.00035512 | 0 | 0 |  | 1 | TRUE | wye
35 | LV_1709-10_0_6_load_37 | 52 | 0.00072839 | 0.00018255 | 0 | 0 |  | 1 | TRUE | wye
36 | LV_1709-10_0_6_load_42 | 55 | 0.0016614 | 0.00041639 | 0 | 0 |  | 1 | TRUE | wye
37 | LV_1709-10_0_6_load_38 | 57 | 0.0012768 | 0.00032 | 0 | 0 |  | 1 | TRUE | wye
38 | LV_1709-10_0_6_load_41 | 59 | 0.0013363 | 0.00033491 | 0 | 0 |  | 1 | TRUE | wye
39 | LV_1709-10_0_6_load_49 | 60 | 0.00087397 | 0.00021904 | 0 | 0 |  | 1 | TRUE | wye
40 | LV_1709-10_0_6_load_43 | 61 | 0.00094104 | 0.00023585 | 0 | 0 |  | 1 | TRUE | wye
41 | LV_1709-10_0_6_load_45 | 62 | 0.0024175 | 0.00060588 | 0 | 0 |  | 1 | TRUE | wye
42 | LV_1709-10_0_6_load_46 | 63 | 0.00574 | 0.0014386 | 0 | 0 |  | 1 | TRUE | wye
43 | LV_1709-10_0_6_load_48 | 65 | 0.0041838 | 0.0010486 | 0 | 0 |  | 1 | TRUE | wye
44 | LV_1709-10_0_6_load_95 | 66 | 0.0015625 | 0.00039159 | 0 | 0 |  | 1 | TRUE | wye
45 | LV_1709-10_0_6_load_82 | 67 | 0.0032016 | 0.00080239 | 0 | 0 |  | 1 | TRUE | wye
46 | LV_1709-10_0_6_load_60 | 68 | 0.0024256 | 0.00060791 | 0 | 0 |  | 1 | TRUE | wye
47 | LV_1709-10_0_6_load_94 | 69 | 0.0084259 | 0.0021117 | 0 | 0 |  | 1 | TRUE | wye
48 | LV_1709-10_0_6_load_64 | 70 | 0.0056173 | 0.0014078 | 0 | 0 |  | 1 | TRUE | wye
49 | LV_1709-10_0_6_load_66 | 72 | 0.0031454 | 0.0007883 | 0 | 0 |  | 1 | TRUE | wye
50 | LV_1709-10_0_6_load_67 | 73 | 0.0021198 | 0.00053127 | 0 | 0 |  | 1 | TRUE | wye
51 | LV_1709-10_0_6_load_85 | 74 | 0.0044015 | 0.0011031 | 0 | 0 |  | 1 | TRUE | wye
52 | LV_1709-10_0_6_load_86 | 75 | 0.007985 | 0.0020012 | 0 | 0 |  | 1 | TRUE | wye
53 | LV_1709-10_0_6_load_74 | 76 | 0.00069277 | 0.00017362 | 0 | 0 |  | 1 | TRUE | wye
54 | LV_1709-10_0_6_load_72 | 77 | 0.0016079 | 0.00040298 | 0 | 0 |  | 1 | TRUE | wye
55 | LV_1709-10_0_6_load_73 | 78 | 0.00080772 | 0.00020243 | 0 | 0 |  | 1 | TRUE | wye
56 | LV_1709-10_0_6_load_75 | 79 | 0.00088723 | 0.00022236 | 0 | 0 |  | 1 | TRUE | wye
57 | LV_1709-10_0_6_load_79 | 80 | 0.0056842 | 0.0014246 | 0 | 0 |  | 1 | TRUE | wye
58 | LV_1709-10_0_6_load_84 | 82 | 0.0054937 | 0.0013769 | 0 | 0 |  | 1 | TRUE | wye
59 | LV_1709-10_0_6_load_91 | 83 | 0.0021867 | 0.00054804 | 0 | 0 |  | 1 | TRUE | wye
60 | LV_1709-10_0_6_load_88 | 84 | 0.014224 | 0.0035648 | 0 | 0 |  | 1 | TRUE | wye
61 | LV_1709-10_0_6_load_80 | 85 | 0.00044698 | 0.00011202 | 0 | 0 |  | 1 | TRUE | wye
62 | LV_1709-10_0_6_load_81 | 86 | 0.0010433 | 0.00026147 | 0 | 0 |  | 1 | TRUE | wye
63 | LV_1709-10_0_6_load_83 | 87 | 0.0010983 | 0.00027526 | 0 | 0 |  | 1 | TRUE | wye

## ext_grid
| name | bus | vm_pu | va_degree | slack_weight | in_service
0 |  | 24 | 1 | 0 | 1 | TRUE

## line
| name | std_type | from_bus | to_bus | length_km | r_ohm_per_km | x_ohm_per_km | c_nf_per_km | g_us_per_km | max_i_ka | df | parallel | type | in_service
0 | LV_1709-10_0_6_line_0 |  | 0 | 1 | 0.055061 | 0.125 | 0.08 | 261 | 0 | 0.364 | 1 | 1 | cs | TRUE
1 | LV_1709-10_0_6_line_1 |  | 0 | 2 | 0.025673 | 0.125 | 0.08 | 261 | 0 | 0.364 | 1 | 1 | cs | TRUE
2 | LV_1709-10_0_6_line_2 |  | 2 | 3 | 0.08754 | 0.125 | 0.08 | 261 | 0 | 0.364 | 1 | 1 | cs | TRUE
3 | LV_1709-10_0_6_line_3 |  | 3 | 4 | 0.024714 | 0.125 | 0.08 | 261 | 0 | 0.364 | 1 | 1 | cs | TRUE
4 | LV_1709-10_0_6_line_4 |  | 4 | 5 | 0.0036144 | 0.125 | 0.08 | 261 | 0 | 0.364 | 1 | 1 | cs | TRUE
5 | LV_1709-10_0_6_line_5 |  | 5 | 82 | 0.011065 | 0.125 | 0.08 | 261 | 0 | 0.364 | 1 | 1 | cs | TRUE
6 | LV_1709-10_0_6_line_6 |  | 6 | 7 | 0.00065285 | 0.125 | 0.08 | 261 | 0 | 0.364 | 1 | 1 | cs | TRUE
7 | LV_1709-10_0_6_line_7 |  | 6 | 8 | 0.018468 | 0.125 | 0.08 | 261 | 0 | 0.364 | 1 | 1 | cs | TRUE
8 | LV_1709-10_0_6_line_8 |  | 7 | 9 | 0.015244 | 0.125 | 0.08 | 261 | 0 | 0.364 | 1 | 1 | cs | TRUE
9 | LV_1709-10_0_6_line_9 |  | 8 | 10 | 0.014031 | 0.125 | 0.08 | 261 | 0 | 0.364 | 1 | 1 | cs | TRUE
10 | LV_1709-10_0_6_line_10 |  | 9 | 15 | 0.062554 | 0.125 | 0.08 | 261 | 0 | 0.364 | 1 | 3 | cs | TRUE
11 | LV_1709-10_0_6_line_11 |  | 9 | 16 | 0.029781 | 0.125 | 0.08 | 261 | 0 | 0.364 | 1 | 3 | cs | TRUE
12 | LV_1709-10_0_6_line_12 |  | 10 | 17 | 0.0023542 | 0.125 | 0.08 | 261 | 0 | 0.364 | 1 | 1 | cs | TRUE
13 | LV_1709-10_0_6_line_13 |  | 10 | 18 | 0.052169 | 0.125 | 0.08 | 261 | 0 | 0.364 | 1 | 1 | cs | TRUE
14 | LV_1709-10_0_6_line_14 |  | 11 | 12 | 0.0074544 | 0.125 | 0.08 | 261 | 0 | 0.364 | 1 | 3 | cs | TRUE
15 | LV_1709-10_0_6_line_15 |  | 11 | 13 | 0.085855 | 0.125 | 0.08 | 261 | 0 | 0.364 | 1 | 3 | cs | TRUE
16 | LV_1709-10_0_6_line_16 |  | 11 | 14 | 0.020923 | 0.125 | 0.08 | 261 | 0 | 0.364 | 1 | 1 | cs | TRUE
17 | LV_1709-10_0_6_line_17 |  | 12 | 23 | 0.036856 | 0.125 | 0.08 | 261 | 0 | 0.364 | 1 | 3 | cs | TRUE
18 | LV_1709-10_0_6_line_18 |  | 13 | 69 | 0.014466 | 0.125 | 0.08 | 261 | 0 | 0.364 | 1 | 1 | cs | TRUE
19 | LV_1709-10_0_6_line_19 |  | 13 | 38 | 0.021422 | 0.125 | 0.08 | 261 | 0 | 0.364 | 1 | 3 | cs | TRUE
20 | LV_1709-10_0_6_line_20 |  | 14 | 27 | 0.025217 | 0.125 | 0.08 | 261 | 0 | 0.364 | 1 | 1 | cs | TRUE
21 | LV_1709-10_0_6_line_21 |  | 15 | 24 | 0.052736 | 0.125 | 0.08 | 261 | 0 | 0.364 | 1 | 3 | cs | TRUE
22 | LV_1709-10_0_6_line_22 |  | 15 | 25 | 0.023803 | 0.125 | 0.08 | 261 | 0 | 0.364 | 1 | 1 | cs | TRUE
23 | LV_1709-10_0_6_line_23 |  | 16 | 26 | 0.0041066 | 0.125 | 0.08 | 261 | 0 | 0.364 | 1 | 2 | cs | TRUE
24 | LV_1709-10_0_6_line_24 |  | 18 | 28 | 0.0064266 | 0.125 | 0.08 | 261 | 0 | 0.364 | 1 | 1 | cs | TRUE
25 | LV_1709-10_0_6_line_25 |  | 19 | 20 | 0.009064 | 0.125 | 0.08 | 261 | 0 | 0.364 | 1 | 1 | cs | TRUE
26 | LV_1709-10_0_6_line_26 |  | 19 | 21 | 0.0051786 | 0.125 | 0.08 | 261 | 0 | 0.364 | 1 | 1 | cs | TRUE
27 | LV_1709-10_0_6_line_27 |  | 20 | 22 | 0.027106 | 0.125 | 0.08 | 261 | 0 | 0.364 | 1 | 1 | cs | TRUE
28 | LV_1709-10_0_6_line_28 |  | 21 | 26 | 0.024034 | 0.125 | 0.08 | 261 | 0 | 0.364 | 1 | 1 | cs | TRUE
29 | LV_1709-10_0_6_line_29 |  | 23 | 29 | 0.049983 | 0.125 | 0.08 | 261 | 0 | 0.364 | 1 | 3 | cs | TRUE
30 | LV_1709-10_0_6_line_30 |  | 24 | 38 | 0.032903 | 0.125 | 0.08 | 261 | 0 | 0.364 | 1 | 3 | cs | TRUE
31 | LV_1709-10_0_6_line_31 |  | 25 | 39 | 0.0016383 | 0.125 | 0.08 | 261 | 0 | 0.364 | 1 | 1 | cs | TRUE
32 | LV_1709-10_0_6_line_32 |  | 26 | 35 | 0.024843 | 0.125 | 0.08 | 261 | 0 | 0.364 | 1 | 1 | cs | TRUE
33 | LV_1709-10_0_6_line_33 |  | 27 | 40 | 0.022394 | 0.125 | 0.08 | 261 | 0 | 0.364 | 1 | 1 | cs | TRUE
34 | LV_1709-10_0_6_line_34 |  | 29 | 76 | 0.046338 | 0.125 | 0.08 | 261 | 0 | 0.364 | 1 | 3 | cs | TRUE
35 | LV_1709-10_0_6_line_35 |  | 30 | 31 | 0.016188 | 0.125 | 0.08 | 261 | 0 | 0.364 | 1 | 1 | cs | TRUE
36 | LV_1709-10_0_6_line_36 |  | 31 | 32 | 0.019152 | 0.125 | 0.08 | 261 | 0 | 0.364 | 1 | 1 | cs | TRUE
37 | LV_1709-10_0_6_line_37 |  | 31 | 33 | 0.023351 | 0.125 | 0.08 | 261 | 0 | 0.364 | 1 | 1 | cs | TRUE
38 | LV_1709-10_0_6_line_38 |  | 32 | 34 | 0.026381 | 0.125 | 0.08 | 261 | 0 | 0.364 | 1 | 1 | cs | TRUE
39 | LV_1709-10_0_6_line_39 |  | 34 | 35 | 0.0048936 | 0.125 | 0.08 | 261 | 0 | 0.364 | 1 | 1 | cs | TRUE
40 | LV_1709-10_0_6_line_40 |  | 34 | 36 | 0.066784 | 0.125 | 0.08 | 261 | 0 | 0.364 | 1 | 1 | cs | TRUE
41 | LV_1709-10_0_6_line_41 |  | 36 | 37 | 0.022156 | 0.125 | 0.08 | 261 | 0 | 0.364 | 1 | 1 | cs | TRUE
42 | LV_1709-10_0_6_line_42 |  | 39 | 47 | 0.029222 | 0.125 | 0.08 | 261 | 0 | 0.364 | 1 | 1 | cs | TRUE
43 | LV_1709-10_0_6_line_43 |  | 40 | 41 | 0.028831 | 0.125 | 0.08 | 261 | 0 | 0.364 | 1 | 1 | cs | TRUE
44 | LV_1709-10_0_6_line_44 |  | 42 | 43 | 0.048655 | 0.125 | 0.08 | 261 | 0 | 0.364 | 1 | 1 | cs | TRUE
45 | LV_1709-10_0_6_line_45 |  | 42 | 44 | 0.049116 | 0.125 | 0.08 | 261 | 0 | 0.364 | 1 | 1 | cs | TRUE
46 | LV_1709-10_0_6_line_46 |  | 44 | 45 | 0.031452 | 0.125 | 0.08 | 261 | 0 | 0.364 | 1 | 1 | cs | TRUE
47 | LV_1709-10_0_6_line_47 |  | 45 | 46 | 0.010456 | 0.125 | 0.08 | 261 | 0 | 0.364 | 1 | 1 | cs | TRUE
48 | LV_1709-10_0_6_line_48 |  | 45 | 47 | 0.021126 | 0.125 | 0.08 | 261 | 0 | 0.364 | 1 | 1 | cs | TRUE
49 | LV_1709-10_0_6_line_49 |  | 46 | 48 | 0.069323 | 0.125 | 0.08 | 261 | 0 | 0.364 | 1 | 1 | cs | TRUE
50 | LV_1709-10_0_6_line_50 |  | 48 | 68 | 0.015966 | 0.125 | 0.08 | 261 | 0 | 0.364 | 1 | 1 | cs | TRUE
51 | LV_1709-10_0_6_line_51 |  | 49 | 50 | 0.0096541 | 0.125 | 0.08 | 261 | 0 | 0.364 | 1 | 1 | cs | TRUE
52 | LV_1709-10_0_6_line_52 |  | 49 | 51 | 0.039697 | 0.125 | 0.08 | 261 | 0 | 0.364 | 1 | 1 | cs | TRUE
53 | LV_1709-10_0_6_line_53 |  | 51 | 52 | 0.014022 | 0.125 | 0.08 | 261 | 0 | 0.364 | 1 | 1 | cs | TRUE
54 | LV_1709-10_0_6_line_54 |  | 52 | 56 | 0.0098974 | 0.125 | 0.08 | 261 | 0 | 0.364 | 1 | 1 | cs | TRUE
55 | LV_1709-10_0_6_line_55 |  | 53 | 54 | 0.03934 | 0.125 | 0.08 | 261 | 0 | 0.364 | 1 | 1 | cs | TRUE
56 | LV_1709-10_0_6_line_56 |  | 53 | 55 | 0.10299 | 0.125 | 0.08 | 261 | 0 | 0.364 | 1 | 1 | cs | TRUE
57 | LV_1709-10_0_6_line_57 |  | 54 | 60 | 0.01527 | 0.125 | 0.08 | 261 | 0 | 0.364 | 1 | 1 | cs | TRUE
58 | LV_1709-10_0_6_line_58 |  | 55 | 61 | 0.0099773 | 0.125 | 0.08 | 261 | 0 | 0.364 | 1 | 1 | cs | TRUE
59 | LV_1709-10_0_6_line_59 |  | 56 | 57 | 0.020553 | 0.125 | 0.08 | 261 | 0 | 0.364 | 1 | 1 | cs | TRUE
60 | LV_1709-10_0_6_line_60 |  | 57 | 58 | 0.010428 | 0.125 | 0.08 | 261 | 0 | 0.364 | 1 | 1 | cs | TRUE
61 | LV_1709-10_0_6_line_61 |  | 58 | 59 | 0.030539 | 0.125 | 0.08 | 261 | 0 | 0.364 | 1 | 1 | cs | TRUE
62 | LV_1709-10_0_6_line_62 |  | 59 | 60 | 0.034689 | 0.125 | 0.08 | 261 | 0 | 0.364 | 1 | 1 | cs | TRUE
63 | LV_1709-10_0_6_line_63 |  | 61 | 62 | 0.0057548 | 0.125 | 0.08 | 261 | 0 | 0.364 | 1 | 1 | cs | TRUE
64 | LV_1709-10_0_6_line_64 |  | 62 | 63 | 0.030332 | 0.125 | 0.08 | 261 | 0 | 0.364 | 1 | 1 | cs | TRUE
65 | LV_1709-10_0_6_line_65 |  | 63 | 64 | 0.082775 | 0.125 | 0.08 | 261 | 0 | 0.364 | 1 | 1 | cs | TRUE
66 | LV_1709-10_0_6_line_66 |  | 64 | 65 | 0.11484 | 0.125 | 0.08 | 261 | 0 | 0.364 | 1 | 1 | cs | TRUE
67 | LV_1709-10_0_6_line_67 |  | 65 | 66 | 0.19466 | 0.125 | 0.08 | 261 | 0 | 0.364 | 1 | 1 | cs | TRUE
68 | LV_1709-10_0_6_line_68 |  | 66 | 67 | 0.21697 | 0.125 | 0.08 | 261 | 0 | 0.364 | 1 | 1 | cs | TRUE
69 | LV_1709-10_0_6_line_69 |  | 67 | 85 | 0.015111 | 0.125 | 0.08 | 261 | 0 | 0.364 | 1 | 1 | cs | TRUE
70 | LV_1709-10_0_6_line_70 |  | 70 | 71 | 0.058043 | 0.125 | 0.08 | 261 | 0 | 0.364 | 1 | 1 | cs | TRUE
71 | LV_1709-10_0_6_line_71 |  | 71 | 72 | 0.021908 | 0.125 | 0.08 | 261 | 0 | 0.364 | 1 | 1 | cs | TRUE
72 | LV_1709-10_0_6_line_72 |  | 71 | 73 | 0.014756 | 0.125 | 0.08 | 261 | 0 | 0.364 | 1 | 1 | cs | TRUE
73 | LV_1709-10_0_6_line_73 |  | 72 | 74 | 0.024402 | 0.125 | 0.08 | 261 | 0 | 0.364 | 1 | 1 | cs | TRUE
74 | LV_1709-10_0_6_line_74 |  | 74 | 75 | 0.03836 | 0.125 | 0.08 | 261 | 0 | 0.364 | 1 | 1 | cs | TRUE
75 | LV_1709-10_0_6_line_75 |  | 75 | 81 | 0.024522 | 0.125 | 0.08 | 261 | 0 | 0.364 | 1 | 2 | cs | TRUE
76 | LV_1709-10_0_6_line_76 |  | 76 | 77 | 0.029234 | 0.125 | 0.08 | 261 | 0 | 0.364 | 1 | 3 | cs | TRUE
77 | LV_1709-10_0_6_line_77 |  | 77 | 78 | 0.0020973 | 0.125 | 0.08 | 261 | 0 | 0.364 | 1 | 3 | cs | TRUE
78 | LV_1709-10_0_6_line_78 |  | 78 | 79 | 0.03117 | 0.125 | 0.08 | 261 | 0 | 0.364 | 1 | 3 | cs | TRUE
79 | LV_1709-10_0_6_line_79 |  | 79 | 80 | 0.023172 | 0.125 | 0.08 | 261 | 0 | 0.364 | 1 | 3 | cs | TRUE
80 | LV_1709-10_0_6_line_80 |  | 80 | 81 | 0.011284 | 0.125 | 0.08 | 261 | 0 | 0.364 | 1 | 3 | cs | TRUE
81 | LV_1709-10_0_6_line_81 |  | 81 | 84 | 0.021362 | 0.125 | 0.08 | 261 | 0 | 0.364 | 1 | 3 | cs | TRUE
82 | LV_1709-10_0_6_line_82 |  | 82 | 83 | 0.017782 | 0.125 | 0.08 | 261 | 0 | 0.364 | 1 | 1 | cs | TRUE
83 | LV_1709-10_0_6_line_83 |  | 83 | 89 | 0.04303 | 0.125 | 0.08 | 261 | 0 | 0.364 | 1 | 1 | cs | TRUE
84 | LV_1709-10_0_6_line_84 |  | 84 | 89 | 0.021345 | 0.125 | 0.08 | 261 | 0 | 0.364 | 1 | 3 | cs | TRUE
85 | LV_1709-10_0_6_line_85 |  | 85 | 86 | 0.0025144 | 0.125 | 0.08 | 261 | 0 | 0.364 | 1 | 1 | cs | TRUE
86 | LV_1709-10_0_6_line_86 |  | 86 | 87 | 0.0078435 | 0.125 | 0.08 | 261 | 0 | 0.364 | 1 | 1 | cs | TRUE
87 | LV_1709-10_0_6_line_87 |  | 87 | 88 | 0.01954 | 0.125 | 0.08 | 261 | 0 | 0.364 | 1 | 1 | cs | TRUE
88 | LV_1709-10_0_6_line_88 |  | 88 | 89 | 0.009389 | 0.125 | 0.08 | 261 | 0 | 0.364 | 1 | 2 | cs | TRUE

## trafo
| name | std_type | hv_bus | lv_bus | sn_mva | vn_hv_kv | vn_lv_kv | vk_percent | vkr_percent | pfe_kw | i0_percent | shift_degree | tap_side | tap_neutral | tap_min | tap_max | tap_step_percent | tap_step_degree | tap_pos | tap_phase_shifter | parallel | df | in_service
0 | LV_1709-10_0_6_trafo_69 | 0.63 MVA 20/0.4 kV | 90 | 24 | 0.63 | 20 | 0.4 | 6 | 1.206 | 1.65 | 0.2619 | 150 | hv | 0 | -2 | 2 | 2.5 | 0 | 0 | FALSE | 1 | 1 | TRUE

## line_geodata
| x0 | y0 | x1 | y1 | x2 | y2 | x3 | y3 | x4 | y4 | x5 | y5 | x6 | y6 | x7 | y7
0 | 2686740.0163 | 1221708.9795 | 2686759.3308 | 1221712.9703 | 2686779.0497 | 1221720.1513 | 2686790.0856 | 1221729.3286
1 | 2686714.6204 | 1221705.3695 | 2686732.3509 | 1221707.3958 | 2686740.0163 | 1221708.9795
2 | 2686714.6204 | 1221705.3695 | 2686701.968 | 1221708.3652 | 2686656.2818 | 1221722.4432 | 2686633.3918 | 1221727.7583 | 2686630.192 | 1221728.2152
3 | 2686630.192 | 1221728.2152 | 2686620.4603 | 1221729.6048 | 2686605.5772 | 1221729.5313
4 | 2686605.5772 | 1221729.5313 | 2686601.9628 | 1221729.5135
5 | 2686601.9628 | 1221729.5135 | 2686590.8979 | 1221729.4589
6 | 2686431.5074 | 1221527.5187 | 2686430.8778 | 1221527.6915
7 | 2686413.0689 | 1221532.5804 | 2686430.8778 | 1221527.6915
8 | 2686446.1312 | 1221523.2204 | 2686436.8038 | 1221526.0648 | 2686431.5074 | 1221527.5187
9 | 2686399.5028 | 1221536.3083 | 2686413.0689 | 1221532.5804
10 | 2686446.1312 | 1221523.2204 | 2686488.9678 | 1221510.0444 | 2686505.5297 | 1221503.2581
11 | 2686446.1312 | 1221523.2204 | 2686443.17 | 1221508.2339 | 2686437.8851 | 1221494.7258
12 | 2686399.5028 | 1221536.3083 | 2686397.238 | 1221536.951
13 | 2686399.5028 | 1221536.3083 | 2686400.8962 | 1221544.3229 | 2686396.6131 | 1221556.1132 | 2686394.5924 | 1221564.1338 | 2686392.7166 | 1221571.5783 | 2686397.8062 | 1221575.3102 | 2686407.033 | 1221575.567
14 | 2686479.0581 | 1221650.2882 | 2686472.1175 | 1221653.0078
15 | 2686479.0581 | 1221650.2882 | 2686452.3367 | 1221568.697
16 | 2686498.5393 | 1221642.6545 | 2686479.0581 | 1221650.2882
17 | 2686472.1175 | 1221653.0078 | 2686437.8023 | 1221666.4541
18 | 2686438.4944 | 1221568.4626 | 2686443.7589 | 1221570.596 | 2686452.3367 | 1221568.697
19 | 2686471.5044 | 1221559.1322 | 2686452.3367 | 1221568.697
20 | 2686498.5393 | 1221642.6545 | 2686522.0182 | 1221633.4544
21 | 2686505.5297 | 1221503.2581 | 2686516.0638 | 1221537.9792 | 2686511.4488 | 1221540.7474 | 2686501.3811 | 1221545.3521
22 | 2686505.5297 | 1221503.2581 | 2686527.1291 | 1221494.3992 | 2686527.5424 | 1221494.2038
23 | 2686436.3888 | 1221490.9015 | 2686437.8851 | 1221494.7258
24 | 2686412.897 | 1221577.8642 | 2686408.666 | 1221575.6124 | 2686407.033 | 1221575.567
25 | 2686401.7321 | 1221498.7596 | 2686405.086 | 1221496.629 | 2686410.1984 | 1221496.7032
26 | 2686410.1984 | 1221496.7032 | 2686412.1478 | 1221496.7315 | 2686412.2437 | 1221493.7864 | 2686412.5241 | 1221493.7529
27 | 2686401.7321 | 1221498.7596 | 2686391.8998 | 1221500.318 | 2686389.0235 | 1221501.4215 | 2686386.561 | 1221503.2981 | 2686375.6901 | 1221504.7971
28 | 2686436.3888 | 1221490.9015 | 2686412.5241 | 1221493.7529
29 | 2686391.2645 | 1221684.6898 | 2686437.8023 | 1221666.4541
30 | 2686471.5044 | 1221559.1322 | 2686474.2695 | 1221557.7524 | 2686501.3811 | 1221545.3521
31 | 2686529.0236 | 1221493.5039 | 2686527.5424 | 1221494.2038
32 | 2686436.3888 | 1221490.9015 | 2686425.5581 | 1221468.5437
33 | 2686542.8685 | 1221625.2843 | 2686522.0182 | 1221633.4544
34 | 2686391.2645 | 1221684.6898 | 2686396.5109 | 1221690.6811 | 2686403.6414 | 1221691.7852 | 2686423.4879 | 1221687.5926 | 2686434.2156 | 1221685.8122
35 | 2686378.5297 | 1221471.1932 | 2686362.4796 | 1221473.3048
36 | 2686378.5297 | 1221471.1932 | 2686397.5184 | 1221468.6983
37 | 2686378.5297 | 1221471.1932 | 2686376.1355 | 1221447.9649
38 | 2686423.4246 | 1221464.1396 | 2686418.012 | 1221465.929 | 2686405.5067 | 1221467.6487 | 2686397.5184 | 1221468.6983
39 | 2686423.4246 | 1221464.1396 | 2686425.5581 | 1221468.5437
40 | 2686423.4246 | 1221464.1396 | 2686411.1496 | 1221442.1577 | 2686408.5958 | 1221434.1152 | 2686409.5281 | 1221424.2442 | 2686409.0533 | 1221413.5745 | 2686407.1856 | 1221401.1278
41 | 2686407.1856 | 1221401.1278 | 2686429.1837 | 1221398.4891
42 | 2686529.0236 | 1221493.5039 | 2686553.5521 | 1221480.9517 | 2686555.1267 | 1221480.4
43 | 2686542.8685 | 1221625.2843 | 2686549.5187 | 1221622.6784 | 2686569.9422 | 1221615.3795
44 | 2686522.0703 | 1221461.9889 | 2686520.2755 | 1221462.7447 | 2686504.4068 | 1221468.8073 | 2686474.8986 | 1221472.3537
45 | 2686567.3366 | 1221442.9262 | 2686522.0703 | 1221461.9889
46 | 2686575.0641 | 1221473.4148 | 2686567.3366 | 1221442.9262
47 | 2686585.2942 | 1221471.1175 | 2686575.0641 | 1221473.4148
48 | 2686575.0641 | 1221473.4148 | 2686555.1267 | 1221480.4
49 | 2686585.2942 | 1221471.1175 | 2686590.7758 | 1221530.8267 | 2686592.1863 | 1221540.0821
50 | 2686594.5918 | 1221555.8659 | 2686592.1863 | 1221540.0821
51 | 2686998.8751 | 1221844.4954 | 2686990.3129 | 1221848.9551
52 | 2687033.4948 | 1221825.3914 | 2687031.6138 | 1221827.4431 | 2686998.8751 | 1221844.4954
53 | 2687033.4948 | 1221825.3914 | 2687033.4985 | 1221822.5451 | 2687032.5177 | 1221819.5843 | 2687029.1386 | 1221812.2702
54 | 2687024.9875 | 1221803.2854 | 2687029.1386 | 1221812.2702
55 | 2686911.5526 | 1221884.5288 | 2686945.1554 | 1221864.072
56 | 2686911.5526 | 1221884.5288 | 2686923.5005 | 1221915.213 | 2686921.9096 | 1221921.8165 | 2686914.5545 | 1221924.6889 | 2686903.4205 | 1221925.0267 | 2686872.7721 | 1221918.7864 | 2686861.1546 | 1221917.9497 | 2686859.9729 | 1221918.5018
57 | 2686945.1554 | 1221864.072 | 2686949.7896 | 1221858.9473 | 2686952.738 | 1221851.1234
58 | 2686859.9729 | 1221918.5018 | 2686854.6238 | 1221921.001 | 2686852.9225 | 1221924.7018
59 | 2687024.9875 | 1221803.2854 | 2687009.1751 | 1221810.1924 | 2687005.8883 | 1221810.4622
60 | 2686995.4956 | 1221811.3155 | 2687005.8883 | 1221810.4622
61 | 2686995.4956 | 1221811.3155 | 2686979.5803 | 1221812.8063 | 2686970.56 | 1221816.4438 | 2686967.4199 | 1221820.1113
62 | 2686952.738 | 1221851.1234 | 2686962.0701 | 1221826.3599 | 2686967.4199 | 1221820.1113
63 | 2686850.5187 | 1221929.9306 | 2686852.9225 | 1221924.7018
64 | 2686841.9272 | 1221958.2616 | 2686841.4376 | 1221949.6838 | 2686850.5187 | 1221929.9306
65 | 2686841.9272 | 1221958.2616 | 2686788.0063 | 1222021.0648
66 | 2686788.0063 | 1222021.0648 | 2686770.7345 | 1222009.4941 | 2686758.6397 | 1222010.1851 | 2686742.9416 | 1222023.3654 | 2686726.1937 | 1222040.9112 | 2686721.7733 | 1222048.5632 | 2686721.1878 | 1222057.5052 | 2686729.1436 | 1222075.3443
67 | 2686729.1436 | 1222075.3443 | 2686565.4204 | 1221970.0573
68 | 2686501.533 | 1221762.71 | 2686565.4204 | 1221970.0573
69 | 2686507.3626 | 1221748.8074 | 2686504.7647 | 1221756.3415 | 2686501.533 | 1221762.71
70 | 2686638.6544 | 1221667.4715 | 2686620.8045 | 1221632.9773 | 2686639.1744 | 1221627.3808
71 | 2686638.6544 | 1221667.4715 | 2686616.9315 | 1221670.3127
72 | 2686638.6544 | 1221667.4715 | 2686642.4731 | 1221681.7249
73 | 2686592.9047 | 1221674.4467 | 2686604.0773 | 1221671.994 | 2686616.9315 | 1221670.3127
74 | 2686592.9047 | 1221674.4467 | 2686557.3846 | 1221682.2444 | 2686555.4086 | 1221682.5151
75 | 2686531.1132 | 1221685.8429 | 2686555.4086 | 1221682.5151
76 | 2686463.396 | 1221685.2259 | 2686438.1501 | 1221685.1592 | 2686434.2156 | 1221685.8122
77 | 2686463.396 | 1221685.2259 | 2686465.4933 | 1221685.2314
78 | 2686465.4933 | 1221685.2314 | 2686496.6628 | 1221685.3138
79 | 2686519.8322 | 1221685.5964 | 2686508.3001 | 1221685.3445 | 2686496.6628 | 1221685.3138
80 | 2686531.1132 | 1221685.8429 | 2686519.8322 | 1221685.5964
81 | 2686531.1132 | 1221685.8429 | 2686531.5927 | 1221707.1992
82 | 2686573.1164 | 1221729.3712 | 2686590.8979 | 1221729.4589
83 | 2686530.1316 | 1221727.7905 | 2686554.5385 | 1221729.2795 | 2686573.1164 | 1221729.3712
84 | 2686530.1316 | 1221727.7905 | 2686529.0668 | 1221714.4104 | 2686531.6566 | 1221710.0451 | 2686531.5927 | 1221707.1992
85 | 2686507.3626 | 1221748.8074 | 2686507.3626 | 1221748.8074 | 2686509.7545 | 1221748.0322
86 | 2686517.2159 | 1221745.6139 | 2686509.7545 | 1221748.0322
87 | 2686520.7327 | 1221727.2203 | 2686517.7945 | 1221734.1601 | 2686518.8607 | 1221742.2255 | 2686517.508 | 1221745.5192 | 2686517.2159 | 1221745.6139
88 | 2686520.7327 | 1221727.2203 | 2686530.1316 | 1221727.7905

## bus_geodata
| x | y | coords
0 | 2686740.0163 | 1221708.9795
1 | 2686790.0856 | 1221729.3286
2 | 2686714.6204 | 1221705.3695
3 | 2686630.192 | 1221728.2152
4 | 2686605.5772 | 1221729.5313
5 | 2686601.9628 | 1221729.5135
6 | 2686430.8778 | 1221527.6915
7 | 2686431.5074 | 1221527.5187
8 | 2686413.0689 | 1221532.5804
9 | 2686446.1312 | 1221523.2204
10 | 2686399.5028 | 1221536.3083
11 | 2686479.0581 | 1221650.2882
12 | 2686472.1175 | 1221653.0078
13 | 2686452.3367 | 1221568.697
14 | 2686498.5393 | 1221642.6545
15 | 2686505.5297 | 1221503.2581
16 | 2686437.8851 | 1221494.7258
17 | 2686397.238 | 1221536.951
18 | 2686407.033 | 1221575.567
19 | 2686410.1984 | 1221496.7032
20 | 2686401.7321 | 1221498.7596
21 | 2686412.5241 | 1221493.7529
22 | 2686375.6901 | 1221504.7971
23 | 2686437.8023 | 1221666.4541
24 | 2686501.3811 | 1221545.3521
25 | 2686527.5424 | 1221494.2038
26 | 2686436.3888 | 1221490.9015
27 | 2686522.0182 | 1221633.4544
28 | 2686412.897 | 1221577.8642
29 | 2686391.2645 | 1221684.6898
30 | 2686362.4796 | 1221473.3048
31 | 2686378.5297 | 1221471.1932
32 | 2686397.5184 | 1221468.6983
33 | 2686376.1355 | 1221447.9649
34 | 2686423.4246 | 1221464.1396
35 | 2686425.5581 | 1221468.5437
36 | 2686407.1856 | 1221401.1278
37 | 2686429.1837 | 1221398.4891
38 | 2686471.5044 | 1221559.1322
39 | 2686529.0236 | 1221493.5039
40 | 2686542.8685 | 1221625.2843
41 | 2686569.9422 | 1221615.3795
42 | 2686522.0703 | 1221461.9889
43 | 2686474.8986 | 1221472.3537
44 | 2686567.3366 | 1221442.9262
45 | 2686575.0641 | 1221473.4148
46 | 2686585.2942 | 1221471.1175
47 | 2686555.1267 | 1221480.4
48 | 2686592.1863 | 1221540.0821
49 | 2686998.8751 | 1221844.4954
50 | 2686990.3129 | 1221848.9551
51 | 2687033.4948 | 1221825.3914
52 | 2687029.1386 | 1221812.2702
53 | 2686911.5526 | 1221884.5288
54 | 2686945.1554 | 1221864.072
55 | 2686859.9729 | 1221918.5018
56 | 2687024.9875 | 1221803.2854
57 | 2687005.8883 | 1221810.4622
58 | 2686995.4956 | 1221811.3155
59 | 2686967.4199 | 1221820.1113
60 | 2686952.738 | 1221851.1234
61 | 2686852.9225 | 1221924.7018
62 | 2686850.5187 | 1221929.9306
63 | 2686841.9272 | 1221958.2616
64 | 2686788.0063 | 1222021.0648
65 | 2686729.1436 | 1222075.3443
66 | 2686565.4204 | 1221970.0573
67 | 2686501.533 | 1221762.71
68 | 2686594.5918 | 1221555.8659
69 | 2686438.4944 | 1221568.4626
70 | 2686639.1744 | 1221627.3808
71 | 2686638.6544 | 1221667.4715
72 | 2686616.9315 | 1221670.3127
73 | 2686642.4731 | 1221681.7249
74 | 2686592.9047 | 1221674.4467
75 | 2686555.4086 | 1221682.5151
76 | 2686434.2156 | 1221685.8122
77 | 2686463.396 | 1221685.2259
78 | 2686465.4933 | 1221685.2314
79 | 2686496.6628 | 1221685.3138
80 | 2686519.8322 | 1221685.5964
81 | 2686531.1132 | 1221685.8429
82 | 2686590.8979 | 1221729.4589
83 | 2686573.1164 | 1221729.3712
84 | 2686531.5927 | 1221707.1992
85 | 2686507.3626 | 1221748.8074
86 | 2686509.7545 | 1221748.0322
87 | 2686517.2159 | 1221745.6139
88 | 2686520.7327 | 1221727.2203
89 | 2686530.1316 | 1221727.7905
90 | 2686501.3811 | 1221545.3521

## line_std_types
| c_nf_per_km | r_ohm_per_km | x_ohm_per_km | max_i_ka | type | q_mm2 | alpha | voltage_rating
NAYY 4x50 SE | 210 | 0.642 | 0.083 | 0.142 | cs | 50 | 0.00403 | LV
NAYY 4x120 SE | 264 | 0.225 | 0.08 | 0.242 | cs | 120 | 0.00403 | LV
NAYY 4x150 SE | 261 | 0.208 | 0.08 | 0.27 | cs | 150 | 0.00403 | LV
NA2XS2Y 1x95 RM/25 12/20 kV | 216 | 0.313 | 0.132 | 0.252 | cs | 95 | 0.00403 | MV
NA2XS2Y 1x185 RM/25 12/20 kV | 273 | 0.161 | 0.117 | 0.362 | cs | 185 | 0.00403 | MV
NA2XS2Y 1x240 RM/25 12/20 kV | 304 | 0.122 | 0.112 | 0.421 | cs | 240 | 0.00403 | MV
NA2XS2Y 1x95 RM/25 6/10 kV | 315 | 0.313 | 0.123 | 0.249 | cs | 95 | 0.00403 | MV
NA2XS2Y 1x185 RM/25 6/10 kV | 406 | 0.161 | 0.11 | 0.358 | cs | 185 | 0.00403 | MV
NA2XS2Y 1x240 RM/25 6/10 kV | 456 | 0.122 | 0.105 | 0.416 | cs | 240 | 0.00403 | MV
NA2XS2Y 1x150 RM/25 12/20 kV | 250 | 0.206 | 0.116 | 0.319 | cs | 150 | 0.00403 | MV
NA2XS2Y 1x120 RM/25 12/20 kV | 230 | 0.253 | 0.119 | 0.283 | cs | 120 | 0.00403 | MV
NA2XS2Y 1x70 RM/25 12/20 kV | 190 | 0.443 | 0.132 | 0.22 | cs | 70 | 0.00403 | MV
NA2XS2Y 1x150 RM/25 6/10 kV | 360 | 0.206 | 0.11 | 0.315 | cs | 150 | 0.00403 | MV
NA2XS2Y 1x120 RM/25 6/10 kV | 340 | 0.253 | 0.113 | 0.28 | cs | 120 | 0.00403 | MV
NA2XS2Y 1x70 RM/25 6/10 kV | 280 | 0.443 | 0.123 | 0.217 | cs | 70 | 0.00403 | MV
N2XS(FL)2Y 1x120 RM/35 64/110 kV | 112 | 0.153 | 0.166 | 0.366 | cs | 120 | 0.00393 | HV
N2XS(FL)2Y 1x185 RM/35 64/110 kV | 125 | 0.099 | 0.156 | 0.457 | cs | 185 | 0.00393 | HV
N2XS(FL)2Y 1x240 RM/35 64/110 kV | 135 | 0.075 | 0.149 | 0.526 | cs | 240 | 0.00393 | HV
N2XS(FL)2Y 1x300 RM/35 64/110 kV | 144 | 0.06 | 0.144 | 0.588 | cs | 300 | 0.00393 | HV
15-AL1/3-ST1A 0.4 | 11 | 1.8769 | 0.35 | 0.105 | ol | 16 | 0.00403 | LV
24-AL1/4-ST1A 0.4 | 11.25 | 1.2012 | 0.335 | 0.14 | ol | 24 | 0.00403 | LV
48-AL1/8-ST1A 0.4 | 12.2 | 0.5939 | 0.3 | 0.21 | ol | 48 | 0.00403 | LV
94-AL1/15-ST1A 0.4 | 13.2 | 0.306 | 0.29 | 0.35 | ol | 94 | 0.00403 | LV
34-AL1/6-ST1A 10.0 | 9.7 | 0.8342 | 0.36 | 0.17 | ol | 34 | 0.00403 | MV
48-AL1/8-ST1A 10.0 | 10.1 | 0.5939 | 0.35 | 0.21 | ol | 48 | 0.00403 | MV
70-AL1/11-ST1A 10.0 | 10.4 | 0.4132 | 0.339 | 0.29 | ol | 70 | 0.00403 | MV
94-AL1/15-ST1A 10.0 | 10.75 | 0.306 | 0.33 | 0.35 | ol | 94 | 0.00403 | MV
122-AL1/20-ST1A 10.0 | 11.1 | 0.2376 | 0.323 | 0.41 | ol | 122 | 0.00403 | MV
149-AL1/24-ST1A 10.0 | 11.25 | 0.194 | 0.315 | 0.47 | ol | 149 | 0.00403 | MV
34-AL1/6-ST1A 20.0 | 9.15 | 0.8342 | 0.382 | 0.17 | ol | 34 | 0.00403 | MV
48-AL1/8-ST1A 20.0 | 9.5 | 0.5939 | 0.372 | 0.21 | ol | 48 | 0.00403 | MV
70-AL1/11-ST1A 20.0 | 9.7 | 0.4132 | 0.36 | 0.29 | ol | 70 | 0.00403 | MV
94-AL1/15-ST1A 20.0 | 10 | 0.306 | 0.35 | 0.35 | ol | 94 | 0.00403 | MV
122-AL1/20-ST1A 20.0 | 10.3 | 0.2376 | 0.344 | 0.41 | ol | 122 | 0.00403 | MV
149-AL1/24-ST1A 20.0 | 10.5 | 0.194 | 0.337 | 0.47 | ol | 149 | 0.00403 | MV
184-AL1/30-ST1A 20.0 | 10.75 | 0.1571 | 0.33 | 0.535 | ol | 184 | 0.00403 | MV
243-AL1/39-ST1A 20.0 | 11 | 0.1188 | 0.32 | 0.645 | ol | 243 | 0.00403 | MV
48-AL1/8-ST1A 110.0 | 8 | 0.5939 | 0.46 | 0.21 | ol | 48 | 0.00403 | HV
70-AL1/11-ST1A 110.0 | 8.4 | 0.4132 | 0.45 | 0.29 | ol | 70 | 0.00403 | HV
94-AL1/15-ST1A 110.0 | 8.65 | 0.306 | 0.44 | 0.35 | ol | 94 | 0.00403 | HV
122-AL1/20-ST1A 110.0 | 8.5 | 0.2376 | 0.43 | 0.41 | ol | 122 | 0.00403 | HV
149-AL1/24-ST1A 110.0 | 8.75 | 0.194 | 0.41 | 0.47 | ol | 149 | 0.00403 | HV
184-AL1/30-ST1A 110.0 | 8.8 | 0.1571 | 0.4 | 0.535 | ol | 184 | 0.00403 | HV
243-AL1/39-ST1A 110.0 | 9 | 0.1188 | 0.39 | 0.645 | ol | 243 | 0.00403 | HV
305-AL1/39-ST1A 110.0 | 9.2 | 0.0949 | 0.38 | 0.74 | ol | 305 | 0.00403 | HV
490-AL1/64-ST1A 110.0 | 9.75 | 0.059 | 0.37 | 0.96 | ol | 490 | 0.00403 | HV
679-AL1/86-ST1A 110.0 | 9.95 | 0.042 | 0.36 | 1.15 | ol | 679 | 0.00403 | HV
490-AL1/64-ST1A 220.0 | 10 | 0.059 | 0.285 | 0.96 | ol | 490 | 0.00403 | HV
679-AL1/86-ST1A 220.0 | 11.7 | 0.042 | 0.275 | 1.15 | ol | 679 | 0.00403 | HV
490-AL1/64-ST1A 380.0 | 11 | 0.059 | 0.253 | 0.96 | ol | 490 | 0.00403 | HV
679-AL1/86-ST1A 380.0 | 14.6 | 0.042 | 0.25 | 1.15 | ol | 679 | 0.00403 | HV

## trafo_std_types
| i0_percent | pfe_kw | vkr_percent | sn_mva | vn_lv_kv | vn_hv_kv | vk_percent | shift_degree | vector_group | tap_side | tap_neutral | tap_min | tap_max | tap_step_degree | tap_step_percent | tap_phase_shifter
160 MVA 380/110 kV | 0.06 | 60 | 0.25 | 160 | 110 | 380 | 12.2 | 0 | Yy0 | hv | 0 | -9 | 9 | 0 | 1.5 | FALSE
100 MVA 220/110 kV | 0.06 | 55 | 0.26 | 100 | 110 | 220 | 12 | 0 | Yy0 | hv | 0 | -9 | 9 | 0 | 1.5 | FALSE
63 MVA 110/20 kV | 0.04 | 22 | 0.32 | 63 | 20 | 110 | 18 | 150 | YNd5 | hv | 0 | -9 | 9 | 0 | 1.5 | FALSE
40 MVA 110/20 kV | 0.05 | 18 | 0.34 | 40 | 20 | 110 | 16.2 | 150 | YNd5 | hv | 0 | -9 | 9 | 0 | 1.5 | FALSE
25 MVA 110/20 kV | 0.07 | 14 | 0.41 | 25 | 20 | 110 | 12 | 150 | YNd5 | hv | 0 | -9 | 9 | 0 | 1.5 | FALSE
63 MVA 110/10 kV | 0.04 | 22 | 0.32 | 63 | 10 | 110 | 18 | 150 | YNd5 | hv | 0 | -9 | 9 | 0 | 1.5 | FALSE
40 MVA 110/10 kV | 0.05 | 18 | 0.34 | 40 | 10 | 110 | 16.2 | 150 | YNd5 | hv | 0 | -9 | 9 | 0 | 1.5 | FALSE
25 MVA 110/10 kV | 0.07 | 14 | 0.41 | 25 | 10 | 110 | 12 | 150 | YNd5 | hv | 0 | -9 | 9 | 0 | 1.5 | FALSE
0.25 MVA 20/0.4 kV | 0.32 | 0.8 | 1.44 | 0.25 | 0.4 | 20 | 6 | 150 | Yzn5 | hv | 0 | -2 | 2 | 0 | 2.5 | FALSE
0.4 MVA 20/0.4 kV | 0.3375 | 1.35 | 1.425 | 0.4 | 0.4 | 20 | 6 | 150 | Dyn5 | hv | 0 | -2 | 2 | 0 | 2.5 | FALSE
0.63 MVA 20/0.4 kV | 0.2619 | 1.65 | 1.206 | 0.63 | 0.4 | 20 | 6 | 150 | Dyn5 | hv | 0 | -2 | 2 | 0 | 2.5 | FALSE
0.25 MVA 10/0.4 kV | 0.24 | 0.6 | 1.2 | 0.25 | 0.4 | 10 | 4 | 150 | Dyn5 | hv | 0 | -2 | 2 | 0 | 2.5 | FALSE
0.4 MVA 10/0.4 kV | 0.2375 | 0.95 | 1.325 | 0.4 | 0.4 | 10 | 4 | 150 | Dyn5 | hv | 0 | -2 | 2 | 0 | 2.5 | FALSE
0.63 MVA 10/0.4 kV | 0.1873 | 1.18 | 1.0794 | 0.63 | 0.4 | 10 | 4 | 150 | Dyn5 | hv | 0 | -2 | 2 | 0 | 2.5 | FALSE

## trafo3w_std_types
| sn_hv_mva | sn_mv_mva | sn_lv_mva | vn_hv_kv | vn_mv_kv | vn_lv_kv | vk_hv_percent | vk_mv_percent | vk_lv_percent | vkr_hv_percent | vkr_mv_percent | vkr_lv_percent | pfe_kw | i0_percent | shift_mv_degree | shift_lv_degree | vector_group | tap_side | tap_neutral | tap_min | tap_max | tap_step_percent
63/25/38 MVA 110/20/10 kV | 63 | 25 | 38 | 110 | 20 | 10 | 10.4 | 10.4 | 10.4 | 0.28 | 0.32 | 0.35 | 35 | 0.89 | 0 | 0 | YN0yn0yn0 | hv | 0 | -10 | 10 | 1.2
63/25/38 MVA 110/10/10 kV | 63 | 25 | 38 | 110 | 10 | 10 | 10.4 | 10.4 | 10.4 | 0.28 | 0.32 | 0.35 | 35 | 0.89 | 0 | 0 | YN0yn0yn0 | hv | 0 | -10 | 10 | 1.2

## fuse_std_types
| fuse_type | i_rated_a | t_avg | t_min | t_total | x_avg | x_min | x_total
HV 100A | HV 100A | 100 | 0 | [10.0, 3.64, 0.854, 0.281, 0.1, 0.0531, 0.022, 0.01] | [10.0, 4.267, 1.21, 0.403, 0.1, 0.058, 0.022, 0.01] | 0 | [300.0, 350.0, 450.0, 550.0, 700.0, 850.0, 1200.0, 1752.0] | [600.0, 700.0, 900.0, 1150.0, 1665.0, 2000.0, 3000.0, 4313.0]
HV 10A | HV 10A | 10 | 0 | [10.0, 1675.0, 0.344, 0.156, 0.1, 0.0417, 0.0171, 0.01] | [10.0, 1.3, 0.3, 0.155, 0.1, 0.0555, 0.023, 0.01] | 0 | [30.0, 32.0, 35.0, 37.0, 39.0, 50.0, 70.0, 88.0] | [60.0, 70.0, 80.0, 87.0, 94.0, 110.0, 150.0, 216.0]
HV 125A | HV 125A | 125 | 0 | [10.0, 1.82, 0.344, 0.1, 0.0467, 0.0269, 0.01] | [10.0, 2.478, 0.426, 0.1, 0.0427, 0.0211, 0.01] | 0 | [375.0, 500.0, 700.0, 925.0, 1200.0, 1500.0, 2341.0] | [750.0, 1000.0, 1500.0, 2200.0, 3000.0, 4000.0, 5765.0]
HV 160A | HV 160A | 160 | 0 | [10.0, 4.15, 1.03, 0.198, 0.1, 0.051, 0.0172, 0.01] | [10.0, 2.3, 0.734, 0.274, 0.1, 0.046, 0.0177, 0.01] | 0 | [480.0, 550.0, 700.0, 1000.0, 1260.0, 1600.0, 2500.0, 3227.0] | [960.0, 1300.0, 1700.0, 2200.0, 2996.0, 4000.0, 6000.0, 7946.0]
HV 16A | HV 16A | 16 | 0 | [10.0, 0.352, 0.164, 0.1, 0.0649, 0.0342, 0.01] | [10.0, 2.34, 0.722, 0.181, 0.1, 0.055, 0.0296, 0.01] | 0 | [48.0, 60.0, 65.0, 71.0, 80.0, 100.0, 162.0] | [96.0, 110.0, 125.0, 150.0, 168.0, 200.0, 250.0, 398.0]
HV 200A | HV 200A | 200 | 0 | [10.0, 4.267, 1.21, 0.403, 0.1, 0.058, 0.022, 0.01] | [10.0, 3.73, 1.654, 0.328, 0.1, 0.0531, 0.019, 0.01] | 0 | [600.0, 700.0, 900.0, 1150.0, 1665.0, 2000.0, 3000.0, 4313.0] | [1200.0, 1500.0, 1800.0, 2700.0, 3960.0, 5000.0, 7500.0, 10620.0]
HV 20A | HV 20A | 20 | 0 | [10.0, 1.3, 0.3, 0.155, 0.1, 0.0555, 0.023, 0.01] | [10.0, 1.3, 0.161, 0.1, 0.0611, 0.0399, 0.0141, 0.01] | 0 | [60.0, 70.0, 80.0, 87.0, 94.0, 110.0, 150.0, 216.0] | [120.0, 150.0, 200.0, 223.0, 260.0, 300.0, 450.0, 532.0]
HV 25A | HV 25A | 25 | 0 | [10.0, 2.512, 0.833, 0.299, 0.1, 0.0372, 0.0223, 0.01] | [10.0, 3.125, 0.597, 0.198, 0.1, 0.0378, 0.022, 0.01] | 0 | [75.0, 82.0, 90.0, 100.0, 124.0, 170.0, 200.0, 289.0] | [150.0, 170.0, 210.0, 250.0, 294.0, 400.0, 500.0, 711.0]
HV 31.5A | HV 31.5A | 31.5 | 0 | [10.0, 2.34, 0.722, 0.181, 0.1, 0.055, 0.0296, 0.01] | [10.0, 2.84, 0.368, 0.164, 0.1, 0.0621, 0.0378, 0.0195, 0.01] | 0 | [95.0, 110.0, 125.0, 150.0, 165.0, 200.0, 250.0, 390.0] | [189.0, 220.0, 300.0, 350.0, 393.0, 450.0, 530.0, 700.0, 960.0]
HV 40A | HV 40A | 40 | 0 | [10.0, 1.3, 0.161, 0.1, 0.0611, 0.0399, 0.0141, 0.01] | [10.0, 2.05, 0.369, 0.198, 0.1, 0.051, 0.0298, 0.01] | 0 | [120.0, 150.0, 200.0, 223.0, 260.0, 300.0, 450.0, 532.0] | [240.0, 300.0, 400.0, 450.0, 530.0, 650.0, 800.0, 1311.0]
HV 50A | HV 50A | 50 | 0 | [10.0, 3.215, 0.597, 0.198, 0.1, 0.0378, 0.022, 0.01] | [10.0, 3.64, 0.854, 0.281, 0.1, 0.0531, 0.022, 0.01] | 0 | [150.0, 170.0, 210.0, 250.0, 294.0, 400.0, 500.0, 711.0] | [300.0, 350.0, 450.0, 550.0, 700.0, 850.0, 1200.0, 1752.0]
HV 6.3A | HV 6.3A | 6.3 | 0 | [10.0, 1.39, 0.344, 0.168, 0.1, 0.056, 0.0263, 0.01] | [10.0, 1.711, 0.516, 0.198, 0.1, 0.0634, 0.0303, 0.01] | 0 | [19.0, 19.5, 20.4, 20.8, 22.0, 25.0, 32.0, 48.0] | [38.0, 40.0, 43.0, 48.0, 53.0, 60.0, 75.0, 118.0]
HV 63A | HV 63A | 63 | 0 | [10.0, 2.84, 0.368, 0.164, 0.1, 0.0621, 0.0378, 0.0195, 0.01] | [10.0, 1.82, 0.344, 0.1, 0.0467, 0.0269, 0.01] | 0 | [189.0, 220.0, 300.0, 350.0, 393.0, 450.0, 530.0, 700.0, 961.0] | [378.0, 500.0, 700.0, 934.0, 1200.0, 1500.0, 2366.0]
HV 80A | HV 80A | 80 | 0 | [10.0, 2.05, 0.369, 0.198, 0.1, 0.051, 0.0298, 0.01] | [10.0, 4.15, 1.03, 0.198, 0.1, 0.051, 0.0172, 0.01] | 0 | [240.0, 300.0, 400.0, 450.0, 530.0, 650.0, 800.0, 1311.0] | [480.0, 550.0, 700.0, 1000.0, 1260.0, 1600.0, 2500.0, 3227.0]
Siemens NH-1-100 | Siemens NH-1-100 | 100 | [5400.0, 2000.0, 400.0, 20.0, 1.0, 0.2, 0.012, 0.004] | 0 | 0 | [150.0, 190.0, 250.0, 430.0, 900.0, 1250.0, 2700.0, 3600.0] | 0 | 0
Siemens NH-1-125 | Siemens NH-1-125 | 125 | [4800.0, 120.0, 7.0, 0.1, 0.004] | 0 | 0 | [180.0, 400.0, 740.0, 2000.0, 4250.0] | 0 | 0
Siemens NH-1-16 | Siemens NH-1-16 | 16 | [4000.0, 400.0, 2.0, 0.1, 0.04, 0.01] | 0 | 0 | [26.0, 35.0, 75.0, 150.0, 200.0, 300.0] | 0 | 0
Siemens NH-1-160 | Siemens NH-1-160 | 160 | [4800.0, 120.0, 7.0, 0.1, 0.004] | 0 | 0 | [210.0, 500.0, 900.0, 2300.0, 5000.0] | 0 | 0
Siemens NH-1-25 | Siemens NH-1-25 | 25 | [4000.0, 1000.0, 10.0, 0.2, 0.02, 0.01] | 0 | 0 | [40.0, 50.0, 100.0, 210.0, 400.0, 500.0] | 0 | 0
Siemens NH-1-50 | Siemens NH-1-50 | 50 | [4000.0, 40.0, 4.0, 1.0, 0.02, 0.01] | 0 | 0 | [86.0, 200.0, 300.0, 400.0, 1000.0, 1280.0] | 0 | 0
Siemens NH-1-63 | Siemens NH-1-63 | 63 | [4000.0, 100.0, 10.0, 2.0, 0.04, 0.01] | 0 | 0 | [100.0, 200.0, 300.0, 400.0, 1000.0, 1500.0] | 0 | 0
Siemens NH-1-80 | Siemens NH-1-80 | 80 | [4800.0, 120.0, 7.0, 0.1, 0.01] | 0 | 0 | [150.58, 250.0, 450.0, 1150.0, 2470.0] | 0 | 0
Siemens NH-2-1000 | Siemens NH-2-1000 | 1000 | [4800.0, 120.0, 7.0, 0.1, 0.004] | 0 | 0 | [1900.0, 3500.0, 8400.0, 24000.0, 52000.0] | 0 | 0
Siemens NH-2-200 | Siemens NH-2-200 | 200 | [4800.0, 120.0, 7.0, 0.1, 0.004] | 0 | 0 | [280.0, 650.0, 1200.0, 3000.0, 7000.0] | 0 | 0
Siemens NH-2-224 | Siemens NH-2-224 | 224 | [4800.0, 120.0, 7.0, 0.2, 0.04, 0.004] | 0 | 0 | [400.0, 750.0, 1453.0, 3025.0, 4315.0, 7600.0] | 0 | 0
Siemens NH-2-250 | Siemens NH-2-250 | 250 | [4800.0, 120.0, 7.0, 0.1, 0.004] | 0 | 0 | [450.0, 800.0, 1650.0, 4000.0, 8500.0] | 0 | 0
Siemens NH-2-315 | Siemens NH-2-315 | 315 | [4800.0, 120.0, 7.0, 0.1, 0.004] | 0 | 0 | [550.0, 920.0, 1900.0, 5000.0, 11000.0] | 0 | 0
Siemens NH-2-355 | Siemens NH-2-355 | 355 | [4800.0, 120.0, 6.0, 0.1, 0.004] | 0 | 0 | [650.0, 1116.27, 2350.0, 5840.0, 12790.0] | 0 | 0
Siemens NH-2-400 | Siemens NH-2-400 | 400 | [4800.0, 120.0, 7.0, 0.1, 0.004] | 0 | 0 | [720.0, 1350.0, 2800.0, 6500.0, 15000.0] | 0 | 0
Siemens NH-2-425 | Siemens NH-2-425 | 425 | [4800.0, 120.0, 7.0, 0.1, 0.004] | 0 | 0 | [850.0, 1500.0, 3050.0, 7500.0, 16500.0] | 0 | 0
Siemens NH-2-630 | Siemens NH-2-630 | 630 | [4800.0, 120.0, 7.0, 0.1, 0.004] | 0 | 0 | [1200.0, 2000.0, 4800.0, 12000.0, 26000.0] | 0 | 0

## res_bus
| vm_pu | va_degree | p_mw | q_mvar
0 | 0.98394 | -0.30868 | 0.0031733 | 0.00079529
1 | 0.98383 | -0.31085 | 0.0021872 | 0.00054816
2 | 0.98407 | -0.3062 | 0 | 0
3 | 0.9845 | -0.29775 | 0.003076 | 0.00077091
4 | 0.98469 | -0.294 | 0.0026312 | 0.00065945
5 | 0.98473 | -0.29328 | 0.0035784 | 0.00089682
6 | 0.98828 | -0.22374 | 0.012792 | 0.0032059
7 | 0.98831 | -0.22323 | 0.0037216 | 0.00093273
8 | 0.98775 | -0.23409 | 0 | 0
9 | 0.98898 | -0.21021 | 0 | 0
10 | 0.98735 | -0.24196 | 0 | 0
11 | 0.99409 | -0.11266 | 0.00077996 | 0.00019548
12 | 0.99385 | -0.11725 | 0.0024907 | 0.00062423
13 | 0.99743 | -0.048867 | 0.014701 | 0.0036845
14 | 0.99368 | -0.12061 | 0.0042431 | 0.0010634
15 | 0.99378 | -0.11784 | 0 | 0
16 | 0.98713 | -0.24599 | 0.012264 | 0.0030737
17 | 0.98731 | -0.24268 | 0.01702 | 0.0042655
18 | 0.98666 | -0.25538 | 0.009618 | 0.0024105
19 | 0.98537 | -0.2802 | 0 | 0
20 | 0.98523 | -0.28297 | 0 | 0
21 | 0.98545 | -0.27863 | 0.0426 | 0.010677
22 | 0.98481 | -0.29124 | 0.016988 | 0.0042575
23 | 0.99269 | -0.13939 | 0.002496 | 0.00062556
24 | 1 | 0 | -0.5496 | -0.1406
25 | 0.99085 | -0.17362 | 0.0025197 | 0.00063149
26 | 0.98677 | -0.25296 | 0 | 0
27 | 0.99328 | -0.1283 | 0.0044913 | 0.0011256
28 | 0.98663 | -0.25592 | 0.0047496 | 0.0011904
29 | 0.99116 | -0.16876 | 0 | 0
30 | 0.98083 | -0.36878 | 0.014275 | 0.0035776
31 | 0.98104 | -0.36459 | 0 | 0
32 | 0.98189 | -0.34798 | 0.014274 | 0.0035775
33 | 0.98032 | -0.37884 | 0.033659 | 0.0084357
34 | 0.98341 | -0.31836 | 0 | 0
35 | 0.98379 | -0.31095 | 0.046054 | 0.011542
36 | 0.98207 | -0.34459 | 0 | 0
37 | 0.98162 | -0.35331 | 0.021765 | 0.0054549
38 | 0.99841 | -0.030127 | 0.0073987 | 0.0018543
39 | 0.99065 | -0.1774 | 0 | 0
40 | 0.99302 | -0.13336 | 0.0073701 | 0.0018471
41 | 0.99288 | -0.13611 | 0.0054076 | 0.0013553
42 | 0.97551 | -0.47089 | 0.090434 | 0.022665
43 | 0.97409 | -0.49904 | 0.03155 | 0.0079071
44 | 0.98109 | -0.36177 | 0 | 0
45 | 0.98466 | -0.29255 | 0 | 0
46 | 0.98462 | -0.29319 | 0 | 0
47 | 0.98712 | -0.24505 | 0.0044965 | 0.0011269
48 | 0.98441 | -0.29743 | 0.00097323 | 0.00024392
49 | 0.97001 | -0.58102 | 0.0020272 | 0.00050806
50 | 0.97 | -0.58127 | 0.0014169 | 0.00035512
51 | 0.97014 | -0.57849 | 0 | 0
52 | 0.97019 | -0.57759 | 0.00072839 | 0.00018255
53 | 0.97112 | -0.559 | 0 | 0
54 | 0.97084 | -0.56458 | 0 | 0
55 | 0.97186 | -0.54442 | 0.0016614 | 0.00041639
56 | 0.97023 | -0.57683 | 0 | 0
57 | 0.97031 | -0.57524 | 0.0012768 | 0.00032
58 | 0.97036 | -0.57418 | 0 | 0
59 | 0.97051 | -0.5711 | 0.0013363 | 0.00033491
60 | 0.97073 | -0.56674 | 0.00087397 | 0.00021904
61 | 0.97195 | -0.5427 | 0.00094104 | 0.00023585
62 | 0.972 | -0.54161 | 0.0024175 | 0.00060588
63 | 0.97236 | -0.53451 | 0.00574 | 0.0014386
64 | 0.97379 | -0.50643 | 0 | 0
65 | 0.97576 | -0.46759 | 0.0041838 | 0.0010486
66 | 0.97986 | -0.38731 | 0.0015625 | 0.00039159
67 | 0.98476 | -0.29249 | 0.0032016 | 0.00080239
68 | 0.98437 | -0.29813 | 0.0024256 | 0.00060791
69 | 0.99732 | -0.051003 | 0.0084259 | 0.0021117
70 | 0.98537 | -0.28081 | 0.0056173 | 0.0014078
71 | 0.98567 | -0.27496 | 0 | 0
72 | 0.98583 | -0.27192 | 0.0031454 | 0.0007883
73 | 0.98564 | -0.27552 | 0.0021198 | 0.00053127
74 | 0.98607 | -0.26715 | 0.0044015 | 0.0011031
75 | 0.98661 | -0.25665 | 0.007985 | 0.0020012
76 | 0.98974 | -0.19607 | 0.00069277 | 0.00017362
77 | 0.98885 | -0.21322 | 0.0016079 | 0.00040298
78 | 0.98879 | -0.21444 | 0.00080772 | 0.00020243
79 | 0.98787 | -0.23231 | 0.00088723 | 0.00022236
80 | 0.98719 | -0.24549 | 0.0056842 | 0.0014246
81 | 0.98688 | -0.25154 | 0 | 0
82 | 0.98488 | -0.29037 | 0.0054937 | 0.0013769
83 | 0.98521 | -0.28394 | 0.0021867 | 0.00054804
84 | 0.98644 | -0.26002 | 0.014224 | 0.0035648
85 | 0.98514 | -0.28505 | 0.00044698 | 0.00011202
86 | 0.98521 | -0.2838 | 0.0010433 | 0.00026147
87 | 0.98542 | -0.27973 | 0.0010983 | 0.00027526
88 | 0.98596 | -0.26922 | 0 | 0
89 | 0.98609 | -0.26669 | 0 | 0
90 | 0.99998 | 149.9956 | 0 | 0

## res_line
| p_from_mw | q_from_mvar | p_to_mw | q_to_mvar | pl_mw | ql_mvar | i_from_ka | i_to_ka | i_ka | vm_from_pu | va_from_degree | vm_to_pu | va_to_degree | loading_percent
0 | 0.0021874 | 0.0005476 | -0.0021872 | -0.00054816 | 2.2594e-07 | -5.5467e-07 | 0.0033078 | 0.003308 | 0.003308 | 0.98394 | -0.30868 | 0.98383 | -0.31085 | 0.9088
1 | -0.0053606 | -0.0013429 | 0.0053613 | 0.001343 | 6.3269e-07 | 7.8798e-08 | 0.0081067 | 0.0081066 | 0.0081067 | 0.98394 | -0.30868 | 0.98407 | -0.3062 | 2.2271
2 | -0.0053613 | -0.001343 | 0.0053634 | 0.0013432 | 2.1572e-06 | 2.6796e-07 | 0.0081066 | 0.0081062 | 0.0081066 | 0.98407 | -0.3062 | 0.9845 | -0.29775 | 2.2271
3 | -0.0084394 | -0.0021142 | 0.0084409 | 0.0021148 | 1.5078e-06 | 6.5069e-07 | 0.012755 | 0.012755 | 0.012755 | 0.9845 | -0.29775 | 0.98469 | -0.294 | 3.5042
4 | -0.011072 | -0.0027743 | 0.011073 | 0.0027744 | 3.7943e-07 | 1.9686e-07 | 0.016731 | 0.016731 | 0.016731 | 0.98469 | -0.294 | 0.98473 | -0.29328 | 4.5965
5 | -0.014651 | -0.0036713 | 0.014653 | 0.0036724 | 2.0337e-06 | 1.1608e-06 | 0.022139 | 0.022139 | 0.022139 | 0.98473 | -0.29328 | 0.98488 | -0.29037 | 6.082
6 | -0.044216 | -0.011095 | 0.044217 | 0.011096 | 1.0852e-06 | 6.8619e-07 | 0.066579 | 0.066579 | 0.066579 | 0.98828 | -0.22374 | 0.98831 | -0.22323 | 18.291
7 | 0.031424 | 0.007889 | -0.031409 | -0.0078793 | 1.5507e-05 | 9.6878e-06 | 0.047319 | 0.047319 | 0.047319 | 0.98828 | -0.22374 | 0.98775 | -0.23409 | 12.9998
8 | -0.047939 | -0.012028 | 0.047969 | 0.012047 | 2.9784e-05 | 1.8867e-05 | 0.072183 | 0.072182 | 0.072183 | 0.98831 | -0.22323 | 0.98898 | -0.21021 | 19.8304
9 | 0.031409 | 0.0078793 | -0.031397 | -0.0078719 | 1.1781e-05 | 7.3605e-06 | 0.047319 | 0.047319 | 0.047319 | 0.98775 | -0.23409 | 0.98735 | -0.24196 | 12.9998
10 | -0.25092 | -0.063325 | 0.25204 | 0.064037 | 0.0011154 | 0.00071145 | 0.37769 | 0.37769 | 0.37769 | 0.98898 | -0.21021 | 0.99378 | -0.11784 | 34.5872
11 | 0.20295 | 0.051278 | -0.20261 | -0.051057 | 0.00034746 | 0.00022123 | 0.30551 | 0.30551 | 0.30551 | 0.98898 | -0.21021 | 0.98713 | -0.24599 | 27.9771
12 | 0.01702 | 0.0042659 | -0.01702 | -0.0042655 | 5.8088e-07 | 3.4165e-07 | 0.025651 | 0.025651 | 0.025651 | 0.98735 | -0.24196 | 0.98731 | -0.24268 | 7.047
13 | 0.014377 | 0.0036061 | -0.014368 | -0.0036009 | 9.1854e-06 | 5.2119e-06 | 0.021668 | 0.021668 | 0.021668 | 0.98735 | -0.24196 | 0.98666 | -0.25538 | 5.9529
14 | 0.10551 | 0.026829 | -0.10549 | -0.026815 | 2.3282e-05 | 1.4611e-05 | 0.15807 | 0.15807 | 0.15807 | 0.99409 | -0.11266 | 0.99385 | -0.11725 | 14.4754
15 | -0.12782 | -0.032427 | 0.12821 | 0.032675 | 0.00039343 | 0.00024845 | 0.19147 | 0.19147 | 0.19147 | 0.99409 | -0.11266 | 0.99743 | -0.048867 | 17.5338
16 | 0.02153 | 0.0054019 | -0.021522 | -0.0053969 | 8.1506e-06 | 4.9452e-06 | 0.03223 | 0.03223 | 0.03223 | 0.99409 | -0.11266 | 0.99368 | -0.12061 | 8.8544
17 | 0.103 | 0.02619 | -0.10289 | -0.026122 | 0.00010975 | 6.8806e-05 | 0.15434 | 0.15434 | 0.15434 | 0.99385 | -0.11725 | 0.99269 | -0.13939 | 14.134
18 | 0.0084268 | 0.0021121 | -0.0084259 | -0.0021117 | 8.5734e-07 | 3.5991e-07 | 0.012572 | 0.012572 | 0.012572 | 0.99743 | -0.048867 | 0.99732 | -0.051003 | 3.4537
19 | -0.15134 | -0.038472 | 0.15148 | 0.038558 | 0.00013673 | 8.6668e-05 | 0.22597 | 0.22597 | 0.22597 | 0.99743 | -0.048867 | 0.99841 | -0.030127 | 20.6933
20 | 0.017279 | 0.0043335 | -0.017273 | -0.0043298 | 6.3318e-06 | 3.7258e-06 | 0.025876 | 0.025876 | 0.025876 | 0.99368 | -0.12061 | 0.99328 | -0.1283 | 7.1089
21 | -0.38663 | -0.098622 | 0.38885 | 0.10004 | 0.0022139 | 0.0014149 | 0.57953 | 0.57953 | 0.57953 | 0.99378 | -0.11784 | 1 | 0 | 53.0704
22 | 0.1346 | 0.034585 | -0.13423 | -0.034352 | 0.00036363 | 0.00023242 | 0.20184 | 0.20184 | 0.20184 | 0.99378 | -0.11784 | 0.99085 | -0.17362 | 55.4499
23 | 0.19034 | 0.047983 | -0.19028 | -0.047943 | 6.3433e-05 | 4.0492e-05 | 0.28702 | 0.28702 | 0.28702 | 0.98713 | -0.24599 | 0.98677 | -0.25296 | 39.4262
24 | 0.0047498 | 0.0011904 | -0.0047496 | -0.0011904 | 1.2366e-07 | -2.9316e-09 | 0.0071633 | 0.0071633 | 0.0071633 | 0.98666 | -0.25538 | 0.98663 | -0.25592 | 1.9679
25 | 0.016997 | 0.0042628 | -0.016994 | -0.0042615 | 2.2394e-06 | 1.3178e-06 | 0.025668 | 0.025668 | 0.025668 | 0.98537 | -0.2802 | 0.98523 | -0.28297 | 7.0516
26 | -0.016997 | -0.0042628 | 0.016998 | 0.0042635 | 1.2794e-06 | 7.5287e-07 | 0.025668 | 0.025668 | 0.025668 | 0.98537 | -0.2802 | 0.98545 | -0.27863 | 7.0516
27 | 0.016994 | 0.0042615 | -0.016988 | -0.0042575 | 6.6968e-06 | 3.9409e-06 | 0.025668 | 0.025668 | 0.025668 | 0.98523 | -0.28297 | 0.98481 | -0.29124 | 7.0516
28 | -0.059598 | -0.01494 | 0.059671 | 0.014987 | 7.2993e-05 | 4.6409e-05 | 0.089993 | 0.089993 | 0.089993 | 0.98545 | -0.27863 | 0.98677 | -0.25296 | 24.7234
29 | 0.10039 | 0.025496 | -0.10025 | -0.025407 | 0.00014171 | 8.8757e-05 | 0.1506 | 0.1506 | 0.1506 | 0.99269 | -0.13939 | 0.99116 | -0.16876 | 13.7914
30 | 0.15911 | 0.040559 | -0.15888 | -0.040413 | 0.00023101 | 0.00014655 | 0.237 | 0.237 | 0.237 | 1 | 0 | 0.99841 | -0.030127 | 21.7031
31 | 0.13171 | 0.033721 | -0.13169 | -0.033705 | 2.4098e-05 | 1.5402e-05 | 0.19805 | 0.19805 | 0.19805 | 0.99085 | -0.17362 | 0.99065 | -0.1774 | 54.4104
32 | 0.13061 | 0.032956 | -0.13025 | -0.032725 | 0.00036166 | 0.00023115 | 0.19703 | 0.19703 | 0.19703 | 0.98677 | -0.25296 | 0.98379 | -0.31095 | 54.1291
33 | 0.012781 | 0.0032041 | -0.012778 | -0.0032025 | 3.079e-06 | 1.6808e-06 | 0.019148 | 0.019148 | 0.019148 | 0.99328 | -0.1283 | 0.99302 | -0.13336 | 5.2605
34 | 0.10025 | 0.025407 | -0.10012 | -0.025325 | 0.00013137 | 8.2291e-05 | 0.1506 | 0.1506 | 0.1506 | 0.99116 | -0.16876 | 0.98974 | -0.19607 | 13.7914
35 | -0.014275 | -0.0035776 | 0.014278 | 0.0035793 | 2.8472e-06 | 1.6178e-06 | 0.021657 | 0.021656 | 0.021657 | 0.98083 | -0.36878 | 0.98104 | -0.36459 | 5.9496
36 | -0.04796 | -0.012029 | 0.047998 | 0.012053 | 3.8008e-05 | 2.4083e-05 | 0.072747 | 0.072747 | 0.072747 | 0.98104 | -0.36459 | 0.98189 | -0.34798 | 19.9855
37 | 0.033682 | 0.0084501 | -0.033659 | -0.0084357 | 2.2857e-05 | 1.4334e-05 | 0.051091 | 0.051091 | 0.051091 | 0.98104 | -0.36459 | 0.98032 | -0.37884 | 14.0359
38 | -0.062272 | -0.015631 | 0.06236 | 0.015687 | 8.8119e-05 | 5.6062e-05 | 0.094379 | 0.094379 | 0.094379 | 0.98189 | -0.34798 | 0.98341 | -0.31836 | 25.9284
39 | -0.084162 | -0.021164 | 0.084192 | 0.021183 | 2.9772e-05 | 1.8992e-05 | 0.12737 | 0.12737 | 0.12737 | 0.98341 | -0.31836 | 0.98379 | -0.31095 | 34.9923
40 | 0.021802 | 0.005477 | -0.021774 | -0.0054604 | 2.7262e-05 | 1.6601e-05 | 0.032993 | 0.032993 | 0.032993 | 0.98341 | -0.31836 | 0.98207 | -0.34459 | 9.0641
41 | 0.021774 | 0.0054604 | -0.021765 | -0.0054549 | 9.0443e-06 | 5.5081e-06 | 0.032993 | 0.032993 | 0.032993 | 0.98207 | -0.34459 | 0.98162 | -0.35331 | 9.0641
42 | 0.13169 | 0.033705 | -0.13126 | -0.033431 | 0.00042984 | 0.00027472 | 0.19805 | 0.19805 | 0.19805 | 0.99065 | -0.1774 | 0.98712 | -0.24505 | 54.4104
43 | 0.0054083 | 0.0013553 | -0.0054076 | -0.0013553 | 7.1009e-07 | 8.1531e-08 | 0.0081041 | 0.0081043 | 0.0081043 | 0.99302 | -0.13336 | 0.99288 | -0.13611 | 2.2264
44 | 0.031592 | 0.0079336 | -0.03155 | -0.0079071 | 4.238e-05 | 2.6517e-05 | 0.048195 | 0.048195 | 0.048195 | 0.97551 | -0.47089 | 0.97409 | -0.49904 | 13.2404
45 | -0.12203 | -0.030598 | 0.12266 | 0.031006 | 0.00063816 | 0.00040781 | 0.18614 | 0.18614 | 0.18614 | 0.97551 | -0.47089 | 0.98109 | -0.36177 | 51.1371
46 | -0.12266 | -0.031006 | 0.12307 | 0.031267 | 0.00040865 | 0.00026114 | 0.18614 | 0.18614 | 0.18614 | 0.98109 | -0.36177 | 0.98466 | -0.29255 | 51.1371
47 | 0.0033997 | 0.00085116 | -0.0033996 | -0.00085123 | 1.0348e-07 | -6.6765e-08 | 0.0051373 | 0.0051373 | 0.0051373 | 0.98466 | -0.29255 | 0.98462 | -0.29319 | 1.4114
48 | -0.12647 | -0.032118 | 0.12676 | 0.032304 | 0.00028984 | 0.00018523 | 0.19128 | 0.19128 | 0.19128 | 0.98466 | -0.29255 | 0.98712 | -0.24505 | 52.5483
49 | 0.0033996 | 0.00085123 | -0.0033989 | -0.00085167 | 6.8613e-07 | -4.4239e-07 | 0.0051373 | 0.0051376 | 0.0051376 | 0.98462 | -0.29319 | 0.98441 | -0.29743 | 1.4114
50 | 0.0024257 | 0.00060775 | -0.0024256 | -0.00060791 | 8.049e-08 | -1.5146e-07 | 0.0036665 | 0.0036666 | 0.0036666 | 0.98441 | -0.29743 | 0.98437 | -0.29813 | 1.0073
51 | 0.0014169 | 0.00035501 | -0.0014169 | -0.00035512 | 1.7104e-08 | -1.0823e-07 | 0.0021736 | 0.0021736 | 0.0021736 | 0.97001 | -0.58102 | 0.97 | -0.58127 | 0.59715
52 | -0.0034441 | -0.00086307 | 0.0034445 | 0.00086284 | 4.1551e-07 | -2.2417e-07 | 0.0052833 | 0.0052831 | 0.0052833 | 0.97001 | -0.58102 | 0.97014 | -0.57849 | 1.4515
53 | -0.0034445 | -0.00086284 | 0.0034447 | 0.00086276 | 1.4677e-07 | -7.9218e-08 | 0.0052831 | 0.0052831 | 0.0052831 | 0.97014 | -0.57849 | 0.97019 | -0.57759 | 1.4514
54 | -0.0041731 | -0.0010453 | 0.0041732 | 0.0010453 | 1.5203e-07 | -2.4923e-08 | 0.0064002 | 0.0064002 | 0.0064002 | 0.97019 | -0.57759 | 0.97023 | -0.57683 | 1.7583
55 | 0.0076659 | 0.001921 | -0.0076639 | -0.0019202 | 2.0354e-06 | 8.1609e-07 | 0.011746 | 0.011746 | 0.011746 | 0.97112 | -0.559 | 0.97084 | -0.56458 | 3.227
56 | -0.0076659 | -0.001921 | 0.0076713 | 0.0019231 | 5.3282e-06 | 2.1349e-06 | 0.011746 | 0.011746 | 0.011746 | 0.97112 | -0.559 | 0.97186 | -0.54442 | 3.227
57 | 0.0076639 | 0.0019202 | -0.0076631 | -0.0019198 | 7.9011e-07 | 3.1686e-07 | 0.011746 | 0.011746 | 0.011746 | 0.97084 | -0.56458 | 0.97073 | -0.56674 | 3.227
58 | -0.0093327 | -0.0023395 | 0.0093334 | 0.0023399 | 7.6396e-07 | 3.6529e-07 | 0.014289 | 0.014289 | 0.014289 | 0.97186 | -0.54442 | 0.97195 | -0.5427 | 3.9257
59 | -0.0041732 | -0.0010453 | 0.0041735 | 0.0010452 | 3.1571e-07 | -5.1791e-08 | 0.0064002 | 0.0064001 | 0.0064002 | 0.97023 | -0.57683 | 0.97031 | -0.57524 | 1.7583
60 | -0.0054503 | -0.0013652 | 0.0054506 | 0.0013653 | 2.7317e-07 | 4.6023e-08 | 0.0083581 | 0.0083581 | 0.0083581 | 0.97031 | -0.57524 | 0.97036 | -0.57418 | 2.2962
61 | -0.0054506 | -0.0013653 | 0.0054514 | 0.0013654 | 8.0001e-07 | 1.3469e-07 | 0.0083581 | 0.0083579 | 0.0083581 | 0.97036 | -0.57418 | 0.97051 | -0.5711 | 2.2962
62 | -0.0067877 | -0.0017003 | 0.0067891 | 0.0017008 | 1.4088e-06 | 4.7289e-07 | 0.010407 | 0.010407 | 0.010407 | 0.97051 | -0.5711 | 0.97073 | -0.56674 | 2.859
63 | -0.010274 | -0.0025757 | 0.010275 | 0.002576 | 5.3398e-07 | 2.7042e-07 | 0.01573 | 0.01573 | 0.01573 | 0.97195 | -0.5427 | 0.972 | -0.54161 | 4.3215
64 | -0.012693 | -0.0031819 | 0.012697 | 0.0031842 | 4.2946e-06 | 2.3724e-06 | 0.019431 | 0.019431 | 0.019431 | 0.972 | -0.54161 | 0.97236 | -0.53451 | 5.3382
65 | -0.018437 | -0.0046228 | 0.018462 | 0.0046376 | 2.471e-05 | 1.4786e-05 | 0.028215 | 0.028214 | 0.028215 | 0.97236 | -0.53451 | 0.97379 | -0.50643 | 7.7513
66 | -0.018462 | -0.0046376 | 0.018496 | 0.0046581 | 3.4281e-05 | 2.0508e-05 | 0.028214 | 0.028214 | 0.028214 | 0.97379 | -0.50643 | 0.97576 | -0.46759 | 7.7512
67 | -0.02268 | -0.0057067 | 0.022767 | 0.0057601 | 8.7356e-05 | 5.3466e-05 | 0.034594 | 0.034593 | 0.034594 | 0.97576 | -0.46759 | 0.97986 | -0.38731 | 9.5039
68 | -0.024329 | -0.0061517 | 0.024441 | 0.0062201 | 0.00011118 | 6.8407e-05 | 0.036966 | 0.036965 | 0.036966 | 0.97986 | -0.38731 | 0.98476 | -0.29249 | 10.1555
69 | -0.027642 | -0.0070225 | 0.027652 | 0.0070287 | 9.9022e-06 | 6.1451e-06 | 0.041803 | 0.041803 | 0.041803 | 0.98476 | -0.29249 | 0.98514 | -0.28505 | 11.4843
70 | -0.0056173 | -0.0014078 | 0.0056189 | 0.0014081 | 1.5662e-06 | 2.6275e-07 | 0.0084827 | 0.0084825 | 0.0084827 | 0.98537 | -0.28081 | 0.98567 | -0.27496 | 2.3304
71 | -0.0077387 | -0.0019392 | 0.0077398 | 0.0019396 | 1.1213e-06 | 4.3832e-07 | 0.011683 | 0.011682 | 0.011683 | 0.98567 | -0.27496 | 0.98583 | -0.27192 | 3.2095
72 | 0.0021198 | 0.00053111 | -0.0021198 | -0.00053127 | 5.6669e-08 | -1.5181e-07 | 0.0032001 | 0.0032002 | 0.0032002 | 0.98567 | -0.27496 | 0.98564 | -0.27552 | 0.87917
73 | -0.010885 | -0.0027279 | 0.010888 | 0.0027292 | 2.4702e-06 | 1.2697e-06 | 0.01643 | 0.01643 | 0.01643 | 0.98583 | -0.27192 | 0.98607 | -0.26715 | 4.5138
74 | -0.015289 | -0.0038323 | 0.015297 | 0.0038368 | 7.6574e-06 | 4.4112e-06 | 0.023072 | 0.023072 | 0.023072 | 0.98607 | -0.26715 | 0.98661 | -0.25665 | 6.3385
75 | -0.023282 | -0.005838 | 0.023287 | 0.005841 | 5.6694e-06 | 3.002e-06 | 0.035115 | 0.035115 | 0.035115 | 0.98661 | -0.25665 | 0.98688 | -0.25154 | 4.8235
76 | 0.099424 | 0.025151 | -0.099342 | -0.0251 | 8.1741e-05 | 5.1188e-05 | 0.14956 | 0.14956 | 0.14956 | 0.98974 | -0.19607 | 0.98885 | -0.21322 | 13.6961
77 | 0.097735 | 0.024697 | -0.097729 | -0.024694 | 5.676e-06 | 3.5519e-06 | 0.14714 | 0.14714 | 0.14714 | 0.98885 | -0.21322 | 0.98879 | -0.21444 | 13.4745
78 | 0.096921 | 0.024491 | -0.096838 | -0.024439 | 8.2968e-05 | 5.1901e-05 | 0.14593 | 0.14593 | 0.14593 | 0.98879 | -0.21444 | 0.98787 | -0.23231 | 13.3633
79 | 0.095951 | 0.024217 | -0.09589 | -0.024179 | 6.0556e-05 | 3.7866e-05 | 0.14459 | 0.14459 | 0.14459 | 0.98787 | -0.23231 | 0.98719 | -0.24549 | 13.2409
80 | 0.090206 | 0.022755 | -0.09018 | -0.022738 | 2.6097e-05 | 1.6269e-05 | 0.13602 | 0.13602 | 0.13602 | 0.98719 | -0.24549 | 0.98688 | -0.25154 | 12.4563
81 | 0.066893 | 0.016897 | -0.066865 | -0.016881 | 2.719e-05 | 1.6583e-05 | 0.10091 | 0.10091 | 0.10091 | 0.98688 | -0.25154 | 0.98644 | -0.26002 | 9.2407
82 | -0.020147 | -0.0050493 | 0.020153 | 0.005053 | 6.1782e-06 | 3.7277e-06 | 0.030439 | 0.030439 | 0.030439 | 0.98488 | -0.29037 | 0.98521 | -0.28394 | 8.3623
83 | -0.02234 | -0.0056011 | 0.022358 | 0.0056123 | 1.8371e-05 | 1.1209e-05 | 0.033741 | 0.033741 | 0.033741 | 0.98521 | -0.28394 | 0.98609 | -0.26669 | 9.2696
84 | 0.052642 | 0.013316 | -0.052625 | -0.013306 | 1.6843e-05 | 9.9624e-06 | 0.079453 | 0.079453 | 0.079453 | 0.98644 | -0.26002 | 0.98609 | -0.26669 | 7.2759
85 | -0.028099 | -0.0071407 | 0.028101 | 0.0071418 | 1.7013e-06 | 1.0568e-06 | 0.042478 | 0.042478 | 0.042478 | 0.98514 | -0.28505 | 0.98521 | -0.2838 | 11.6697
86 | -0.029144 | -0.0074032 | 0.02915 | 0.0074068 | 5.7083e-06 | 3.5534e-06 | 0.044054 | 0.044053 | 0.044054 | 0.98521 | -0.2838 | 0.98542 | -0.27973 | 12.1026
87 | -0.030248 | -0.007682 | 0.030263 | 0.0076916 | 1.5311e-05 | 9.55e-06 | 0.045712 | 0.045712 | 0.045712 | 0.98542 | -0.27973 | 0.98596 | -0.26922 | 12.5582
88 | -0.030263 | -0.0076916 | 0.030267 | 0.0076937 | 3.6786e-06 | 2.1148e-06 | 0.045712 | 0.045712 | 0.045712 | 0.98596 | -0.26922 | 0.98609 | -0.26669 | 6.2791

## res_trafo
| p_hv_mw | q_hv_mvar | p_lv_mw | q_lv_mvar | pl_mw | ql_mvar | i_hv_ka | i_lv_ka | vm_hv_pu | va_hv_degree | vm_lv_pu | va_lv_degree | loading_percent
0 | -1.2729e-15 | -1.3162e-15 | 0.00165 | 1.2699e-07 | 0.00165 | 1.2699e-07 | 5.2857e-17 | 0.0023815 | 0.99998 | 149.9956 | 1 | 0 | 0.2619

## res_ext_grid
| p_mw | q_mvar
0 | 0.56172 | 0.14363

## res_load
| p_mw | q_mvar
0 | 0.0031733 | 0.00079529
1 | 0.0021872 | 0.00054816
2 | 0.003076 | 0.00077091
3 | 0.0026312 | 0.00065945
4 | 0.0035784 | 0.00089682
5 | 0.012792 | 0.0032059
6 | 0.0037216 | 0.00093273
7 | 0.00077996 | 0.00019548
8 | 0.0024907 | 0.00062423
9 | 0.014701 | 0.0036845
10 | 0.0042431 | 0.0010634
11 | 0.012264 | 0.0030737
12 | 0.01702 | 0.0042655
13 | 0.009618 | 0.0024105
14 | 0.0426 | 0.010677
15 | 0.016988 | 0.0042575
16 | 0.002496 | 0.00062556
17 | 0.01211 | 0.0030351
18 | 0.0025197 | 0.00063149
19 | 0.0044913 | 0.0011256
20 | 0.0047496 | 0.0011904
21 | 0.014275 | 0.0035776
22 | 0.014274 | 0.0035775
23 | 0.033659 | 0.0084357
24 | 0.046054 | 0.011542
25 | 0.021765 | 0.0054549
26 | 0.0073987 | 0.0018543
27 | 0.0073701 | 0.0018471
28 | 0.0054076 | 0.0013553
29 | 0.090434 | 0.022665
30 | 0.03155 | 0.0079071
31 | 0.0044965 | 0.0011269
32 | 0.00097323 | 0.00024392
33 | 0.0020272 | 0.00050806
34 | 0.0014169 | 0.00035512
35 | 0.00072839 | 0.00018255
36 | 0.0016614 | 0.00041639
37 | 0.0012768 | 0.00032
38 | 0.0013363 | 0.00033491
39 | 0.00087397 | 0.00021904
40 | 0.00094104 | 0.00023585
41 | 0.0024175 | 0.00060588
42 | 0.00574 | 0.0014386
43 | 0.0041838 | 0.0010486
44 | 0.0015625 | 0.00039159
45 | 0.0032016 | 0.00080239
46 | 0.0024256 | 0.00060791
47 | 0.0084259 | 0.0021117
48 | 0.0056173 | 0.0014078
49 | 0.0031454 | 0.0007883
50 | 0.0021198 | 0.00053127
51 | 0.0044015 | 0.0011031
52 | 0.007985 | 0.0020012
53 | 0.00069277 | 0.00017362
54 | 0.0016079 | 0.00040298
55 | 0.00080772 | 0.00020243
56 | 0.00088723 | 0.00022236
57 | 0.0056842 | 0.0014246
58 | 0.0054937 | 0.0013769
59 | 0.0021867 | 0.00054804
60 | 0.014224 | 0.0035648
61 | 0.00044698 | 0.00011202
62 | 0.0010433 | 0.00026147
63 | 0.0010983 | 0.00027526

## dtypes
| element | column | dtype
0 | bus | name | object
1 | bus | vn_kv | float64
2 | bus | type | object
3 | bus | zone | object
4 | bus | in_service | bool
5 | load | name | object
6 | load | bus | uint32
7 | load | p_mw | float64
8 | load | q_mvar | float64
9 | load | const_z_percent | float64
10 | load | const_i_percent | float64
11 | load | sn_mva | float64
12 | load | scaling | float64
13 | load | in_service | bool
14 | load | type | object
15 | ext_grid | name | object
16 | ext_grid | bus | uint32
17 | ext_grid | vm_pu | float64
18 | ext_grid | va_degree | float64
19 | ext_grid | slack_weight | float64
20 | ext_grid | in_service | bool
21 | line | name | object
22 | line | std_type | object
23 | line | from_bus | uint32
24 | line | to_bus | uint32
25 | line | length_km | float64
26 | line | r_ohm_per_km | float64
27 | line | x_ohm_per_km | float64
28 | line | c_nf_per_km | float64
29 | line | g_us_per_km | float64
30 | line | max_i_ka | float64
31 | line | df | float64
32 | line | parallel | uint32
33 | line | type | object
34 | line | in_service | bool
35 | trafo | name | object
36 | trafo | std_type | object
37 | trafo | hv_bus | uint32
38 | trafo | lv_bus | uint32
39 | trafo | sn_mva | float64
40 | trafo | vn_hv_kv | float64
41 | trafo | vn_lv_kv | float64
42 | trafo | vk_percent | float64
43 | trafo | vkr_percent | float64
44 | trafo | pfe_kw | float64
45 | trafo | i0_percent | float64
46 | trafo | shift_degree | float64
47 | trafo | tap_side | object
48 | trafo | tap_neutral | int32
49 | trafo | tap_min | int32
50 | trafo | tap_max | int32
51 | trafo | tap_step_percent | float64
52 | trafo | tap_step_degree | float64
53 | trafo | tap_pos | int32
54 | trafo | tap_phase_shifter | bool
55 | trafo | parallel | uint32
56 | trafo | df | float64
57 | trafo | in_service | bool
58 | line_geodata | coords | object
59 | bus_geodata | x | float64
60 | bus_geodata | y | float64
61 | bus_geodata | coords | object
62 | res_bus | vm_pu | float64
63 | res_bus | va_degree | float64
64 | res_bus | p_mw | float64
65 | res_bus | q_mvar | float64
66 | res_line | p_from_mw | float64
67 | res_line | q_from_mvar | float64
68 | res_line | p_to_mw | float64
69 | res_line | q_to_mvar | float64
70 | res_line | pl_mw | float64
71 | res_line | ql_mvar | float64
72 | res_line | i_from_ka | float64
73 | res_line | i_to_ka | float64
74 | res_line | i_ka | float64
75 | res_line | vm_from_pu | float64
76 | res_line | va_from_degree | float64
77 | res_line | vm_to_pu | float64
78 | res_line | va_to_degree | float64
79 | res_line | loading_percent | float64
80 | res_trafo | p_hv_mw | float64
81 | res_trafo | q_hv_mvar | float64
82 | res_trafo | p_lv_mw | float64
83 | res_trafo | q_lv_mvar | float64
84 | res_trafo | pl_mw | float64
85 | res_trafo | ql_mvar | float64
86 | res_trafo | i_hv_ka | float64
87 | res_trafo | i_lv_ka | float64
88 | res_trafo | vm_hv_pu | float64
89 | res_trafo | va_hv_degree | float64
90 | res_trafo | vm_lv_pu | float64
91 | res_trafo | va_lv_degree | float64
92 | res_trafo | loading_percent | float64
93 | res_ext_grid | p_mw | float64
94 | res_ext_grid | q_mvar | float64
95 | res_load | p_mw | float64
96 | res_load | q_mvar | float64

## parameters
| version | format_version | converged | OPF_converged | name | f_hz | sn_mva
0 | 2.14.6 | 2.14.0 | TRUE | FALSE |  | 50 | 1