## bus
| name | vn_kv | type | zone | in_service
0 | bus_LV_1709-15_0_3_node_0 | 0.4 | n |  | TRUE
1 | bus_LV_1709-15_0_3_node_1 | 0.4 | n |  | TRUE
2 | bus_LV_1709-15_0_3_node_2 | 0.4 | n |  | TRUE
3 | bus_LV_1709-15_0_3_node_3 | 0.4 | n |  | TRUE
4 | bus_LV_1709-15_0_3_node_4 | 0.4 | n |  | TRUE
5 | bus_LV_1709-15_0_3_node_24 | 0.4 | n |  | TRUE
6 | bus_LV_1709-15_0_3_node_15 | 0.4 | n |  | TRUE
7 | bus_LV_1709-15_0_3_node_128 | 0.4 | n |  | TRUE
8 | bus_LV_1709-15_0_3_node_127 | 0.4 | n |  | TRUE
9 | bus_LV_1709-15_0_3_node_103 | 0.4 | n |  | TRUE
10 | bus_LV_1709-15_0_3_node_25 | 0.4 | n |  | TRUE
11 | bus_LV_1709-15_0_3_node_85 | 0.4 | n |  | TRUE
12 | bus_LV_1709-15_0_3_node_45 | 0.4 | n |  | TRUE
13 | bus_LV_1709-15_0_3_node_46 | 0.4 | n |  | TRUE
14 | bus_LV_1709-15_0_3_node_47 | 0.4 | n |  | TRUE
15 | bus_LV_1709-15_0_3_node_48 | 0.4 | n |  | TRUE
16 | bus_LV_1709-15_0_3_node_66 | 0.4 | n |  | TRUE
17 | bus_LV_1709-15_0_3_node_111 | 0.4 | n |  | TRUE
18 | bus_LV_1709-15_0_3_node_49 | 0.4 | n |  | TRUE
19 | bus_LV_1709-15_0_3_node_50 | 0.4 | n |  | TRUE
20 | bus_LV_1709-15_0_3_node_51 | 0.4 | n |  | TRUE
21 | bus_LV_1709-15_0_3_node_57 | 0.4 | n |  | TRUE
22 | bus_LV_1709-15_0_3_node_60 | 0.4 | n |  | TRUE
23 | bus_LV_1709-15_0_3_node_58 | 0.4 | n |  | TRUE
24 | bus_LV_1709-15_0_3_node_59 | 0.4 | n |  | TRUE
25 | bus_LV_1709-15_0_3_node_65 | 0.4 | n |  | TRUE
26 | bus_LV_1709-15_0_3_node_63 | 0.4 | n |  | TRUE
27 | bus_LV_1709-15_0_3_node_64 | 0.4 | n |  | TRUE
28 | bus_LV_1709-15_0_3_node_101 | 0.4 | n |  | TRUE
29 | bus_LV_1709-15_0_3_node_126 | 0.4 | n |  | TRUE
30 | bus_LV_1709-15_0_3_node_106 | 0.4 | n |  | TRUE
31 | bus_LV_1709-15_0_3_node_107 | 0.4 | n |  | TRUE
32 | bus_LV_1709-15_0_3_node_108 | 0.4 | n |  | TRUE
33 | bus_LV_1709-15_0_3_node_109 | 0.4 | n |  | TRUE
34 | bus_LV_1709-15_0_3_node_110 | 0.4 | n |  | TRUE
35 | bus_LV_1709-15_0_3_node_112 | 0.4 | n |  | TRUE
36 | bus_LV_1709-15_0_3_node_116 | 0.4 | n |  | TRUE
37 | bus_LV_1709-15_0_3_node_117 | 0.4 | n |  | TRUE
38 | bus_LV_1709-15_0_3_node_118 | 0.4 | n |  | TRUE
39 | bus_LV_1709-15_0_3_node_119 | 0.4 | n |  | TRUE
40 | bus_LV_1709-15_0_3_node_120 | 0.4 | n |  | TRUE
41 | bus_LV_1709-15_0_3_node_121 | 0.4 | n |  | TRUE
42 | bus_LV_1709-15_0_3_node_122 | 0.4 | n |  | TRUE
43 | bus_LV_1709-15_0_3_node_123 | 0.4 | n |  | TRUE
44 | bus_LV_1709-15_0_3_node_124 | 0.4 | n |  | TRUE
45 | bus_LV_1709-15_0_3_node_125 | 0.4 | n |  | TRUE
46 | bus_MV_0_node_60 | 20 | n |  | TRUE

## load
| name | bus | p_mw | q_mvar | const_z_percent | const_i_percent | sn_mva | scaling | in_service | type
0 | LV_1709-15_0_3_load_0 | 0 | 0.00089014 | 0.00022309 | 0 | 0 |  | 1 | TRUE | wye
1 | LV_1709-15_0_3_load_1 | 1 | 0.00095174 | 0.00023853 | 0 | 0 |  | 1 | TRUE | wye
2 | LV_1709-15_0_3_load_2 | 2 | 0.0076069 | 0.0019065 | 0 | 0 |  | 1 | TRUE | wye
3 | LV_1709-15_0_3_load_4 | 4 | 0.0030198 | 0.00075684 | 0 | 0 |  | 1 | TRUE | wye
4 | LV_1709-15_0_3_load_24 | 5 | 0.00046539 | 0.00011664 | 0 | 0 |  | 1 | TRUE | wye
5 | LV_1709-15_0_3_load_128 | 7 | 0.000277 | 6.9423e-05 | 0 | 0 |  | 1 | TRUE | wye
6 | LV_1709-15_0_3_load_127 | 8 | 0.00026157 | 6.5556e-05 | 0 | 0 |  | 1 | TRUE | wye
7 | LV_1709-15_0_3_load_103 | 9 | 0.00084874 | 0.00021271 | 0 | 0 |  | 1 | TRUE | wye
8 | LV_1709-15_0_3_load_85 | 11 | 0.0078151 | 0.0019587 | 0 | 0 |  | 1 | TRUE | wye
9 | LV_1709-15_0_3_load_45 | 12 | 0.00027858 | 6.9819e-05 | 0 | 0 |  | 1 | TRUE | wye
10 | LV_1709-15_0_3_load_47 | 14 | 0.0003204 | 8.0299e-05 | 0 | 0 |  | 1 | TRUE | wye
11 | LV_1709-15_0_3_load_48 | 15 | 0.00019928 | 4.9946e-05 | 0 | 0 |  | 1 | TRUE | wye
12 | LV_1709-15_0_3_load_111 | 17 | 0.00045402 | 0.00011379 | 0 | 0 |  | 1 | TRUE | wye
13 | LV_1709-15_0_3_load_49 | 18 | 0.00048047 | 0.00012042 | 0 | 0 |  | 1 | TRUE | wye
14 | LV_1709-15_0_3_load_50 | 19 | 0.0004806 | 0.00012045 | 0 | 0 |  | 1 | TRUE | wye
15 | LV_1709-15_0_3_load_51 | 20 | 0.021953 | 0.0055019 | 0 | 0 |  | 1 | TRUE | wye
16 | LV_1709-15_0_3_load_58 | 23 | 0.001005 | 0.00025188 | 0 | 0 |  | 1 | TRUE | wye
17 | LV_1709-15_0_3_load_59 | 24 | 0.0030443 | 0.00076298 | 0 | 0 |  | 1 | TRUE | wye
18 | LV_1709-15_0_3_load_63 | 26 | 0.0011671 | 0.0002925 | 0 | 0 |  | 1 | TRUE | wye
19 | LV_1709-15_0_3_load_64 | 27 | 0.0030093 | 0.0007542 | 0 | 0 |  | 1 | TRUE | wye
20 | LV_1709-15_0_3_load_101 | 28 | 0.00019799 | 4.9621e-05 | 0 | 0 |  | 1 | TRUE | wye
21 | LV_1709-15_0_3_load_126 | 29 | 0.00022908 | 5.7413e-05 | 0 | 0 |  | 1 | TRUE | wye
22 | LV_1709-15_0_3_load_106 | 30 | 0.0019027 | 0.00047686 | 0 | 0 |  | 1 | TRUE | wye
23 | LV_1709-15_0_3_load_107 | 31 | 0.0018029 | 0.00045184 | 0 | 0 |  | 1 | TRUE | wye
24 | LV_1709-15_0_3_load_108 | 32 | 0.00051759 | 0.00012972 | 0 | 0 |  | 1 | TRUE | wye
25 | LV_1709-15_0_3_load_109 | 33 | 0.0012292 | 0.00030806 | 0 | 0 |  | 1 | TRUE | wye
26 | LV_1709-15_0_3_load_112 | 35 | 0.00027934 | 7.001e-05 | 0 | 0 |  | 1 | TRUE | wye
27 | LV_1709-15_0_3_load_116 | 36 | 0.00049291 | 0.00012353 | 0 | 0 |  | 1 | TRUE | wye
28 | LV_1709-15_0_3_load_117 | 37 | 0.00016886 | 4.2319e-05 | 0 | 0 |  | 1 | TRUE | wye
29 | LV_1709-15_0_3_load_118 | 38 | 0.00021104 | 5.289e-05 | 0 | 0 |  | 1 | TRUE | wye
30 | LV_1709-15_0_3_load_119 | 39 | 0.00019468 | 4.8792e-05 | 0 | 0 |  | 1 | TRUE | wye
31 | LV_1709-15_0_3_load_121 | 41 | 0.00017529 | 4.3932e-05 | 0 | 0 |  | 1 | TRUE | wye
32 | LV_1709-15_0_3_load_123 | 43 | 0.0011022 | 0.00027624 | 0 | 0 |  | 1 | TRUE | wye
33 | LV_1709-15_0_3_load_124 | 44 | 0.00040386 | 0.00010122 | 0 | 0 |  | 1 | TRUE | wye
34 | LV_1709-15_0_3_load_125 | 45 | 0.00026741 | 6.702e-05 | 0 | 0 |  | 1 | TRUE | wye

## ext_grid
| name | bus | vm_pu | va_degree | slack_weight | in_service
0 |  | 22 | 1 | 0 | 1 | TRUE

## line
| name | std_type | from_bus | to_bus | length_km | r_ohm_per_km | x_ohm_per_km | c_nf_per_km | g_us_per_km | max_i_ka | df | parallel | type | in_service
0 | LV_1709-15_0_3_line_0 |  | 0 | 1 | 0.022421 | 0.125 | 0.08 | 261 | 0 | 0.364 | 1 | 1 | cs | TRUE
1 | LV_1709-15_0_3_line_1 |  | 0 | 2 | 0.05536 | 0.125 | 0.08 | 261 | 0 | 0.364 | 1 | 1 | cs | TRUE
2 | LV_1709-15_0_3_line_2 |  | 1 | 3 | 0.050596 | 0.125 | 0.08 | 261 | 0 | 0.364 | 1 | 1 | cs | TRUE
3 | LV_1709-15_0_3_line_3 |  | 2 | 4 | 0.0049619 | 0.125 | 0.08 | 261 | 0 | 0.364 | 1 | 1 | cs | TRUE
4 | LV_1709-15_0_3_line_4 |  | 3 | 5 | 0.011231 | 0.125 | 0.08 | 261 | 0 | 0.364 | 1 | 1 | cs | TRUE
5 | LV_1709-15_0_3_line_5 |  | 4 | 6 | 0.045507 | 0.125 | 0.08 | 261 | 0 | 0.364 | 1 | 1 | cs | TRUE
6 | LV_1709-15_0_3_line_6 |  | 5 | 10 | 0.088544 | 0.125 | 0.08 | 261 | 0 | 0.364 | 1 | 1 | cs | TRUE
7 | LV_1709-15_0_3_line_7 |  | 6 | 9 | 0.13605 | 0.125 | 0.08 | 261 | 0 | 0.364 | 1 | 1 | cs | TRUE
8 | LV_1709-15_0_3_line_8 |  | 7 | 8 | 0.56276 | 0.125 | 0.08 | 261 | 0 | 0.364 | 1 | 1 | cs | TRUE
9 | LV_1709-15_0_3_line_9 |  | 8 | 37 | 0.12108 | 0.125 | 0.08 | 261 | 0 | 0.364 | 1 | 1 | cs | TRUE
10 | LV_1709-15_0_3_line_10 |  | 8 | 41 | 0.06537 | 0.125 | 0.08 | 261 | 0 | 0.364 | 1 | 1 | cs | TRUE
11 | LV_1709-15_0_3_line_11 |  | 9 | 29 | 0.21552 | 0.125 | 0.08 | 261 | 0 | 0.364 | 1 | 1 | cs | TRUE
12 | LV_1709-15_0_3_line_12 |  | 9 | 28 | 0.12869 | 0.125 | 0.08 | 261 | 0 | 0.364 | 1 | 1 | cs | TRUE
13 | LV_1709-15_0_3_line_13 |  | 10 | 11 | 0.19626 | 0.125 | 0.08 | 261 | 0 | 0.364 | 1 | 1 | cs | TRUE
14 | LV_1709-15_0_3_line_14 |  | 11 | 22 | 0.13537 | 0.125 | 0.08 | 261 | 0 | 0.364 | 1 | 1 | cs | TRUE
15 | LV_1709-15_0_3_line_15 |  | 12 | 13 | 0.10043 | 0.125 | 0.08 | 261 | 0 | 0.364 | 1 | 1 | cs | TRUE
16 | LV_1709-15_0_3_line_16 |  | 13 | 14 | 0.051166 | 0.125 | 0.08 | 261 | 0 | 0.364 | 1 | 1 | cs | TRUE
17 | LV_1709-15_0_3_line_17 |  | 13 | 15 | 0.12349 | 0.125 | 0.08 | 261 | 0 | 0.364 | 1 | 1 | cs | TRUE
18 | LV_1709-15_0_3_line_18 |  | 14 | 16 | 0.015411 | 0.125 | 0.08 | 261 | 0 | 0.364 | 1 | 1 | cs | TRUE
19 | LV_1709-15_0_3_line_19 |  | 15 | 17 | 0.011188 | 0.125 | 0.08 | 261 | 0 | 0.364 | 1 | 1 | cs | TRUE
20 | LV_1709-15_0_3_line_20 |  | 16 | 27 | 0.036304 | 0.125 | 0.08 | 261 | 0 | 0.364 | 1 | 1 | cs | TRUE
21 | LV_1709-15_0_3_line_21 |  | 17 | 33 | 0.0043947 | 0.125 | 0.08 | 261 | 0 | 0.364 | 1 | 1 | cs | TRUE
22 | LV_1709-15_0_3_line_22 |  | 18 | 19 | 0.017484 | 0.125 | 0.08 | 261 | 0 | 0.364 | 1 | 1 | cs | TRUE
23 | LV_1709-15_0_3_line_23 |  | 19 | 20 | 0.023937 | 0.125 | 0.08 | 261 | 0 | 0.364 | 1 | 1 | cs | TRUE
24 | LV_1709-15_0_3_line_24 |  | 20 | 21 | 0.053901 | 0.125 | 0.08 | 261 | 0 | 0.364 | 1 | 1 | cs | TRUE
25 | LV_1709-15_0_3_line_25 |  | 21 | 22 | 0.031881 | 0.125 | 0.08 | 261 | 0 | 0.364 | 1 | 1 | cs | TRUE
26 | LV_1709-15_0_3_line_26 |  | 21 | 23 | 0.016347 | 0.125 | 0.08 | 261 | 0 | 0.364 | 1 | 1 | cs | TRUE
27 | LV_1709-15_0_3_line_27 |  | 22 | 25 | 0.075814 | 0.125 | 0.08 | 261 | 0 | 0.364 | 1 | 1 | cs | TRUE
28 | LV_1709-15_0_3_line_28 |  | 23 | 24 | 0.0095058 | 0.125 | 0.08 | 261 | 0 | 0.364 | 1 | 1 | cs | TRUE
29 | LV_1709-15_0_3_line_29 |  | 25 | 26 | 0.046403 | 0.125 | 0.08 | 261 | 0 | 0.364 | 1 | 1 | cs | TRUE
30 | LV_1709-15_0_3_line_30 |  | 26 | 27 | 0.014272 | 0.125 | 0.08 | 261 | 0 | 0.364 | 1 | 1 | cs | TRUE
31 | LV_1709-15_0_3_line_31 |  | 29 | 45 | 0.074885 | 0.125 | 0.08 | 261 | 0 | 0.364 | 1 | 1 | cs | TRUE
32 | LV_1709-15_0_3_line_32 |  | 30 | 31 | 0.011516 | 0.125 | 0.08 | 261 | 0 | 0.364 | 1 | 1 | cs | TRUE
33 | LV_1709-15_0_3_line_33 |  | 30 | 32 | 0.033495 | 0.125 | 0.08 | 261 | 0 | 0.364 | 1 | 1 | cs | TRUE
34 | LV_1709-15_0_3_line_34 |  | 31 | 33 | 0.0051577 | 0.125 | 0.08 | 261 | 0 | 0.364 | 1 | 1 | cs | TRUE
35 | LV_1709-15_0_3_line_35 |  | 32 | 34 | 0.12653 | 0.125 | 0.08 | 261 | 0 | 0.364 | 1 | 1 | cs | TRUE
36 | LV_1709-15_0_3_line_36 |  | 34 | 35 | 0.15941 | 0.125 | 0.08 | 261 | 0 | 0.364 | 1 | 1 | cs | TRUE
37 | LV_1709-15_0_3_line_37 |  | 36 | 37 | 0.20505 | 0.125 | 0.08 | 261 | 0 | 0.364 | 1 | 1 | cs | TRUE
38 | LV_1709-15_0_3_line_38 |  | 38 | 39 | 0.059262 | 0.125 | 0.08 | 261 | 0 | 0.364 | 1 | 1 | cs | TRUE
39 | LV_1709-15_0_3_line_39 |  | 38 | 40 | 0.0097166 | 0.125 | 0.08 | 261 | 0 | 0.364 | 1 | 1 | cs | TRUE
40 | LV_1709-15_0_3_line_40 |  | 39 | 41 | 0.011982 | 0.125 | 0.08 | 261 | 0 | 0.364 | 1 | 1 | cs | TRUE
41 | LV_1709-15_0_3_line_41 |  | 40 | 42 | 0.012602 | 0.125 | 0.08 | 261 | 0 | 0.364 | 1 | 1 | cs | TRUE
42 | LV_1709-15_0_3_line_42 |  | 42 | 43 | 0.019308 | 0.125 | 0.08 | 261 | 0 | 0.364 | 1 | 1 | cs | TRUE
43 | LV_1709-15_0_3_line_43 |  | 43 | 44 | 0.0087664 | 0.125 | 0.08 | 261 | 0 | 0.364 | 1 | 1 | cs | TRUE
44 | LV_1709-15_0_3_line_44 |  | 44 | 45 | 0.017828 | 0.125 | 0.08 | 261 | 0 | 0.364 | 1 | 1 | cs | TRUE

## trafo
| name | std_type | hv_bus | lv_bus | sn_mva | vn_hv_kv | vn_lv_kv | vk_percent | vkr_percent | pfe_kw | i0_percent | shift_degree | tap_side | tap_neutral | tap_min | tap_max | tap_step_percent | tap_step_degree | tap_pos | tap_phase_shifter | parallel | df | in_service
0 | LV_1709-15_0_3_trafo_60 | 0.63 MVA 20/0.4 kV | 46 | 22 | 0.63 | 20 | 0.4 | 6 | 1.206 | 1.65 | 0.2619 | 150 | hv | 0 | -2 | 2 | 2.5 | 0 | 0 | FALSE | 1 | 1 | TRUE

## line_geodata
| x0 | y0 | x1 | y1 | x2 | y2 | x3 | y3 | x4 | y4 | x5 | y5
0 | 2685756.4669 | 1220397.0433 | 2685754.1409 | 1220419.3433
1 | 2685756.4669 | 1220397.0433 | 2685757.9306 | 1220383.0106 | 2685757.8568 | 1220367.0654 | 2685752.2932 | 1220342.379
2 | 2685734.601 | 1220465.4528 | 2685736.8923 | 1220455.9904 | 2685745.0753 | 1220442.6103 | 2685753.6518 | 1220424.0323 | 2685754.1409 | 1220419.3433
3 | 2685751.2023 | 1220337.5385 | 2685752.2932 | 1220342.379
4 | 2685734.601 | 1220465.4528 | 2685744.9059 | 1220469.9177
5 | 2685743.5426 | 1220292.9759 | 2685748.558 | 1220307.7581 | 2685751.2023 | 1220337.5385
6 | 2685824.1567 | 1220509.0496 | 2685810.1086 | 1220500.2857 | 2685790.4119 | 1220489.6281 | 2685774.523 | 1220482.7502 | 2685744.9059 | 1220469.9177
7 | 2685743.5426 | 1220292.9759 | 2685615.4515 | 1220247.125
8 | 2685398.1481 | 1219949.6208 | 2684898.3215 | 1220208.2232
9 | 2685398.1481 | 1219949.6208 | 2685473.6686 | 1219854.9804
10 | 2685398.1481 | 1219949.6208 | 2685401.1295 | 1219950.1262 | 2685414.86 | 1219955.7713 | 2685455.2292 | 1219980.8039
11 | 2685615.4515 | 1220247.125 | 2685642.2021 | 1220033.2733
12 | 2685615.4515 | 1220247.125 | 2685596.3835 | 1220242.7925 | 2685558.803 | 1220263.0664 | 2685510.1551 | 1220294.7115 | 2685503.5304 | 1220299.8787
13 | 2685824.1567 | 1220509.0496 | 2685850.9662 | 1220703.4745
14 | 2685723.6893 | 1220693.6279 | 2685774.1714 | 1220679.8897 | 2685789.1136 | 1220678.1815 | 2685804.5912 | 1220679.8722 | 2685817.9547 | 1220683.456 | 2685850.9662 | 1220703.4745
15 | 2685531.889 | 1220741.9703 | 2685532.9483 | 1220728.9767 | 2685539.2135 | 1220686.36 | 2685543.2679 | 1220642.2292
16 | 2685531.889 | 1220741.9703 | 2685581.501 | 1220729.4558
17 | 2685531.889 | 1220741.9703 | 2685412.2855 | 1220772.7038
18 | 2685596.4442 | 1220725.6865 | 2685581.501 | 1220729.4558
19 | 2685412.2855 | 1220772.7038 | 2685401.4499 | 1220775.4881
20 | 2685596.4442 | 1220725.6865 | 2685591.3621 | 1220704.4547 | 2685592.2893 | 1220700.1317 | 2685601.8339 | 1220696.9805
21 | 2685397.1935 | 1220776.5819 | 2685401.4499 | 1220775.4881
22 | 2685701.1195 | 1220815.8077 | 2685706.3056 | 1220799.1108
23 | 2685706.3056 | 1220799.1108 | 2685713.4059 | 1220776.2511
24 | 2685729.3944 | 1220724.7755 | 2685713.4059 | 1220776.2511
25 | 2685723.6893 | 1220693.6279 | 2685729.708 | 1220718.2756 | 2685729.3944 | 1220724.7755
26 | 2685729.3944 | 1220724.7755 | 2685745.662 | 1220726.3886
27 | 2685649.9723 | 1220712.2023 | 2685723.6893 | 1220693.6279
28 | 2685745.662 | 1220726.3886 | 2685755.1214 | 1220727.3266
29 | 2685649.9723 | 1220712.2023 | 2685646.9846 | 1220707.8564 | 2685639.9453 | 1220698.2154 | 2685633.7596 | 1220689.8875 | 2685623.7534 | 1220689.7435 | 2685615.3866 | 1220692.5059
30 | 2685615.3866 | 1220692.5059 | 2685601.8339 | 1220696.9805
31 | 2685579.7266 | 1219991.9931 | 2685595.1248 | 1220002.5678 | 2685642.2021 | 1220033.2733
32 | 2685381.0443 | 1220780.7316 | 2685392.198 | 1220777.8655
33 | 2685381.0443 | 1220780.7316 | 2685372.4757 | 1220782.9334 | 2685349.3603 | 1220791.4885
34 | 2685397.1935 | 1220776.5819 | 2685392.198 | 1220777.8655
35 | 2685230.7004 | 1220835.4054 | 2685349.3603 | 1220791.4885
36 | 2685230.7004 | 1220835.4054 | 2685247.724 | 1220840.3745 | 2685310.6502 | 1220853.4398 | 2685386.9734 | 1220866.3259
37 | 2685473.6686 | 1219854.9804 | 2685669.0363 | 1219792.7043
38 | 2685522.7998 | 1219992.8953 | 2685506.0961 | 1219996.6631 | 2685484.4241 | 1219994.4618 | 2685465.5372 | 1219986.8718
39 | 2685532.2783 | 1219990.7572 | 2685522.7998 | 1219992.8953
40 | 2685455.2292 | 1219980.8039 | 2685464.0523 | 1219986.2751 | 2685465.5372 | 1219986.8718
41 | 2685539.3681 | 1220001.1882 | 2685532.2783 | 1219990.7572
42 | 2685539.3681 | 1220001.1882 | 2685555.8229 | 1219991.0862
43 | 2685555.8229 | 1219991.0862 | 2685563.2937 | 1219986.4997
44 | 2685563.2937 | 1219986.4997 | 2685563.2937 | 1219986.4997 | 2685573.5282 | 1219987.7364 | 2685579.7266 | 1219991.9931

## bus_geodata
| x | y | coords
0 | 2685756.4669 | 1220397.0433
1 | 2685754.1409 | 1220419.3433
2 | 2685752.2932 | 1220342.379
3 | 2685734.601 | 1220465.4528
4 | 2685751.2023 | 1220337.5385
5 | 2685744.9059 | 1220469.9177
6 | 2685743.5426 | 1220292.9759
7 | 2684898.3215 | 1220208.2232
8 | 2685398.1481 | 1219949.6208
9 | 2685615.4515 | 1220247.125
10 | 2685824.1567 | 1220509.0496
11 | 2685850.9662 | 1220703.4745
12 | 2685543.2679 | 1220642.2292
13 | 2685531.889 | 1220741.9703
14 | 2685581.501 | 1220729.4558
15 | 2685412.2855 | 1220772.7038
16 | 2685596.4442 | 1220725.6865
17 | 2685401.4499 | 1220775.4881
18 | 2685701.1195 | 1220815.8077
19 | 2685706.3056 | 1220799.1108
20 | 2685713.4059 | 1220776.2511
21 | 2685729.3944 | 1220724.7755
22 | 2685723.6893 | 1220693.6279
23 | 2685745.662 | 1220726.3886
24 | 2685755.1214 | 1220727.3266
25 | 2685649.9723 | 1220712.2023
26 | 2685615.3866 | 1220692.5059
27 | 2685601.8339 | 1220696.9805
28 | 2685503.5304 | 1220299.8787
29 | 2685642.2021 | 1220033.2733
30 | 2685381.0443 | 1220780.7316
31 | 2685392.198 | 1220777.8655
32 | 2685349.3603 | 1220791.4885
33 | 2685397.1935 | 1220776.5819
34 | 2685230.7004 | 1220835.4054
35 | 2685386.9734 | 1220866.3259
36 | 2685669.0363 | 1219792.7043
37 | 2685473.6686 | 1219854.9804
38 | 2685522.7998 | 1219992.8953
39 | 2685465.5372 | 1219986.8718
40 | 2685532.2783 | 1219990.7572
41 | 2685455.2292 | 1219980.8039
42 | 2685539.3681 | 1220001.1882
43 | 2685555.8229 | 1219991.0862
44 | 2685563.2937 | 1219986.4997
45 | 2685579.7266 | 1219991.9931
46 | 2685723.6893 | 1220693.6279

## line_std_types
| c_nf_per_km | r_ohm_per_km | x_ohm_per_km | max_i_ka | type | q_mm2 | alpha | voltage_rating
NAYY 4x50 SE | 210 | 0.642 | 0.083 | 0.142 | cs | 50 | 0.00403 | LV
NAYY 4x120 SE | 264 | 0.225 | 0.08 | 0.242 | cs | 120 | 0.00403 | LV
NAYY 4x150 SE | 261 | 0.208 | 0.08 | 0.27 | cs | 150 | 0.00403 | LV
NA2XS2Y 1x95 RM/25 12/20 kV | 216 | 0.313 | 0.132 | 0.252 | cs | 95 | 0.00403 | MV
NA2XS2Y 1x185 RM/25 12/20 kV | 273 | 0.161 | 0.117 | 0.362 | cs | 185 | 0.00403 | MV
NA2XS2Y 1x240 RM/25 12/20 kV | 304 | 0.122 | 0.112 | 0.421 | cs | 240 | 0.00403 | MV
NA2XS2Y 1x95 RM/25 6/10 kV | 315 | 0.313 | 0.123 | 0.249 | cs | 95 | 0.00403 | MV
NA2XS2Y 1x185 RM/25 6/10 kV | 406 | 0.161 | 0.11 | 0.358 | cs | 185 | 0.00403 | MV
NA2XS2Y 1x240 RM/25 6/10 kV | 456 | 0.122 | 0.105 | 0.416 | cs | 240 | 0.00403 | MV
NA2XS2Y 1x150 RM/25 12/20 kV | 250 | 0.206 | 0.116 | 0.319 | cs | 150 | 0.00403 | MV
NA2XS2Y 1x120 RM/25 12/20 kV | 230 | 0.253 | 0.119 | 0.283 | cs | 120 | 0.00403 | MV
NA2XS2Y 1x70 RM/25 12/20 kV | 190 | 0.443 | 0.132 | 0.22 | cs | 70 | 0.00403 | MV
NA2XS2Y 1x150 RM/25 6/10 kV | 360 | 0.206 | 0.11 | 0.315 | cs | 150 | 0.00403 | MV
NA2XS2Y 1x120 RM/25 6/10 kV | 340 | 0.253 | 0.113 | 0.28 | cs | 120 | 0.00403 | MV
NA2XS2Y 1x70 RM/25 6/10 kV | 280 | 0.443 | 0.123 | 0.217 | cs | 70 | 0.00403 | MV
N2XS(FL)2Y 1x120 RM/35 64/110 kV | 112 | 0.153 | 0.166 | 0.366 | cs | 120 | 0.00393 | HV
N2XS(FL)2Y 1x185 RM/35 64/110 kV | 125 | 0.099 | 0.156 | 0.457 | cs | 185 | 0.00393 | HV
N2XS(FL)2Y 1x240 RM/35 64/110 kV | 135 | 0.075 | 0.149 | 0.526 | cs | 240 | 0.00393 | HV
N2XS(FL)2Y 1x300 RM/35 64/110 kV | 144 | 0.06 | 0.144 | 0.588 | cs | 300 | 0.00393 | HV
15-AL1/3-ST1A 0.4 | 11 | 1.8769 | 0.35 | 0.105 | ol | 16 | 0.00403 | LV
24-AL1/4-ST1A 0.4 | 11.25 | 1.2012 | 0.335 | 0.14 | ol | 24 | 0.00403 | LV
48-AL1/8-ST1A 0.4 | 12.2 | 0.5939 | 0.3 | 0.21 | ol | 48 | 0.00403 | LV
94-AL1/15-ST1A 0.4 | 13.2 | 0.306 | 0.29 | 0.35 | ol | 94 | 0.00403 | LV
34-AL1/6-ST1A 10.0 | 9.7 | 0.8342 | 0.36 | 0.17 | ol | 34 | 0.00403 | MV
48-AL1/8-ST1A 10.0 | 10.1 | 0.5939 | 0.35 | 0.21 | ol | 48 | 0.00403 | MV
70-AL1/11-ST1A 10.0 | 10.4 | 0.4132 | 0.339 | 0.29 | ol | 70 | 0.00403 | MV
94-AL1/15-ST1A 10.0 | 10.75 | 0.306 | 0.33 | 0.35 | ol | 94 | 0.00403 | MV
122-AL1/20-ST1A 10.0 | 11.1 | 0.2376 | 0.323 | 0.41 | ol | 122 | 0.00403 | MV
149-AL1/24-ST1A 10.0 | 11.25 | 0.194 | 0.315 | 0.47 | ol | 149 | 0.00403 | MV
34-AL1/6-ST1A 20.0 | 9.15 | 0.8342 | 0.382 | 0.17 | ol | 34 | 0.00403 | MV
48-AL1/8-ST1A 20.0 | 9.5 | 0.5939 | 0.372 | 0.21 | ol | 48 | 0.00403 | MV
70-AL1/11-ST1A 20.0 | 9.7 | 0.4132 | 0.36 | 0.29 | ol | 70 | 0.00403 | MV
94-AL1/15-ST1A 20.0 | 10 | 0.306 | 0.35 | 0.35 | ol | 94 | 0.00403 | MV
122-AL1/20-ST1A 20.0 | 10.3 | 0.2376 | 0.344 | 0.41 | ol | 122 | 0.00403 | MV
149-AL1/24-ST1A 20.0 | 10.5 | 0.194 | 0.337 | 0.47 | ol | 149 | 0.00403 | MV
184-AL1/30-ST1A 20.0 | 10.75 | 0.1571 | 0.33 | 0.535 | ol | 184 | 0.00403 | MV
243-AL1/39-ST1A 20.0 | 11 | 0.1188 | 0.32 | 0.645 | ol | 243 | 0.00403 | MV
48-AL1/8-ST1A 110.0 | 8 | 0.5939 | 0.46 | 0.21 | ol | 48 | 0.00403 | HV
70-AL1/11-ST1A 110.0 | 8.4 | 0.4132 | 0.45 | 0.29 | ol | 70 | 0.00403 | HV
94-AL1/15-ST1A 110.0 | 8.65 | 0.306 | 0.44 | 0.35 | ol | 94 | 0.00403 | HV
122-AL1/20-ST1A 110.0 | 8.5 | 0.2376 | 0.43 | 0.41 | ol | 122 | 0.00403 | HV
149-AL1/24-ST1A 110.0 | 8.75 | 0.194 | 0.41 | 0.47 | ol | 149 | 0.00403 | HV
184-AL1/30-ST1A 110.0 | 8.8 | 0.1571 | 0.4 | 0.535 | ol | 184 | 0.00403 | HV
243-AL1/39-ST1A 110.0 | 9 | 0.1188 | 0.39 | 0.645 | ol | 243 | 0.00403 | HV
305-AL1/39-ST1A 110.0 | 9.2 | 0.0949 | 0.38 | 0.74 | ol | 305 | 0.00403 | HV
490-AL1/64-ST1A 110.0 | 9.75 | 0.059 | 0.37 | 0.96 | ol | 490 | 0.00403 | HV
679-AL1/86-ST1A 110.0 | 9.95 | 0.042 | 0.36 | 1.15 | ol | 679 | 0.00403 | HV
490-AL1/64-ST1A 220.0 | 10 | 0.059 | 0.285 | 0.96 | ol | 490 | 0.00403 | HV
679-AL1/86-ST1A 220.0 | 11.7 | 0.042 | 0.275 | 1.15 | ol | 679 | 0.00403 | HV
490-AL1/64-ST1A 380.0 | 11 | 0.059 | 0.253 | 0.96 | ol | 490 | 0.00403 | HV
679-AL1/86-ST1A 380.0 | 14.6 | 0.042 | 0.25 | 1.15 | ol | 679 | 0.00403 | HV

## trafo_std_types
| i0_percent | pfe_kw | vkr_percent | sn_mva | vn_lv_kv | vn_hv_kv | vk_percent | shift_degree | vector_group | tap_side | tap_neutral | tap_min | tap_max | tap_step_degree | tap_step_percent | tap_phase_shifter
160 MVA 380/110 kV | 0.06 | 60 | 0.25 | 160 | 110 | 380 | 12.2 | 0 | Yy0 | hv | 0 | -9 | 9 | 0 | 1.5 | FALSE
100 MVA 220/110 kV | 0.06 | 55 | 0.26 | 100 | 110 | 220 | 12 | 0 | Yy0 | hv | 0 | -9 | 9 | 0 | 1.5 | FALSE
63 MVA 110/20 kV | 0.04 | 22 | 0.32 | 63 | 20 | 110 | 18 | 150 | YNd5 | hv | 0 | -9 | 9 | 0 | 1.5 | FALSE
40 MVA 110/20 kV | 0.05 | 18 | 0.34 | 40 | 20 | 110 | 16.2 | 150 | YNd5 | hv | 0 | -9 | 9 | 0 | 1.5 | FALSE
25 MVA 110/20 kV | 0.07 | 14 | 0.41 | 25 | 20 | 110 | 12 | 150 | YNd5 | hv | 0 | -9 | 9 | 0 | 1.5 | FALSE
63 MVA 110/10 kV | 0.04 | 22 | 0.32 | 63 | 10 | 110 | 18 | 150 | YNd5 | hv | 0 | -9 | 9 | 0 | 1.5 | FALSE
40 MVA 110/10 kV | 0.05 | 18 | 0.34 | 40 | 10 | 110 | 16.2 | 150 | YNd5 | hv | 0 | -9 | 9 | 0 | 1.5 | FALSE
25 MVA 110/10 kV | 0.07 | 14 | 0.41 | 25 | 10 | 110 | 12 | 150 | YNd5 | hv | 0 | -9 | 9 | 0 | 1.5 | FALSE
0.25 MVA 20/0.4 kV | 0.32 | 0.8 | 1.44 | 0.25 | 0.4 | 20 | 6 | 150 | Yzn5 | hv | 0 | -2 | 2 | 0 | 2.5 | FALSE
0.4 MVA 20/0.4 kV | 0.3375 | 1.35 | 1.425 | 0.4 | 0.4 | 20 | 6 | 150 | Dyn5 | hv | 0 | -2 | 2 | 0 | 2.5 | FALSE
0.63 MVA 20/0.4 kV | 0.2619 | 1.65 | 1.206 | 0.63 | 0.4 | 20 | 6 | 150 | Dyn5 | hv | 0 | -2 | 2 | 0 | 2.5 | FALSE
0.25 MVA 10/0.4 kV | 0.24 | 0.6 | 1.2 | 0.25 | 0.4 | 10 | 4 | 150 | Dyn5 | hv | 0 | -2 | 2 | 0 | 2.5 | FALSE
0.4 MVA 10/0.4 kV | 0.2375 | 0.95 | 1.325 | 0.4 | 0.4 | 10 | 4 | 150 | Dyn5 | hv | 0 | -2 | 2 | 0 | 2.5 | FALSE
0.63 MVA 10/0.4 kV | 0.1873 | 1.18 | 1.0794 | 0.63 | 0.4 | 10 | 4 | 150 | Dyn5 | hv | 0 | -2 | 2 | 0 | 2.5 | FALSE

## trafo3w_std_types
| sn_hv_mva | sn_mv_mva | sn_lv_mva | vn_hv_kv | vn_mv_kv | vn_lv_kv | vk_hv_percent | vk_mv_percent | vk_lv_percent | vkr_hv_percent | vkr_mv_percent | vkr_lv_percent | pfe_kw | i0_percent | shift_mv_degree | shift_lv_degree | vector_group | tap_side | tap_neutral | tap_min | tap_max | tap_step_percent
63/25/38 MVA 110/20/10 kV | 63 | 25 | 38 | 110 | 20 | 10 | 10.4 | 10.4 | 10.4 | 0.28 | 0.32 | 0.35 | 35 | 0.89 | 0 | 0 | YN0yn0yn0 | hv | 0 | -10 | 10 | 1.2
63/25/38 MVA 110/10/10 kV | 63 | 25 | 38 | 110 | 10 | 10 | 10.4 | 10.4 | 10.4 | 0.28 | 0.32 | 0.35 | 35 | 0.89 | 0 | 0 | YN0yn0yn0 | hv | 0 | -10 | 10 | 1.2

## fuse_std_types
| fuse_type | i_rated_a | t_avg | t_min | t_total | x_avg | x_min | x_total
HV 100A | HV 100A | 100 | 0 | [10.0, 3.64, 0.854, 0.281, 0.1, 0.0531, 0.022, 0.01] | [10.0, 4.267, 1.21, 0.403, 0.1, 0.058, 0.022, 0.01] | 0 | [300.0, 350.0, 450.0, 550.0, 700.0, 850.0, 1200.0, 1752.0] | [600.0, 700.0, 900.0, 1150.0, 1665.0, 2000.0, 3000.0, 4313.0]
HV 10A | HV 10A | 10 | 0 | [10.0, 1675.0, 0.344, 0.156, 0.1, 0.0417, 0.0171, 0.01] | [10.0, 1.3, 0.3, 0.155, 0.1, 0.0555, 0.023, 0.01] | 0 | [30.0, 32.0, 35.0, 37.0, 39.0, 50.0, 70.0, 88.0] | [60.0, 70.0, 80.0, 87.0, 94.0, 110.0, 150.0, 216.0]
HV 125A | HV 125A | 125 | 0 | [10.0, 1.82, 0.344, 0.1, 0.0467, 0.0269, 0.01] | [10.0, 2.478, 0.426, 0.1, 0.0427, 0.0211, 0.01] | 0 | [375.0, 500.0, 700.0, 925.0, 1200.0, 1500.0, 2341.0] | [750.0, 1000.0, 1500.0, 2200.0, 3000.0, 4000.0, 5765.0]
HV 160A | HV 160A | 160 | 0 | [10.0, 4.15, 1.03, 0.198, 0.1, 0.051, 0.0172, 0.01] | [10.0, 2.3, 0.734, 0.274, 0.1, 0.046, 0.0177, 0.01] | 0 | [480.0, 550.0, 700.0, 1000.0, 1260.0, 1600.0, 2500.0, 3227.0] | [960.0, 1300.0, 1700.0, 2200.0, 2996.0, 4000.0, 6000.0, 7946.0]
HV 16A | HV 16A | 16 | 0 | [10.0, 0.352, 0.164, 0.1, 0.0649, 0.0342, 0.01] | [10.0, 2.34, 0.722, 0.181, 0.1, 0.055, 0.0296, 0.01] | 0 | [48.0, 60.0, 65.0, 71.0, 80.0, 100.0, 162.0] | [96.0, 110.0, 125.0, 150.0, 168.0, 200.0, 250.0, 398.0]
HV 200A | HV 200A | 200 | 0 | [10.0, 4.267, 1.21, 0.403, 0.1, 0.058, 0.022, 0.01] | [10.0, 3.73, 1.654, 0.328, 0.1, 0.0531, 0.019, 0.01] | 0 | [600.0, 700.0, 900.0, 1150.0, 1665.0, 2000.0, 3000.0, 4313.0] | [1200.0, 1500.0, 1800.0, 2700.0, 3960.0, 5000.0, 7500.0, 10620.0]
HV 20A | HV 20A | 20 | 0 | [10.0, 1.3, 0.3, 0.155, 0.1, 0.0555, 0.023, 0.01] | [10.0, 1.3, 0.161, 0.1, 0.0611, 0.0399, 0.0141, 0.01] | 0 | [60.0, 70.0, 80.0, 87.0, 94.0, 110.0, 150.0, 216.0] | [120.0, 150.0, 200.0, 223.0, 260.0, 300.0, 450.0, 532.0]
HV 25A | HV 25A | 25 | 0 | [10.0, 2.512, 0.833, 0.299, 0.1, 0.0372, 0.0223, 0.01] | [10.0, 3.125, 0.597, 0.198, 0.1, 0.0378, 0.022, 0.01] | 0 | [75.0, 82.0, 90.0, 100.0, 124.0, 170.0, 200.0, 289.0] | [150.0, 170.0, 210.0, 250.0, 294.0, 400.0, 500.0, 711.0]
HV 31.5A | HV 31.5A | 31.5 | 0 | [10.0, 2.34, 0.722, 0.181, 0.1, 0.055, 0.0296, 0.01] | [10.0, 2.84, 0.368, 0.164, 0.1, 0.0621, 0.0378, 0.0195, 0.01] | 0 | [95.0, 110.0, 125.0, 150.0, 165.0, 200.0, 250.0, 390.0] | [189.0, 220.0, 300.0, 350.0, 393.0, 450.0, 530.0, 700.0, 960.0]
HV 40A | HV 40A | 40 | 0 | [10.0, 1.3, 0.161, 0.1, 0.0611, 0.0399, 0.0141, 0.01] | [10.0, 2.05, 0.369, 0.198, 0.1, 0.051, 0.0298, 0.01] | 0 | [120.0, 150.0, 200.0, 223.0, 260.0, 300.0, 450.0, 532.0] | [240.0, 300.0, 400.0, 450.0, 530.0, 650.0, 800.0, 1311.0]
HV 50A | HV 50A | 50 | 0 | [10.0, 3.215, 0.597, 0.198, 0.1, 0.0378, 0.022, 0.01] | [10.0, 3.64, 0.854, 0.281, 0.1, 0.0531, 0.022, 0.01] | 0 | [150.0, 170.0, 210.0, 250.0, 294.0, 400.0, 500.0, 711.0] | [300.0, 350.0, 450.0, 550.0, 700.0, 850.0, 1200.0, 1752.0]
HV 6.3A | HV 6.3A | 6.3 | 0 | [10.0, 1.39, 0.344, 0.168, 0.1, 0.056, 0.0263, 0.01] | [10.0, 1.711, 0.516, 0.198, 0.1, 0.0634, 0.0303, 0.01] | 0 | [19.0, 19.5, 20.4, 20.8, 22.0, 25.0, 32.0, 48.0] | [38.0, 40.0, 43.0, 48.0, 53.0, 60.0, 75.0, 118.0]
HV 63A | HV 63A | 63 | 0 | [10.0, 2.84, 0.368, 0.164, 0.1, 0.0621, 0.0378, 0.0195, 0.01] | [10.0, 1.82, 0.344, 0.1, 0.0467, 0.0269, 0.01] | 0 | [189.0, 220.0, 300.0, 350.0, 393.0, 450.0, 530.0, 700.0, 961.0] | [378.0, 500.0, 700.0, 934.0, 1200.0, 1500.0, 2366.0]
HV 80A | HV 80A | 80 | 0 | [10.0, 2.05, 0.369, 0.198, 0.1, 0.051, 0.0298, 0.01] | [10.0, 4.15, 1.03, 0.198, 0.1, 0.051, 0.0172, 0.01] | 0 | [240.0, 300.0, 400.0, 450.0, 530.0, 650.0, 800.0, 1311.0] | [480.0, 550.0, 700.0, 1000.0, 1260.0, 1600.0, 2500.0, 3227.0]
Siemens NH-1-100 | Siemens NH-1-100 | 100 | [5400.0, 2000.0, 400.0, 20.0, 1.0, 0.2, 0.012, 0.004] | 0 | 0 | [150.0, 190.0, 250.0, 430.0, 900.0, 1250.0, 2700.0, 3600.0] | 0 | 0
Siemens NH-1-125 | Siemens NH-1-125 | 125 | [4800.0, 120.0, 7.0, 0.1, 0.004] | 0 | 0 | [180.0, 400.0, 740.0, 2000.0, 4250.0] | 0 | 0
Siemens NH-1-16 | Siemens NH-1-16 | 16 | [4000.0, 400.0, 2.0, 0.1, 0.04, 0.01] | 0 | 0 | [26.0, 35.0, 75.0, 150.0, 200.0, 300.0] | 0 | 0
Siemens NH-1-160 | Siemens NH-1-160 | 160 | [4800.0, 120.0, 7.0, 0.1, 0.004] | 0 | 0 | [210.0, 500.0, 900.0, 2300.0, 5000.0] | 0 | 0
Siemens NH-1-25 | Siemens NH-1-25 | 25 | [4000.0, 1000.0, 10.0, 0.2, 0.02, 0.01] | 0 | 0 | [40.0, 50.0, 100.0, 210.0, 400.0, 500.0] | 0 | 0
Siemens NH-1-50 | Siemens NH-1-50 | 50 | [4000.0, 40.0, 4.0, 1.0, 0.02, 0.01] | 0 | 0 | [86.0, 200.0, 300.0, 400.0, 1000.0, 1280.0] | 0 | 0
Siemens NH-1-63 | Siemens NH-1-63 | 63 | [4000.0, 100.0, 10.0, 2.0, 0.04, 0.01] | 0 | 0 | [100.0, 200.0, 300.0, 400.0, 1000.0, 1500.0] | 0 | 0
Siemens NH-1-80 | Siemens NH-1-80 | 80 | [4800.0, 120.0, 7.0, 0.1, 0.01] | 0 | 0 | [150.58, 250.0, 450.0, 1150.0, 2470.0] | 0 | 0
Siemens NH-2-1000 | Siemens NH-2-1000 | 1000 | [4800.0, 120.0, 7.0, 0.1, 0.004] | 0 | 0 | [1900.0, 3500.0, 8400.0, 24000.0, 52000.0] | 0 | 0
Siemens NH-2-200 | Siemens NH-2-200 | 200 | [4800.0, 120.0, 7.0, 0.1, 0.004] | 0 | 0 | [280.0, 650.0, 1200.0, 3000.0, 7000.0] | 0 | 0
Siemens NH-2-224 | Siemens NH-2-224 | 224 | [4800.0, 120.0, 7.0, 0.2, 0.04, 0.004] | 0 | 0 | [400.0, 750.0, 1453.0, 3025.0, 4315.0, 7600.0] | 0 | 0
Siemens NH-2-250 | Siemens NH-2-250 | 250 | [4800.0, 120.0, 7.0, 0.1, 0.004] | 0 | 0 | [450.0, 800.0, 1650.0, 4000.0, 8500.0] | 0 | 0
Siemens NH-2-315 | Siemens NH-2-315 | 315 | [4800.0, 120.0, 7.0, 0.1, 0.004] | 0 | 0 | [550.0, 920.0, 1900.0, 5000.0, 11000.0] | 0 | 0
Siemens NH-2-355 | Siemens NH-2-355 | 355 | [4800.0, 120.0, 6.0, 0.1, 0.004] | 0 | 0 | [650.0, 1116.27, 2350.0, 5840.0, 12790.0] | 0 | 0
Siemens NH-2-400 | Siemens NH-2-400 | 400 | [4800.0, 120.0, 7.0, 0.1, 0.004] | 0 | 0 | [720.0, 1350.0, 2800.0, 6500.0, 15000.0] | 0 | 0
Siemens NH-2-425 | Siemens NH-2-425 | 425 | [4800.0, 120.0, 7.0, 0.1, 0.004] | 0 | 0 | [850.0, 1500.0, 3050.0, 7500.0, 16500.0] | 0 | 0
Siemens NH-2-630 | Siemens NH-2-630 | 630 | [4800.0, 120.0, 7.0, 0.1, 0.004] | 0 | 0 | [1200.0, 2000.0, 4800.0, 12000.0, 26000.0] | 0 | 0

## res_bus
| vm_pu | va_degree | p_mw | q_mvar
0 | 0.99089 | -0.17575 | 0.00089014 | 0.00022309
1 | 0.99122 | -0.16922 | 0.00095174 | 0.00023853
2 | 0.9901 | -0.19101 | 0.0076069 | 0.0019065
3 | 0.99202 | -0.15366 | 0 | 0
4 | 0.99007 | -0.19171 | 0.0030198 | 0.00075684
5 | 0.9922 | -0.1502 | 0.00046539 | 0.00011664
6 | 0.98987 | -0.19566 | 0 | 0
7 | 0.98782 | -0.23615 | 0.000277 | 6.9423e-05
8 | 0.98796 | -0.23328 | 0.00026157 | 6.5556e-05
9 | 0.98927 | -0.20748 | 0.00084874 | 0.00021271
10 | 0.99364 | -0.1223 | 0 | 0
11 | 0.99683 | -0.060716 | 0.0078151 | 0.0019587
12 | 0.99797 | -0.039165 | 0.00027858 | 6.9819e-05
13 | 0.99799 | -0.038672 | 0 | 0
14 | 0.9983 | -0.032689 | 0.0003204 | 8.0299e-05
15 | 0.99728 | -0.05251 | 0.00019928 | 4.9946e-05
16 | 0.9984 | -0.030801 | 0 | 0
17 | 0.99721 | -0.053725 | 0.00045402 | 0.00011379
18 | 0.99807 | -0.037134 | 0.00048047 | 0.00012042
19 | 0.99808 | -0.036987 | 0.0004806 | 0.00012045
20 | 0.9981 | -0.036584 | 0.021953 | 0.0055019
21 | 0.99922 | -0.014997 | 0 | 0
22 | 1 | 0 | -0.06561 | -0.016088
23 | 0.99916 | -0.016153 | 0.001005 | 0.00025188
24 | 0.99913 | -0.016658 | 0.0030443 | 0.00076298
25 | 0.99923 | -0.014793 | 0 | 0
26 | 0.99876 | -0.023857 | 0.0011671 | 0.0002925
27 | 0.99863 | -0.026355 | 0.0030093 | 0.0007542
28 | 0.98924 | -0.20794 | 0.00019799 | 4.9621e-05
29 | 0.98852 | -0.22218 | 0.00022908 | 5.7413e-05
30 | 0.99714 | -0.055123 | 0.0019027 | 0.00047686
31 | 0.99717 | -0.054575 | 0.0018029 | 0.00045184
32 | 0.99712 | -0.055596 | 0.00051759 | 0.00012972
33 | 0.99719 | -0.054167 | 0.0012292 | 0.00030806
34 | 0.99709 | -0.056233 | 0 | 0
35 | 0.99705 | -0.057021 | 0.00027934 | 7.001e-05
36 | 0.98779 | -0.23654 | 0.00049291 | 0.00012353
37 | 0.98789 | -0.23473 | 0.00016886 | 4.2319e-05
38 | 0.98813 | -0.22984 | 0.00021104 | 5.289e-05
39 | 0.98805 | -0.23154 | 0.00019468 | 4.8792e-05
40 | 0.98815 | -0.22953 | 0 | 0
41 | 0.98803 | -0.23184 | 0.00017529 | 4.3932e-05
42 | 0.98817 | -0.22912 | 0 | 0
43 | 0.9882 | -0.22849 | 0.0011022 | 0.00027624
44 | 0.98822 | -0.22804 | 0.00040386 | 0.00010122
45 | 0.98828 | -0.22698 | 0.00026741 | 6.702e-05
46 | 0.99998 | 149.9956 | 0 | 0

## res_line
| p_from_mw | q_from_mvar | p_to_mw | q_to_mvar | pl_mw | ql_mvar | i_from_ka | i_to_ka | i_ka | vm_from_pu | va_from_degree | vm_to_pu | va_to_degree | loading_percent
0 | -0.016367 | -0.0040868 | 0.016372 | 0.0040898 | 5.0767e-06 | 2.9602e-06 | 0.024573 | 0.024572 | 0.024573 | 0.99089 | -0.17575 | 0.99122 | -0.16922 | 6.7507
1 | 0.015477 | 0.0038637 | -0.015465 | -0.0038573 | 1.1208e-05 | 6.4609e-06 | 0.023236 | 0.023236 | 0.023236 | 0.99089 | -0.17575 | 0.9901 | -0.19101 | 6.3835
2 | -0.017323 | -0.0043283 | 0.017336 | 0.0043359 | 1.2827e-05 | 7.5567e-06 | 0.026001 | 0.026001 | 0.026001 | 0.99122 | -0.16922 | 0.99202 | -0.15366 | 7.1432
3 | 0.0078584 | 0.0019508 | -0.0078582 | -0.0019507 | 2.5925e-07 | 1.0211e-07 | 0.011804 | 0.011804 | 0.011804 | 0.9901 | -0.19101 | 0.99007 | -0.19171 | 3.2428
4 | -0.017336 | -0.0043359 | 0.017339 | 0.0043376 | 2.8471e-06 | 1.6772e-06 | 0.026001 | 0.026001 | 0.026001 | 0.99202 | -0.15366 | 0.9922 | -0.1502 | 7.1431
5 | 0.0048384 | 0.0011939 | -0.0048375 | -0.0011939 | 9.0078e-07 | -8.6059e-09 | 0.0072652 | 0.0072654 | 0.0072654 | 0.99007 | -0.19171 | 0.98987 | -0.19566 | 1.996
6 | -0.017805 | -0.0044542 | 0.017828 | 0.0044682 | 2.3668e-05 | 1.4003e-05 | 0.026699 | 0.026698 | 0.026699 | 0.9922 | -0.1502 | 0.99364 | -0.1223 | 7.3348
7 | 0.0048375 | 0.0011939 | -0.0048348 | -0.0011939 | 2.6933e-06 | -2.4117e-08 | 0.0072654 | 0.007266 | 0.007266 | 0.98987 | -0.19566 | 0.98927 | -0.20748 | 1.9962
8 | -0.000277 | -6.9422e-05 | 0.00027704 | 6.224e-05 | 3.6524e-08 | -7.1819e-06 | 0.00041726 | 0.00041483 | 0.00041726 | 0.98782 | -0.23615 | 0.98796 | -0.23328 | 0.11463
9 | 0.00066185 | 0.00016173 | -0.0006618 | -0.00016325 | 4.5011e-08 | -1.5215e-06 | 0.00099539 | 0.00099593 | 0.00099593 | 0.98796 | -0.23328 | 0.98789 | -0.23473 | 0.27361
10 | -0.0012005 | -0.00028953 | 0.0012005 | 0.00028874 | 7.9776e-08 | -7.8609e-07 | 0.0018041 | 0.0018038 | 0.0018041 | 0.98796 | -0.23328 | 0.98803 | -0.23184 | 0.49564
11 | 0.003788 | 0.00093323 | -0.0037854 | -0.00093432 | 2.619e-06 | -1.0888e-06 | 0.0056921 | 0.0056931 | 0.0056931 | 0.98927 | -0.20748 | 0.98852 | -0.22218 | 1.564
12 | 0.000198 | 4.7971e-05 | -0.00019799 | -4.9621e-05 | 4.272e-09 | -1.6495e-06 | 0.00029724 | 0.00029782 | 0.00029782 | 0.98927 | -0.20748 | 0.98924 | -0.20794 | 0.081818
13 | -0.017828 | -0.0044682 | 0.017881 | 0.0044992 | 5.246e-05 | 3.1024e-05 | 0.026698 | 0.026698 | 0.026698 | 0.99364 | -0.1223 | 0.99683 | -0.060716 | 7.3347
14 | -0.025696 | -0.0064579 | 0.025771 | 0.0065039 | 7.4711e-05 | 4.6044e-05 | 0.038363 | 0.038363 | 0.038363 | 0.99683 | -0.060716 | 1 | 0 | 10.5394
15 | -0.00027858 | -6.9819e-05 | 0.00027859 | 6.8511e-05 | 6.4908e-09 | -1.3081e-06 | 0.00041538 | 0.00041492 | 0.00041538 | 0.99797 | -0.039165 | 0.99799 | -0.038672 | 0.11412
16 | -0.0066685 | -0.0016657 | 0.0066703 | 0.0016662 | 1.896e-06 | 5.4467e-07 | 0.0099407 | 0.0099405 | 0.0099407 | 0.99799 | -0.038672 | 0.9983 | -0.032689 | 2.731
17 | 0.0063899 | 0.0015971 | -0.0063857 | -0.0015961 | 4.2023e-06 | 1.0771e-06 | 0.0095258 | 0.0095264 | 0.0095264 | 0.99799 | -0.038672 | 0.99728 | -0.05251 | 2.6171
18 | -0.0069907 | -0.0017465 | 0.0069914 | 0.0017467 | 6.2725e-07 | 1.9992e-07 | 0.010418 | 0.010418 | 0.010418 | 0.9983 | -0.032689 | 0.9984 | -0.030801 | 2.8621
19 | 0.0061864 | 0.0015461 | -0.006186 | -0.001546 | 3.5734e-07 | 8.2733e-08 | 0.009229 | 0.0092291 | 0.0092291 | 0.99728 | -0.05251 | 0.99721 | -0.053725 | 2.5355
20 | -0.0069914 | -0.0017467 | 0.0069928 | 0.0017472 | 1.4776e-06 | 4.7078e-07 | 0.010418 | 0.010418 | 0.010418 | 0.9984 | -0.030801 | 0.99863 | -0.026355 | 2.8621
21 | 0.005732 | 0.0014323 | -0.0057319 | -0.0014322 | 1.2052e-07 | 1.9799e-08 | 0.0085516 | 0.0085516 | 0.0085516 | 0.99721 | -0.053725 | 0.99719 | -0.054167 | 2.3494
22 | -0.00048047 | -0.00012042 | 0.00048047 | 0.00012019 | 3.3639e-09 | -2.2634e-07 | 0.00071633 | 0.00071625 | 0.00071633 | 0.99807 | -0.037134 | 0.99808 | -0.036987 | 0.19679
23 | -0.00096107 | -0.00024064 | 0.00096109 | 0.00024034 | 1.8426e-08 | -3.0104e-07 | 0.0014328 | 0.0014327 | 0.0014328 | 0.99808 | -0.036987 | 0.9981 | -0.036584 | 0.39362
24 | -0.022914 | -0.0057423 | 0.022938 | 0.0057566 | 2.3588e-05 | 1.4391e-05 | 0.034161 | 0.034161 | 0.034161 | 0.9981 | -0.036584 | 0.99922 | -0.014997 | 9.3849
25 | -0.026987 | -0.0067714 | 0.027007 | 0.0067833 | 1.9312e-05 | 1.1942e-05 | 0.040191 | 0.040191 | 0.040191 | 0.99922 | -0.014997 | 1 | 0 | 11.0416
26 | 0.0040496 | 0.0010147 | -0.0040494 | -0.0010148 | 2.2295e-07 | -7.1433e-08 | 0.0060306 | 0.0060306 | 0.0060306 | 0.99922 | -0.014997 | 0.99916 | -0.016153 | 1.6568
27 | 0.011183 | 0.002801 | -0.011175 | -0.0027969 | 7.8723e-06 | 4.0444e-06 | 0.01664 | 0.01664 | 0.01664 | 1 | 0 | 0.99923 | -0.014793 | 4.5715
28 | 0.0030444 | 0.0007629 | -0.0030443 | -0.00076298 | 7.3276e-08 | -7.76e-08 | 0.0045339 | 0.0045339 | 0.0045339 | 0.99916 | -0.016153 | 0.99913 | -0.016658 | 1.2456
29 | 0.011175 | 0.0027969 | -0.01117 | -0.0027945 | 4.8185e-06 | 2.4763e-06 | 0.01664 | 0.016641 | 0.016641 | 0.99923 | -0.014793 | 0.99876 | -0.023857 | 4.5716
30 | 0.010003 | 0.002502 | -0.010002 | -0.0025014 | 1.1885e-06 | 5.739e-07 | 0.014902 | 0.014902 | 0.014902 | 0.99876 | -0.023857 | 0.99863 | -0.026355 | 4.0939
31 | 0.0035563 | 0.00087691 | -0.0035555 | -0.00087736 | 8.0331e-07 | -4.4566e-07 | 0.0053483 | 0.0053486 | 0.0053486 | 0.98852 | -0.22218 | 0.98828 | -0.22698 | 1.4694
32 | -0.0026997 | -0.00067245 | 0.0026997 | 0.00067234 | 7.0038e-08 | -1.054e-07 | 0.0040272 | 0.0040271 | 0.0040272 | 0.99714 | -0.055123 | 0.99717 | -0.054575 | 1.1064
33 | 0.00079697 | 0.00019559 | -0.00079695 | -0.00019601 | 1.7725e-08 | -4.2556e-07 | 0.0011879 | 0.001188 | 0.001188 | 0.99714 | -0.055123 | 0.99712 | -0.055596 | 0.32638
34 | -0.0045026 | -0.0011242 | 0.0045027 | 0.0011242 | 8.7277e-08 | -1.1427e-08 | 0.0067175 | 0.0067175 | 0.0067175 | 0.99717 | -0.054575 | 0.99719 | -0.054167 | 1.8455
35 | 0.00027936 | 6.6293e-05 | -0.00027936 | -6.7938e-05 | 8.2071e-09 | -1.6451e-06 | 0.00041562 | 0.00041618 | 0.00041618 | 0.99712 | -0.055596 | 0.99709 | -0.056233 | 0.11434
36 | 0.00027936 | 6.7938e-05 | -0.00027934 | -7.001e-05 | 1.0372e-08 | -2.0724e-06 | 0.00041618 | 0.0004169 | 0.0004169 | 0.99709 | -0.056233 | 0.99705 | -0.057021 | 0.11453
37 | -0.00049291 | -0.00012353 | 0.00049295 | 0.00012093 | 4.2341e-08 | -2.598e-06 | 0.00074252 | 0.00074159 | 0.00074252 | 0.98779 | -0.23654 | 0.98789 | -0.23473 | 0.20399
38 | 0.0015707 | 0.00038064 | -0.0015705 | -0.00038132 | 1.2386e-07 | -6.7979e-07 | 0.0023607 | 0.0023609 | 0.0023609 | 0.98813 | -0.22984 | 0.98805 | -0.23154 | 0.64861
39 | -0.0017817 | -0.00043353 | 0.0017817 | 0.00043343 | 2.6141e-08 | -1.0774e-07 | 0.0026785 | 0.0026784 | 0.0026785 | 0.98813 | -0.22984 | 0.98815 | -0.22953 | 0.73584
40 | 0.0013758 | 0.00033253 | -0.0013758 | -0.00033267 | 1.9212e-08 | -1.4116e-07 | 0.0020678 | 0.0020678 | 0.0020678 | 0.98805 | -0.23154 | 0.98803 | -0.23184 | 0.56808
41 | -0.0017817 | -0.00043343 | 0.0017817 | 0.00043329 | 3.3902e-08 | -1.3974e-07 | 0.0026784 | 0.0026784 | 0.0026784 | 0.98815 | -0.22953 | 0.98817 | -0.22912 | 0.73583
42 | -0.0017817 | -0.00043329 | 0.0017818 | 0.00043307 | 5.194e-08 | -2.1412e-07 | 0.0026784 | 0.0026783 | 0.0026784 | 0.98817 | -0.22912 | 0.9882 | -0.22849 | 0.73582
43 | -0.002884 | -0.00070932 | 0.0028841 | 0.00070924 | 6.1862e-08 | -7.2721e-08 | 0.004338 | 0.0043379 | 0.004338 | 0.9882 | -0.22849 | 0.98822 | -0.22804 | 1.1918
44 | -0.0032879 | -0.00081046 | 0.0032881 | 0.00081034 | 1.6355e-07 | -1.2376e-07 | 0.0049461 | 0.004946 | 0.0049461 | 0.98822 | -0.22804 | 0.98828 | -0.22698 | 1.3588

## res_trafo
| p_hv_mw | q_hv_mvar | p_lv_mw | q_lv_mvar | pl_mw | ql_mvar | i_hv_ka | i_lv_ka | vm_hv_pu | va_hv_degree | vm_lv_pu | va_lv_degree | loading_percent
0 | -6.4999e-16 | 2.4266e-15 | 0.00165 | 1.2699e-07 | 0.00165 | 1.2699e-07 | 7.2519e-17 | 0.0023815 | 0.99998 | 149.9956 | 1 | 0 | 0.2619

## res_ext_grid
| p_mw | q_mvar
0 | 0.06561 | 0.016088

## res_load
| p_mw | q_mvar
0 | 0.00089014 | 0.00022309
1 | 0.00095174 | 0.00023853
2 | 0.0076069 | 0.0019065
3 | 0.0030198 | 0.00075684
4 | 0.00046539 | 0.00011664
5 | 0.000277 | 6.9423e-05
6 | 0.00026157 | 6.5556e-05
7 | 0.00084874 | 0.00021271
8 | 0.0078151 | 0.0019587
9 | 0.00027858 | 6.9819e-05
10 | 0.0003204 | 8.0299e-05
11 | 0.00019928 | 4.9946e-05
12 | 0.00045402 | 0.00011379
13 | 0.00048047 | 0.00012042
14 | 0.0004806 | 0.00012045
15 | 0.021953 | 0.0055019
16 | 0.001005 | 0.00025188
17 | 0.0030443 | 0.00076298
18 | 0.0011671 | 0.0002925
19 | 0.0030093 | 0.0007542
20 | 0.00019799 | 4.9621e-05
21 | 0.00022908 | 5.7413e-05
22 | 0.0019027 | 0.00047686
23 | 0.0018029 | 0.00045184
24 | 0.00051759 | 0.00012972
25 | 0.0012292 | 0.00030806
26 | 0.00027934 | 7.001e-05
27 | 0.00049291 | 0.00012353
28 | 0.00016886 | 4.2319e-05
29 | 0.00021104 | 5.289e-05
30 | 0.00019468 | 4.8792e-05
31 | 0.00017529 | 4.3932e-05
32 | 0.0011022 | 0.00027624
33 | 0.00040386 | 0.00010122
34 | 0.00026741 | 6.702e-05

## dtypes
| element | column | dtype
0 | bus | name | object
1 | bus | vn_kv | float64
2 | bus | type | object
3 | bus | zone | object
4 | bus | in_service | bool
5 | load | name | object
6 | load | bus | uint32
7 | load | p_mw | float64
8 | load | q_mvar | float64
9 | load | const_z_percent | float64
10 | load | const_i_percent | float64
11 | load | sn_mva | float64
12 | load | scaling | float64
13 | load | in_service | bool
14 | load | type | object
15 | ext_grid | name | object
16 | ext_grid | bus | uint32
17 | ext_grid | vm_pu | float64
18 | ext_grid | va_degree | float64
19 | ext_grid | slack_weight | float64
20 | ext_grid | in_service | bool
21 | line | name | object
22 | line | std_type | object
23 | line | from_bus | uint32
24 | line | to_bus | uint32
25 | line | length_km | float64
26 | line | r_ohm_per_km | float64
27 | line | x_ohm_per_km | float64
28 | line | c_nf_per_km | float64
29 | line | g_us_per_km | float64
30 | line | max_i_ka | float64
31 | line | df | float64
32 | line | parallel | uint32
33 | line | type | object
34 | line | in_service | bool
35 | trafo | name | object
36 | trafo | std_type | object
37 | trafo | hv_bus | uint32
38 | trafo | lv_bus | uint32
39 | trafo | sn_mva | float64
40 | trafo | vn_hv_kv | float64
41 | trafo | vn_lv_kv | float64
42 | trafo | vk_percent | float64
43 | trafo | vkr_percent | float64
44 | trafo | pfe_kw | float64
45 | trafo | i0_percent | float64
46 | trafo | shift_degree | float64
47 | trafo | tap_side | object
48 | trafo | tap_neutral | int32
49 | trafo | tap_min | int32
50 | trafo | tap_max | int32
51 | trafo | tap_step_percent | float64
52 | trafo | tap_step_degree | float64
53 | trafo | tap_pos | int32
54 | trafo | tap_phase_shifter | bool
55 | trafo | parallel | uint32
56 | trafo | df | float64
57 | trafo | in_service | bool
58 | line_geodata | coords | object
59 | bus_geodata | x | float64
60 | bus_geodata | y | float64
61 | bus_geodata | coords | object
62 | res_bus | vm_pu | float64
63 | res_bus | va_degree | float64
64 | res_bus | p_mw | float64
65 | res_bus | q_mvar | float64
66 | res_line | p_from_mw | float64
67 | res_line | q_from_mvar | float64
68 | res_line | p_to_mw | float64
69 | res_line | q_to_mvar | float64
70 | res_line | pl_mw | float64
71 | res_line | ql_mvar | float64
72 | res_line | i_from_ka | float64
73 | res_line | i_to_ka | float64
74 | res_line | i_ka | float64
75 | res_line | vm_from_pu | float64
76 | res_line | va_from_degree | float64
77 | res_line | vm_to_pu | float64
78 | res_line | va_to_degree | float64
79 | res_line | loading_percent | float64
80 | res_trafo | p_hv_mw | float64
81 | res_trafo | q_hv_mvar | float64
82 | res_trafo | p_lv_mw | float64
83 | res_trafo | q_lv_mvar | float64
84 | res_trafo | pl_mw | float64
85 | res_trafo | ql_mvar | float64
86 | res_trafo | i_hv_ka | float64
87 | res_trafo | i_lv_ka | float64
88 | res_trafo | vm_hv_pu | float64
89 | res_trafo | va_hv_degree | float64
90 | res_trafo | vm_lv_pu | float64
91 | res_trafo | va_lv_degree | float64
92 | res_trafo | loading_percent | float64
93 | res_ext_grid | p_mw | float64
94 | res_ext_grid | q_mvar | float64
95 | res_load | p_mw | float64
96 | res_load | q_mvar | float64

## parameters
| version | format_version | converged | OPF_converged | name | f_hz | sn_mva
0 | 2.14.6 | 2.14.0 | TRUE | FALSE |  | 50 | 1