## bus
| name | vn_kv | type | zone | in_service
0 | bus_LV_1709-15_1_2_node_5 | 0.4 | n |  | TRUE
1 | bus_LV_1709-15_1_2_node_6 | 0.4 | n |  | TRUE
2 | bus_LV_1709-15_1_2_node_7 | 0.4 | n |  | TRUE
3 | bus_LV_1709-15_1_2_node_8 | 0.4 | n |  | TRUE
4 | bus_LV_1709-15_1_2_node_9 | 0.4 | n |  | TRUE
5 | bus_LV_1709-15_1_2_node_10 | 0.4 | n |  | TRUE
6 | bus_LV_1709-15_1_2_node_11 | 0.4 | n |  | TRUE
7 | bus_LV_1709-15_1_2_node_14 | 0.4 | n |  | TRUE
8 | bus_LV_1709-15_1_2_node_99 | 0.4 | n |  | TRUE
9 | bus_LV_1709-15_1_2_node_91 | 0.4 | n |  | TRUE
10 | bus_LV_1709-15_1_2_node_96 | 0.4 | n |  | TRUE
11 | bus_LV_1709-15_1_2_node_12 | 0.4 | n |  | TRUE
12 | bus_LV_1709-15_1_2_node_100 | 0.4 | n |  | TRUE
13 | bus_LV_1709-15_1_2_node_92 | 0.4 | n |  | TRUE
14 | bus_LV_1709-15_1_2_node_95 | 0.4 | n |  | TRUE
15 | bus_LV_1709-15_1_2_node_13 | 0.4 | n |  | TRUE
16 | bus_LV_1709-15_1_2_node_16 | 0.4 | n |  | TRUE
17 | bus_LV_1709-15_1_2_node_17 | 0.4 | n |  | TRUE
18 | bus_LV_1709-15_1_2_node_18 | 0.4 | n |  | TRUE
19 | bus_LV_1709-15_1_2_node_34 | 0.4 | n |  | TRUE
20 | bus_LV_1709-15_1_2_node_32 | 0.4 | n |  | TRUE
21 | bus_LV_1709-15_1_2_node_80 | 0.4 | n |  | TRUE
22 | bus_LV_1709-15_1_2_node_33 | 0.4 | n |  | TRUE
23 | bus_LV_1709-15_1_2_node_19 | 0.4 | n |  | TRUE
24 | bus_LV_1709-15_1_2_node_20 | 0.4 | n |  | TRUE
25 | bus_LV_1709-15_1_2_node_21 | 0.4 | n |  | TRUE
26 | bus_LV_1709-15_1_2_node_22 | 0.4 | n |  | TRUE
27 | bus_LV_1709-15_1_2_node_69 | 0.4 | n |  | TRUE
28 | bus_LV_1709-15_1_2_node_67 | 0.4 | n |  | TRUE
29 | bus_LV_1709-15_1_2_node_104 | 0.4 | n |  | TRUE
30 | bus_LV_1709-15_1_2_node_77 | 0.4 | n |  | TRUE
31 | bus_LV_1709-15_1_2_node_68 | 0.4 | n |  | TRUE
32 | bus_LV_1709-15_1_2_node_105 | 0.4 | n |  | TRUE
33 | bus_LV_1709-15_1_2_node_23 | 0.4 | n |  | TRUE
34 | bus_LV_1709-15_1_2_node_74 | 0.4 | n |  | TRUE
35 | bus_LV_1709-15_1_2_node_72 | 0.4 | n |  | TRUE
36 | bus_LV_1709-15_1_2_node_83 | 0.4 | n |  | TRUE
37 | bus_LV_1709-15_1_2_node_84 | 0.4 | n |  | TRUE
38 | bus_LV_1709-15_1_2_node_26 | 0.4 | n |  | TRUE
39 | bus_LV_1709-15_1_2_node_27 | 0.4 | n |  | TRUE
40 | bus_LV_1709-15_1_2_node_28 | 0.4 | n |  | TRUE
41 | bus_LV_1709-15_1_2_node_29 | 0.4 | n |  | TRUE
42 | bus_LV_1709-15_1_2_node_30 | 0.4 | n |  | TRUE
43 | bus_LV_1709-15_1_2_node_31 | 0.4 | n |  | TRUE
44 | bus_LV_1709-15_1_2_node_94 | 0.4 | n |  | TRUE
45 | bus_LV_1709-15_1_2_node_97 | 0.4 | n |  | TRUE
46 | bus_LV_1709-15_1_2_node_70 | 0.4 | n |  | TRUE
47 | bus_LV_1709-15_1_2_node_71 | 0.4 | n |  | TRUE
48 | bus_LV_1709-15_1_2_node_81 | 0.4 | n |  | TRUE
49 | bus_LV_1709-15_1_2_node_82 | 0.4 | n |  | TRUE
50 | bus_LV_1709-15_1_2_node_35 | 0.4 | n |  | TRUE
51 | bus_LV_1709-15_1_2_node_36 | 0.4 | n |  | TRUE
52 | bus_LV_1709-15_1_2_node_37 | 0.4 | n |  | TRUE
53 | bus_LV_1709-15_1_2_node_38 | 0.4 | n |  | TRUE
54 | bus_LV_1709-15_1_2_node_39 | 0.4 | n |  | TRUE
55 | bus_LV_1709-15_1_2_node_40 | 0.4 | n |  | TRUE
56 | bus_LV_1709-15_1_2_node_43 | 0.4 | n |  | TRUE
57 | bus_LV_1709-15_1_2_node_56 | 0.4 | n |  | TRUE
58 | bus_LV_1709-15_1_2_node_115 | 0.4 | n |  | TRUE
59 | bus_LV_1709-15_1_2_node_41 | 0.4 | n |  | TRUE
60 | bus_LV_1709-15_1_2_node_54 | 0.4 | n |  | TRUE
61 | bus_LV_1709-15_1_2_node_78 | 0.4 | n |  | TRUE
62 | bus_LV_1709-15_1_2_node_79 | 0.4 | n |  | TRUE
63 | bus_LV_1709-15_1_2_node_76 | 0.4 | n |  | TRUE
64 | bus_LV_1709-15_1_2_node_114 | 0.4 | n |  | TRUE
65 | bus_LV_1709-15_1_2_node_42 | 0.4 | n |  | TRUE
66 | bus_LV_1709-15_1_2_node_44 | 0.4 | n |  | TRUE
67 | bus_LV_1709-15_1_2_node_61 | 0.4 | n |  | TRUE
68 | bus_LV_1709-15_1_2_node_52 | 0.4 | n |  | TRUE
69 | bus_LV_1709-15_1_2_node_53 | 0.4 | n |  | TRUE
70 | bus_LV_1709-15_1_2_node_55 | 0.4 | n |  | TRUE
71 | bus_LV_1709-15_1_2_node_73 | 0.4 | n |  | TRUE
72 | bus_LV_1709-15_1_2_node_75 | 0.4 | n |  | TRUE
73 | bus_LV_1709-15_1_2_node_87 | 0.4 | n |  | TRUE
74 | bus_LV_1709-15_1_2_node_89 | 0.4 | n |  | TRUE
75 | bus_LV_1709-15_1_2_node_86 | 0.4 | n |  | TRUE
76 | bus_LV_1709-15_1_2_node_93 | 0.4 | n |  | TRUE
77 | bus_LV_1709-15_1_2_node_98 | 0.4 | n |  | TRUE
78 | bus_LV_1709-15_1_2_node_88 | 0.4 | n |  | TRUE
79 | bus_LV_1709-15_1_2_node_90 | 0.4 | n |  | TRUE
80 | bus_MV_25_0_node_44 | 20 | n |  | TRUE

## load
| name | bus | p_mw | q_mvar | const_z_percent | const_i_percent | sn_mva | scaling | in_service | type
0 | LV_1709-15_1_2_load_5 | 0 | 0.00098671 | 0.00024729 | 0 | 0 |  | 1 | TRUE | wye
1 | LV_1709-15_1_2_load_6 | 1 | 0.00044035 | 0.00011036 | 0 | 0 |  | 1 | TRUE | wye
2 | LV_1709-15_1_2_load_8 | 3 | 0.00033883 | 8.4918e-05 | 0 | 0 |  | 1 | TRUE | wye
3 | LV_1709-15_1_2_load_10 | 5 | 0.00015163 | 3.8003e-05 | 0 | 0 |  | 1 | TRUE | wye
4 | LV_1709-15_1_2_load_11 | 6 | 0.00048859 | 0.00012245 | 0 | 0 |  | 1 | TRUE | wye
5 | LV_1709-15_1_2_load_14 | 7 | 0.00012371 | 3.1004e-05 | 0 | 0 |  | 1 | TRUE | wye
6 | LV_1709-15_1_2_load_99 | 8 | 0.00037518 | 9.4028e-05 | 0 | 0 |  | 1 | TRUE | wye
7 | LV_1709-15_1_2_load_91 | 9 | 0.00041469 | 0.00010393 | 0 | 0 |  | 1 | TRUE | wye
8 | LV_1709-15_1_2_load_96 | 10 | 0.00014484 | 3.6301e-05 | 0 | 0 |  | 1 | TRUE | wye
9 | LV_1709-15_1_2_load_12 | 11 | 0.0001124 | 2.817e-05 | 0 | 0 |  | 1 | TRUE | wye
10 | LV_1709-15_1_2_load_100 | 12 | 0.00021641 | 5.4239e-05 | 0 | 0 |  | 1 | TRUE | wye
11 | LV_1709-15_1_2_load_92 | 13 | 0.00010747 | 2.6934e-05 | 0 | 0 |  | 1 | TRUE | wye
12 | LV_1709-15_1_2_load_95 | 14 | 0.00034783 | 8.7174e-05 | 0 | 0 |  | 1 | TRUE | wye
13 | LV_1709-15_1_2_load_13 | 15 | 0.0013993 | 0.00035069 | 0 | 0 |  | 1 | TRUE | wye
14 | LV_1709-15_1_2_load_16 | 16 | 0.00036619 | 9.1777e-05 | 0 | 0 |  | 1 | TRUE | wye
15 | LV_1709-15_1_2_load_17 | 17 | 0.00027594 | 6.9156e-05 | 0 | 0 |  | 1 | TRUE | wye
16 | LV_1709-15_1_2_load_34 | 19 | 0.00055036 | 0.00013793 | 0 | 0 |  | 1 | TRUE | wye
17 | LV_1709-15_1_2_load_32 | 20 | 0.00045915 | 0.00011507 | 0 | 0 |  | 1 | TRUE | wye
18 | LV_1709-15_1_2_load_33 | 22 | 0.00023404 | 5.8655e-05 | 0 | 0 |  | 1 | TRUE | wye
19 | LV_1709-15_1_2_load_19 | 23 | 0.0013273 | 0.00033266 | 0 | 0 |  | 1 | TRUE | wye
20 | LV_1709-15_1_2_load_69 | 27 | 0.00020827 | 5.2197e-05 | 0 | 0 |  | 1 | TRUE | wye
21 | LV_1709-15_1_2_load_67 | 28 | 0.0012708 | 0.0003185 | 0 | 0 |  | 1 | TRUE | wye
22 | LV_1709-15_1_2_load_104 | 29 | 0.00042606 | 0.00010678 | 0 | 0 |  | 1 | TRUE | wye
23 | LV_1709-15_1_2_load_77 | 30 | 0.00050443 | 0.00012642 | 0 | 0 |  | 1 | TRUE | wye
24 | LV_1709-15_1_2_load_68 | 31 | 0.00056216 | 0.00014089 | 0 | 0 |  | 1 | TRUE | wye
25 | LV_1709-15_1_2_load_105 | 32 | 0.00037829 | 9.4809e-05 | 0 | 0 |  | 1 | TRUE | wye
26 | LV_1709-15_1_2_load_23 | 33 | 0.002523 | 0.00063231 | 0 | 0 |  | 1 | TRUE | wye
27 | LV_1709-15_1_2_load_74 | 34 | 0.0034029 | 0.00085285 | 0 | 0 |  | 1 | TRUE | wye
28 | LV_1709-15_1_2_load_72 | 35 | 0.00052357 | 0.00013122 | 0 | 0 |  | 1 | TRUE | wye
29 | LV_1709-15_1_2_load_83 | 36 | 0.0010016 | 0.00025102 | 0 | 0 |  | 1 | TRUE | wye
30 | LV_1709-15_1_2_load_26 | 38 | 0.00095195 | 0.00023858 | 0 | 0 |  | 1 | TRUE | wye
31 | LV_1709-15_1_2_load_29 | 41 | 0.0020193 | 0.00050607 | 0 | 0 |  | 1 | TRUE | wye
32 | LV_1709-15_1_2_load_30 | 42 | 0.00055053 | 0.00013797 | 0 | 0 |  | 1 | TRUE | wye
33 | LV_1709-15_1_2_load_31 | 43 | 0.0027904 | 0.00069933 | 0 | 0 |  | 1 | TRUE | wye
34 | LV_1709-15_1_2_load_94 | 44 | 0.00013042 | 3.2687e-05 | 0 | 0 |  | 1 | TRUE | wye
35 | LV_1709-15_1_2_load_97 | 45 | 0.0016778 | 0.0004205 | 0 | 0 |  | 1 | TRUE | wye
36 | LV_1709-15_1_2_load_70 | 46 | 0.00028011 | 7.0201e-05 | 0 | 0 |  | 1 | TRUE | wye
37 | LV_1709-15_1_2_load_71 | 47 | 0.00033832 | 8.479e-05 | 0 | 0 |  | 1 | TRUE | wye
38 | LV_1709-15_1_2_load_81 | 48 | 0.00032191 | 8.0678e-05 | 0 | 0 |  | 1 | TRUE | wye
39 | LV_1709-15_1_2_load_35 | 50 | 0.0014044 | 0.00035198 | 0 | 0 |  | 1 | TRUE | wye
40 | LV_1709-15_1_2_load_36 | 51 | 0.00012392 | 3.1057e-05 | 0 | 0 |  | 1 | TRUE | wye
41 | LV_1709-15_1_2_load_38 | 53 | 0.00027079 | 6.7866e-05 | 0 | 0 |  | 1 | TRUE | wye
42 | LV_1709-15_1_2_load_56 | 57 | 0.00038734 | 9.7077e-05 | 0 | 0 |  | 1 | TRUE | wye
43 | LV_1709-15_1_2_load_115 | 58 | 0.00045267 | 0.00011345 | 0 | 0 |  | 1 | TRUE | wye
44 | LV_1709-15_1_2_load_41 | 59 | 0.04983 | 0.012489 | 0 | 0 |  | 1 | TRUE | wye
45 | LV_1709-15_1_2_load_54 | 60 | 0.00046198 | 0.00011578 | 0 | 0 |  | 1 | TRUE | wye
46 | LV_1709-15_1_2_load_79 | 62 | 0.00082234 | 0.0002061 | 0 | 0 |  | 1 | TRUE | wye
47 | LV_1709-15_1_2_load_76 | 63 | 0.00040834 | 0.00010234 | 0 | 0 |  | 1 | TRUE | wye
48 | LV_1709-15_1_2_load_114 | 64 | 0.00084057 | 0.00021067 | 0 | 0 |  | 1 | TRUE | wye
49 | LV_1709-15_1_2_load_42 | 65 | 0.0030109 | 0.00075461 | 0 | 0 |  | 1 | TRUE | wye
50 | LV_1709-15_1_2_load_44 | 66 | 0.0030252 | 0.00075819 | 0 | 0 |  | 1 | TRUE | wye
51 | LV_1709-15_1_2_load_61 | 67 | 0.0015717 | 0.00039391 | 0 | 0 |  | 1 | TRUE | wye
52 | LV_1709-15_1_2_load_52 | 68 | 0.00022965 | 5.7556e-05 | 0 | 0 |  | 1 | TRUE | wye
53 | LV_1709-15_1_2_load_53 | 69 | 0.0003256 | 8.1603e-05 | 0 | 0 |  | 1 | TRUE | wye
54 | LV_1709-15_1_2_load_55 | 70 | 9.2829e-05 | 2.3265e-05 | 0 | 0 |  | 1 | TRUE | wye
55 | LV_1709-15_1_2_load_73 | 71 | 0.00099714 | 0.00024991 | 0 | 0 |  | 1 | TRUE | wye
56 | LV_1709-15_1_2_load_75 | 72 | 0.00042715 | 0.00010705 | 0 | 0 |  | 1 | TRUE | wye
57 | LV_1709-15_1_2_load_89 | 74 | 0.00015327 | 3.8414e-05 | 0 | 0 |  | 1 | TRUE | wye
58 | LV_1709-15_1_2_load_86 | 75 | 0.00074114 | 0.00018575 | 0 | 0 |  | 1 | TRUE | wye
59 | LV_1709-15_1_2_load_93 | 76 | 0.00035033 | 8.7801e-05 | 0 | 0 |  | 1 | TRUE | wye
60 | LV_1709-15_1_2_load_98 | 77 | 0.00010891 | 2.7294e-05 | 0 | 0 |  | 1 | TRUE | wye
61 | LV_1709-15_1_2_load_88 | 78 | 0.00046151 | 0.00011567 | 0 | 0 |  | 1 | TRUE | wye
62 | LV_1709-15_1_2_load_90 | 79 | 0.0003603 | 9.0301e-05 | 0 | 0 |  | 1 | TRUE | wye

## ext_grid
| name | bus | vm_pu | va_degree | slack_weight | in_service
0 |  | 50 | 1 | 0 | 1 | TRUE

## line
| name | std_type | from_bus | to_bus | length_km | r_ohm_per_km | x_ohm_per_km | c_nf_per_km | g_us_per_km | max_i_ka | df | parallel | type | in_service
0 | LV_1709-15_1_2_line_0 |  | 0 | 1 | 0.058754 | 0.125 | 0.08 | 261 | 0 | 0.364 | 1 | 1 | cs | TRUE
1 | LV_1709-15_1_2_line_1 |  | 0 | 2 | 0.020306 | 0.125 | 0.08 | 261 | 0 | 0.364 | 1 | 1 | cs | TRUE
2 | LV_1709-15_1_2_line_2 |  | 1 | 3 | 0.0087855 | 0.125 | 0.08 | 261 | 0 | 0.364 | 1 | 1 | cs | TRUE
3 | LV_1709-15_1_2_line_3 |  | 2 | 4 | 0.11464 | 0.125 | 0.08 | 261 | 0 | 0.364 | 1 | 1 | cs | TRUE
4 | LV_1709-15_1_2_line_4 |  | 2 | 5 | 0.12955 | 0.125 | 0.08 | 261 | 0 | 0.364 | 1 | 1 | cs | TRUE
5 | LV_1709-15_1_2_line_5 |  | 2 | 6 | 0.084906 | 0.125 | 0.08 | 261 | 0 | 0.364 | 1 | 1 | cs | TRUE
6 | LV_1709-15_1_2_line_6 |  | 3 | 7 | 0.00056855 | 0.125 | 0.08 | 261 | 0 | 0.364 | 1 | 1 | cs | TRUE
7 | LV_1709-15_1_2_line_7 |  | 4 | 8 | 0.055016 | 0.125 | 0.08 | 261 | 0 | 0.364 | 1 | 1 | cs | TRUE
8 | LV_1709-15_1_2_line_8 |  | 5 | 9 | 0.019341 | 0.125 | 0.08 | 261 | 0 | 0.364 | 1 | 1 | cs | TRUE
9 | LV_1709-15_1_2_line_9 |  | 6 | 10 | 0.0028636 | 0.125 | 0.08 | 261 | 0 | 0.364 | 1 | 1 | cs | TRUE
10 | LV_1709-15_1_2_line_10 |  | 7 | 11 | 0.01517 | 0.125 | 0.08 | 261 | 0 | 0.364 | 1 | 1 | cs | TRUE
11 | LV_1709-15_1_2_line_11 |  | 8 | 12 | 0.013606 | 0.125 | 0.08 | 261 | 0 | 0.364 | 1 | 1 | cs | TRUE
12 | LV_1709-15_1_2_line_12 |  | 9 | 13 | 0.0058476 | 0.125 | 0.08 | 261 | 0 | 0.364 | 1 | 1 | cs | TRUE
13 | LV_1709-15_1_2_line_13 |  | 10 | 14 | 0.013972 | 0.125 | 0.08 | 261 | 0 | 0.364 | 1 | 1 | cs | TRUE
14 | LV_1709-15_1_2_line_14 |  | 11 | 15 | 0.01606 | 0.125 | 0.08 | 261 | 0 | 0.364 | 1 | 1 | cs | TRUE
15 | LV_1709-15_1_2_line_15 |  | 13 | 77 | 0.0040332 | 0.125 | 0.08 | 261 | 0 | 0.364 | 1 | 1 | cs | TRUE
16 | LV_1709-15_1_2_line_16 |  | 14 | 44 | 0.0041941 | 0.125 | 0.08 | 261 | 0 | 0.364 | 1 | 1 | cs | TRUE
17 | LV_1709-15_1_2_line_17 |  | 16 | 17 | 0.022166 | 0.125 | 0.08 | 261 | 0 | 0.364 | 1 | 1 | cs | TRUE
18 | LV_1709-15_1_2_line_18 |  | 17 | 18 | 0.029224 | 0.125 | 0.08 | 261 | 0 | 0.364 | 1 | 1 | cs | TRUE
19 | LV_1709-15_1_2_line_19 |  | 18 | 19 | 0.069966 | 0.125 | 0.08 | 261 | 0 | 0.364 | 1 | 1 | cs | TRUE
20 | LV_1709-15_1_2_line_20 |  | 18 | 20 | 0.017243 | 0.125 | 0.08 | 261 | 0 | 0.364 | 1 | 1 | cs | TRUE
21 | LV_1709-15_1_2_line_21 |  | 19 | 21 | 0.0098085 | 0.125 | 0.08 | 261 | 0 | 0.364 | 1 | 1 | cs | TRUE
22 | LV_1709-15_1_2_line_22 |  | 20 | 22 | 0.017885 | 0.125 | 0.08 | 261 | 0 | 0.364 | 1 | 1 | cs | TRUE
23 | LV_1709-15_1_2_line_23 |  | 21 | 48 | 0.014279 | 0.125 | 0.08 | 261 | 0 | 0.364 | 1 | 1 | cs | TRUE
24 | LV_1709-15_1_2_line_24 |  | 21 | 49 | 0.10222 | 0.125 | 0.08 | 261 | 0 | 0.364 | 1 | 1 | cs | TRUE
25 | LV_1709-15_1_2_line_25 |  | 22 | 25 | 0.040957 | 0.125 | 0.08 | 261 | 0 | 0.364 | 1 | 1 | cs | TRUE
26 | LV_1709-15_1_2_line_26 |  | 23 | 24 | 0.017974 | 0.125 | 0.08 | 261 | 0 | 0.364 | 1 | 1 | cs | TRUE
27 | LV_1709-15_1_2_line_27 |  | 24 | 25 | 0.044947 | 0.125 | 0.08 | 261 | 0 | 0.364 | 1 | 1 | cs | TRUE
28 | LV_1709-15_1_2_line_28 |  | 24 | 26 | 0.034623 | 0.125 | 0.08 | 261 | 0 | 0.364 | 1 | 1 | cs | TRUE
29 | LV_1709-15_1_2_line_29 |  | 25 | 27 | 0.01415 | 0.125 | 0.08 | 261 | 0 | 0.364 | 1 | 1 | cs | TRUE
30 | LV_1709-15_1_2_line_30 |  | 25 | 28 | 0.047812 | 0.125 | 0.08 | 261 | 0 | 0.364 | 1 | 1 | cs | TRUE
31 | LV_1709-15_1_2_line_31 |  | 26 | 29 | 0.076938 | 0.125 | 0.08 | 261 | 0 | 0.364 | 1 | 1 | cs | TRUE
32 | LV_1709-15_1_2_line_32 |  | 27 | 30 | 0.016525 | 0.125 | 0.08 | 261 | 0 | 0.364 | 1 | 1 | cs | TRUE
33 | LV_1709-15_1_2_line_33 |  | 28 | 31 | 0.029076 | 0.125 | 0.08 | 261 | 0 | 0.364 | 1 | 1 | cs | TRUE
34 | LV_1709-15_1_2_line_34 |  | 29 | 32 | 0.059873 | 0.125 | 0.08 | 261 | 0 | 0.364 | 1 | 1 | cs | TRUE
35 | LV_1709-15_1_2_line_35 |  | 30 | 63 | 0.035303 | 0.125 | 0.08 | 261 | 0 | 0.364 | 1 | 1 | cs | TRUE
36 | LV_1709-15_1_2_line_36 |  | 33 | 34 | 0.20143 | 0.125 | 0.08 | 261 | 0 | 0.364 | 1 | 1 | cs | TRUE
37 | LV_1709-15_1_2_line_37 |  | 34 | 35 | 0.0075246 | 0.125 | 0.08 | 261 | 0 | 0.364 | 1 | 1 | cs | TRUE
38 | LV_1709-15_1_2_line_38 |  | 35 | 71 | 0.041554 | 0.125 | 0.08 | 261 | 0 | 0.364 | 1 | 1 | cs | TRUE
39 | LV_1709-15_1_2_line_39 |  | 36 | 37 | 0.013497 | 0.125 | 0.08 | 261 | 0 | 0.364 | 1 | 1 | cs | TRUE
40 | LV_1709-15_1_2_line_40 |  | 37 | 67 | 0.20849 | 0.125 | 0.08 | 261 | 0 | 0.364 | 1 | 1 | cs | TRUE
41 | LV_1709-15_1_2_line_41 |  | 38 | 39 | 0.029956 | 0.125 | 0.08 | 261 | 0 | 0.364 | 1 | 1 | cs | TRUE
42 | LV_1709-15_1_2_line_42 |  | 38 | 40 | 0.040299 | 0.125 | 0.08 | 261 | 0 | 0.364 | 1 | 1 | cs | TRUE
43 | LV_1709-15_1_2_line_43 |  | 39 | 41 | 0.064701 | 0.125 | 0.08 | 261 | 0 | 0.364 | 1 | 1 | cs | TRUE
44 | LV_1709-15_1_2_line_44 |  | 39 | 42 | 0.049349 | 0.125 | 0.08 | 261 | 0 | 0.364 | 1 | 1 | cs | TRUE
45 | LV_1709-15_1_2_line_45 |  | 40 | 43 | 0.11088 | 0.125 | 0.08 | 261 | 0 | 0.364 | 1 | 1 | cs | TRUE
46 | LV_1709-15_1_2_line_46 |  | 41 | 44 | 0.020475 | 0.125 | 0.08 | 261 | 0 | 0.364 | 1 | 1 | cs | TRUE
47 | LV_1709-15_1_2_line_47 |  | 42 | 45 | 0.050502 | 0.125 | 0.08 | 261 | 0 | 0.364 | 1 | 1 | cs | TRUE
48 | LV_1709-15_1_2_line_48 |  | 43 | 46 | 0.036198 | 0.125 | 0.08 | 261 | 0 | 0.364 | 1 | 1 | cs | TRUE
49 | LV_1709-15_1_2_line_49 |  | 46 | 47 | 0.040213 | 0.125 | 0.08 | 261 | 0 | 0.364 | 1 | 1 | cs | TRUE
50 | LV_1709-15_1_2_line_50 |  | 48 | 75 | 0.014458 | 0.125 | 0.08 | 261 | 0 | 0.364 | 1 | 1 | cs | TRUE
51 | LV_1709-15_1_2_line_51 |  | 49 | 77 | 0.023124 | 0.125 | 0.08 | 261 | 0 | 0.364 | 1 | 1 | cs | TRUE
52 | LV_1709-15_1_2_line_52 |  | 49 | 64 | 0.090169 | 0.125 | 0.08 | 261 | 0 | 0.364 | 1 | 1 | cs | TRUE
53 | LV_1709-15_1_2_line_53 |  | 50 | 51 | 0.0026464 | 0.125 | 0.08 | 261 | 0 | 0.364 | 1 | 1 | cs | TRUE
54 | LV_1709-15_1_2_line_54 |  | 50 | 52 | 0.04282 | 0.125 | 0.08 | 261 | 0 | 0.364 | 1 | 1 | cs | TRUE
55 | LV_1709-15_1_2_line_55 |  | 51 | 53 | 0.02492 | 0.125 | 0.08 | 261 | 0 | 0.364 | 1 | 1 | cs | TRUE
56 | LV_1709-15_1_2_line_56 |  | 52 | 54 | 0.06457 | 0.125 | 0.08 | 261 | 0 | 0.364 | 1 | 1 | cs | TRUE
57 | LV_1709-15_1_2_line_57 |  | 52 | 55 | 0.10379 | 0.125 | 0.08 | 261 | 0 | 0.364 | 1 | 1 | cs | TRUE
58 | LV_1709-15_1_2_line_58 |  | 53 | 56 | 0.044605 | 0.125 | 0.08 | 261 | 0 | 0.364 | 1 | 1 | cs | TRUE
59 | LV_1709-15_1_2_line_59 |  | 54 | 57 | 0.012448 | 0.125 | 0.08 | 261 | 0 | 0.364 | 1 | 1 | cs | TRUE
60 | LV_1709-15_1_2_line_60 |  | 55 | 58 | 0.087511 | 0.125 | 0.08 | 261 | 0 | 0.364 | 1 | 1 | cs | TRUE
61 | LV_1709-15_1_2_line_61 |  | 56 | 59 | 0.08777 | 0.125 | 0.08 | 261 | 0 | 0.364 | 1 | 1 | cs | TRUE
62 | LV_1709-15_1_2_line_62 |  | 57 | 60 | 0.020585 | 0.125 | 0.08 | 261 | 0 | 0.364 | 1 | 1 | cs | TRUE
63 | LV_1709-15_1_2_line_63 |  | 58 | 64 | 0.048455 | 0.125 | 0.08 | 261 | 0 | 0.364 | 1 | 1 | cs | TRUE
64 | LV_1709-15_1_2_line_64 |  | 59 | 65 | 0.011712 | 0.125 | 0.08 | 261 | 0 | 0.364 | 1 | 1 | cs | TRUE
65 | LV_1709-15_1_2_line_65 |  | 60 | 68 | 0.02102 | 0.125 | 0.08 | 261 | 0 | 0.364 | 1 | 1 | cs | TRUE
66 | LV_1709-15_1_2_line_66 |  | 61 | 62 | 0.02215 | 0.125 | 0.08 | 261 | 0 | 0.364 | 1 | 1 | cs | TRUE
67 | LV_1709-15_1_2_line_67 |  | 61 | 63 | 0.049319 | 0.125 | 0.08 | 261 | 0 | 0.364 | 1 | 1 | cs | TRUE
68 | LV_1709-15_1_2_line_68 |  | 62 | 76 | 0.016825 | 0.125 | 0.08 | 261 | 0 | 0.364 | 1 | 1 | cs | TRUE
69 | LV_1709-15_1_2_line_69 |  | 65 | 66 | 0.012622 | 0.125 | 0.08 | 261 | 0 | 0.364 | 1 | 1 | cs | TRUE
70 | LV_1709-15_1_2_line_70 |  | 66 | 67 | 0.015747 | 0.125 | 0.08 | 261 | 0 | 0.364 | 1 | 1 | cs | TRUE
71 | LV_1709-15_1_2_line_71 |  | 68 | 69 | 0.012129 | 0.125 | 0.08 | 261 | 0 | 0.364 | 1 | 1 | cs | TRUE
72 | LV_1709-15_1_2_line_72 |  | 69 | 70 | 0.01822 | 0.125 | 0.08 | 261 | 0 | 0.364 | 1 | 1 | cs | TRUE
73 | LV_1709-15_1_2_line_73 |  | 71 | 72 | 0.045466 | 0.125 | 0.08 | 261 | 0 | 0.364 | 1 | 1 | cs | TRUE
74 | LV_1709-15_1_2_line_74 |  | 72 | 73 | 0.009324 | 0.125 | 0.08 | 261 | 0 | 0.364 | 1 | 1 | cs | TRUE
75 | LV_1709-15_1_2_line_75 |  | 73 | 74 | 0.0097806 | 0.125 | 0.08 | 261 | 0 | 0.364 | 1 | 1 | cs | TRUE
76 | LV_1709-15_1_2_line_76 |  | 73 | 75 | 0.031056 | 0.125 | 0.08 | 261 | 0 | 0.364 | 1 | 1 | cs | TRUE
77 | LV_1709-15_1_2_line_77 |  | 74 | 78 | 0.038864 | 0.125 | 0.08 | 261 | 0 | 0.364 | 1 | 1 | cs | TRUE
78 | LV_1709-15_1_2_line_78 |  | 78 | 79 | 0.0026662 | 0.125 | 0.08 | 261 | 0 | 0.364 | 1 | 1 | cs | TRUE

## trafo
| name | std_type | hv_bus | lv_bus | sn_mva | vn_hv_kv | vn_lv_kv | vk_percent | vkr_percent | pfe_kw | i0_percent | shift_degree | tap_side | tap_neutral | tap_min | tap_max | tap_step_percent | tap_step_degree | tap_pos | tap_phase_shifter | parallel | df | in_service
0 | LV_1709-15_1_2_trafo_35 | 0.63 MVA 20/0.4 kV | 80 | 50 | 0.63 | 20 | 0.4 | 6 | 1.206 | 1.65 | 0.2619 | 150 | hv | 0 | -2 | 2 | 2.5 | 0 | 0 | FALSE | 1 | 1 | TRUE

## line_geodata
| x0 | y0 | x1 | y1 | x2 | y2 | x3 | y3 | x4 | y4 | x5 | y5 | x6 | y6 | x7 | y7
0 | 2686478.98 | 1220022.4949 | 2686464.0445 | 1219976.3195 | 2686460.1801 | 1219966.8543
1 | 2686485.2294 | 1220041.8158 | 2686478.98 | 1220022.4949
2 | 2686456.8593 | 1219958.7207 | 2686460.1801 | 1219966.8543
3 | 2686573.5397 | 1219973.3631 | 2686534.6003 | 1219996.969 | 2686525.3247 | 1220007.0411 | 2686515.9395 | 1220024.6611 | 2686508.3908 | 1220031.8342 | 2686496.0913 | 1220037.4594 | 2686485.2294 | 1220041.8158
4 | 2686485.2294 | 1220041.8158 | 2686366.1092 | 1220092.7482
5 | 2686485.2294 | 1220041.8158 | 2686507.2058 | 1220123.8283
6 | 2686456.8593 | 1219958.7207 | 2686456.6443 | 1219958.1943
7 | 2686573.5397 | 1219973.3631 | 2686585.3047 | 1219994.5818 | 2686586.3739 | 1220000.9016 | 2686584.1518 | 1220005.5058 | 2686578.2867 | 1220008.5671 | 2686565.8527 | 1220010.7026
8 | 2686366.1092 | 1220092.7482 | 2686348.3258 | 1220100.3519
9 | 2686507.2058 | 1220123.8283 | 2686507.947 | 1220126.5944
10 | 2686450.9102 | 1219944.1497 | 2686456.6443 | 1219958.1943
11 | 2686552.4434 | 1220013.0057 | 2686565.8527 | 1220010.7026
12 | 2686342.949 | 1220102.6509 | 2686348.3258 | 1220100.3519
13 | 2686511.5635 | 1220140.0905 | 2686507.947 | 1220126.5944
14 | 2686450.9102 | 1219944.1497 | 2686444.8395 | 1219929.2809
15 | 2686339.2406 | 1220104.2365 | 2686342.949 | 1220102.6509
16 | 2686512.6491 | 1220144.1417 | 2686511.5635 | 1220140.0905
17 | 2686195.2106 | 1220178.5619 | 2686195.3939 | 1220178.8192 | 2686207.6772 | 1220196.8899
18 | 2686177.441 | 1220155.6549 | 2686179.1973 | 1220156.4697 | 2686183.2041 | 1220161.709 | 2686195.2106 | 1220178.5619
19 | 2686177.441 | 1220155.6549 | 2686201.1649 | 1220107.2765 | 2686209.8302 | 1220096.8504 | 2686211.7848 | 1220095.2483
20 | 2686177.441 | 1220155.6549 | 2686172.2333 | 1220166.2756 | 2686169.0571 | 1220170.6608
21 | 2686220.2824 | 1220090.8976 | 2686215.8819 | 1220091.8901 | 2686211.7848 | 1220095.2483
22 | 2686169.0571 | 1220170.6608 | 2686160.8044 | 1220182.0543 | 2686157.278 | 1220183.5141
23 | 2686220.2824 | 1220090.8976 | 2686218.5516 | 1220077.8415 | 2686218.7271 | 1220076.7468
24 | 2686220.2824 | 1220090.8976 | 2686223.503 | 1220090.1659 | 2686233.5974 | 1220092.1467 | 2686279.1222 | 1220110.9297 | 2686294.4791 | 1220115.2773 | 2686306.4361 | 1220115.4506 | 2686317.9787 | 1220113.3275
25 | 2686119.4349 | 1220199.1789 | 2686157.278 | 1220183.5141
26 | 2686081.7634 | 1220175.2182 | 2686087.9644 | 1220164.1114 | 2686087.8383 | 1220158.8599
27 | 2686081.7634 | 1220175.2182 | 2686085.7496 | 1220179.2563 | 2686108.6885 | 1220195.0652 | 2686119.4349 | 1220199.1789
28 | 2686064.9948 | 1220205.5298 | 2686075.2664 | 1220186.8544 | 2686081.7634 | 1220175.2182
29 | 2686119.4349 | 1220199.1789 | 2686132.1882 | 1220205.309
30 | 2686119.4349 | 1220199.1789 | 2686116.8134 | 1220210.4375 | 2686114.4999 | 1220225.0584 | 2686112.6698 | 1220242.9885 | 2686112.9276 | 1220246.4054
31 | 2686064.9948 | 1220205.5298 | 2686048.6395 | 1220211.4642 | 2685997.0101 | 1220241.1176
32 | 2686132.1882 | 1220205.309 | 2686147.0823 | 1220212.468
33 | 2686112.9276 | 1220246.4054 | 2686113.8414 | 1220258.516 | 2686119.4403 | 1220274.4939
34 | 2685997.0101 | 1220241.1176 | 2685990.2327 | 1220245.0103 | 2685955.5086 | 1220259.1854 | 2685941.1613 | 1220261.6116
35 | 2686175.6793 | 1220232.7807 | 2686156.9265 | 1220217.1998 | 2686147.0823 | 1220212.468
36 | 2686149.2008 | 1219962.7761 | 2685951.3152 | 1220000.3721
37 | 2686154.6981 | 1219967.914 | 2686149.2008 | 1219962.7761
38 | 2686154.6981 | 1219967.914 | 2686161.3398 | 1219974.1214 | 2686185.4664 | 1219995.8411
39 | 2686017.6665 | 1220594.1204 | 2686018.9672 | 1220580.6858
40 | 2686224.5754 | 1220619.7641 | 2686017.6665 | 1220594.1204
41 | 2686534.6953 | 1220226.4147 | 2686563.7504 | 1220219.1231
42 | 2686602.4872 | 1220228.7013 | 2686589.676 | 1220224.6679 | 2686580.5819 | 1220221.2334 | 2686566.0207 | 1220218.5533 | 2686563.7504 | 1220219.1231
43 | 2686534.6953 | 1220226.4147 | 2686517.9486 | 1220163.9186
44 | 2686534.6953 | 1220226.4147 | 2686547.1741 | 1220274.1596
45 | 2686602.4872 | 1220228.7013 | 2686608.9758 | 1220201.0213 | 2686621.984 | 1220160.2272 | 2686637.0066 | 1220149.9832 | 2686656.3282 | 1220144.1603 | 2686657.5533 | 1220143.8168
46 | 2686512.6491 | 1220144.1417 | 2686517.9486 | 1220163.9186
47 | 2686559.9444 | 1220323.0199 | 2686547.1741 | 1220274.1596
48 | 2686657.5533 | 1220143.8168 | 2686675.8191 | 1220138.6956 | 2686679.1226 | 1220128.1032 | 2686679.9068 | 1220122.021
49 | 2686707.8499 | 1220094.434 | 2686704.0549 | 1220097.612 | 2686687.0746 | 1220110.4403 | 2686680.3117 | 1220118.8809 | 2686679.9068 | 1220122.021
50 | 2686218.7271 | 1220076.7468 | 2686221.0162 | 1220062.4711
51 | 2686317.9787 | 1220113.3275 | 2686339.2406 | 1220104.2365
52 | 2686317.9787 | 1220113.3275 | 2686326.5458 | 1220180.864 | 2686334.9389 | 1220201.2985
53 | 2686326.5383 | 1220454.4541 | 2686325.7128 | 1220456.9684
54 | 2686356.8354 | 1220430.1163 | 2686345.5318 | 1220432.0204 | 2686336.5113 | 1220435.5587 | 2686332.5303 | 1220440.0819 | 2686329.4612 | 1220445.5522 | 2686326.5383 | 1220454.4541
55 | 2686317.9388 | 1220480.6445 | 2686325.7128 | 1220456.9684
56 | 2686356.8354 | 1220430.1163 | 2686369.7729 | 1220442.6902 | 2686389.3712 | 1220455.3607 | 2686410.5835 | 1220465.0527
57 | 2686343.9774 | 1220336.7222 | 2686349.4436 | 1220352.2341 | 2686357.9481 | 1220369.6248 | 2686372.261 | 1220394.627 | 2686368.1865 | 1220408.1993 | 2686365.8046 | 1220415.9923 | 2686360.5747 | 1220426.0455 | 2686356.8354 | 1220430.1163
58 | 2686300.7322 | 1220521.4763 | 2686308.6778 | 1220508.8495 | 2686317.9388 | 1220480.6445
59 | 2686410.5835 | 1220465.0527 | 2686421.6952 | 1220470.6627
60 | 2686343.9774 | 1220336.7222 | 2686337.345 | 1220259.2958 | 2686337.1381 | 1220249.4972
61 | 2686300.7322 | 1220521.4763 | 2686247.9959 | 1220569.1115 | 2686238.3023 | 1220582.7164
62 | 2686421.6952 | 1220470.6627 | 2686440.0707 | 1220479.9399
63 | 2686334.9389 | 1220201.2985 | 2686336.1843 | 1220204.3307 | 2686337.1381 | 1220249.4972
64 | 2686238.3023 | 1220582.7164 | 2686231.5059 | 1220592.2551
65 | 2686457.8724 | 1220490.9212 | 2686450.8994 | 1220485.407 | 2686440.0707 | 1220479.9399
66 | 2686220.2368 | 1220253.3402 | 2686219.8448 | 1220264.1641 | 2686219.083 | 1220275.4576
67 | 2686220.2368 | 1220253.3402 | 2686180.5834 | 1220236.8553 | 2686175.6793 | 1220232.7807
68 | 2686217.9508 | 1220292.2446 | 2686219.083 | 1220275.4576
69 | 2686228.4223 | 1220604.4948 | 2686231.5059 | 1220592.2551 | 2686231.5059 | 1220592.2551
70 | 2686224.5754 | 1220619.7641 | 2686228.4223 | 1220604.4948
71 | 2686457.8724 | 1220490.9212 | 2686467.3864 | 1220498.4448
72 | 2686481.3438 | 1220510.1495 | 2686472.3698 | 1220502.3857 | 2686467.3864 | 1220498.4448
73 | 2686221.5521 | 1220023.1368 | 2686214.717 | 1220015.6439 | 2686185.491 | 1219995.8632 | 2686185.4664 | 1219995.8411
74 | 2686225.123 | 1220031.7499 | 2686221.5521 | 1220023.1368
75 | 2686225.123 | 1220031.7499 | 2686233.8194 | 1220027.2738
76 | 2686225.123 | 1220031.7499 | 2686224.9914 | 1220038.7416 | 2686223.5287 | 1220046.4701 | 2686221.6715 | 1220058.3846 | 2686221.0162 | 1220062.4711
77 | 2686268.8315 | 1220010.4237 | 2686246.5538 | 1220020.7193 | 2686233.8194 | 1220027.2738
78 | 2686268.8315 | 1220010.4237 | 2686268.8315 | 1220010.4237 | 2686270.5622 | 1220008.3956

## bus_geodata
| x | y | coords
0 | 2686478.98 | 1220022.4949
1 | 2686460.1801 | 1219966.8543
2 | 2686485.2294 | 1220041.8158
3 | 2686456.8593 | 1219958.7207
4 | 2686573.5397 | 1219973.3631
5 | 2686366.1092 | 1220092.7482
6 | 2686507.2058 | 1220123.8283
7 | 2686456.6443 | 1219958.1943
8 | 2686565.8527 | 1220010.7026
9 | 2686348.3258 | 1220100.3519
10 | 2686507.947 | 1220126.5944
11 | 2686450.9102 | 1219944.1497
12 | 2686552.4434 | 1220013.0057
13 | 2686342.949 | 1220102.6509
14 | 2686511.5635 | 1220140.0905
15 | 2686444.8395 | 1219929.2809
16 | 2686207.6772 | 1220196.8899
17 | 2686195.2106 | 1220178.5619
18 | 2686177.441 | 1220155.6549
19 | 2686211.7848 | 1220095.2483
20 | 2686169.0571 | 1220170.6608
21 | 2686220.2824 | 1220090.8976
22 | 2686157.278 | 1220183.5141
23 | 2686087.8383 | 1220158.8599
24 | 2686081.7634 | 1220175.2182
25 | 2686119.4349 | 1220199.1789
26 | 2686064.9948 | 1220205.5298
27 | 2686132.1882 | 1220205.309
28 | 2686112.9276 | 1220246.4054
29 | 2685997.0101 | 1220241.1176
30 | 2686147.0823 | 1220212.468
31 | 2686119.4403 | 1220274.4939
32 | 2685941.1613 | 1220261.6116
33 | 2685951.3152 | 1220000.3721
34 | 2686149.2008 | 1219962.7761
35 | 2686154.6981 | 1219967.914
36 | 2686018.9672 | 1220580.6858
37 | 2686017.6665 | 1220594.1204
38 | 2686563.7504 | 1220219.1231
39 | 2686534.6953 | 1220226.4147
40 | 2686602.4872 | 1220228.7013
41 | 2686517.9486 | 1220163.9186
42 | 2686547.1741 | 1220274.1596
43 | 2686657.5533 | 1220143.8168
44 | 2686512.6491 | 1220144.1417
45 | 2686559.9444 | 1220323.0199
46 | 2686679.9068 | 1220122.021
47 | 2686707.8499 | 1220094.434
48 | 2686218.7271 | 1220076.7468
49 | 2686317.9787 | 1220113.3275
50 | 2686326.5383 | 1220454.4541
51 | 2686325.7128 | 1220456.9684
52 | 2686356.8354 | 1220430.1163
53 | 2686317.9388 | 1220480.6445
54 | 2686410.5835 | 1220465.0527
55 | 2686343.9774 | 1220336.7222
56 | 2686300.7322 | 1220521.4763
57 | 2686421.6952 | 1220470.6627
58 | 2686337.1381 | 1220249.4972
59 | 2686238.3023 | 1220582.7164
60 | 2686440.0707 | 1220479.9399
61 | 2686220.2368 | 1220253.3402
62 | 2686219.083 | 1220275.4576
63 | 2686175.6793 | 1220232.7807
64 | 2686334.9389 | 1220201.2985
65 | 2686231.5059 | 1220592.2551
66 | 2686228.4223 | 1220604.4948
67 | 2686224.5754 | 1220619.7641
68 | 2686457.8724 | 1220490.9212
69 | 2686467.3864 | 1220498.4448
70 | 2686481.3438 | 1220510.1495
71 | 2686185.4664 | 1219995.8411
72 | 2686221.5521 | 1220023.1368
73 | 2686225.123 | 1220031.7499
74 | 2686233.8194 | 1220027.2738
75 | 2686221.0162 | 1220062.4711
76 | 2686217.9508 | 1220292.2446
77 | 2686339.2406 | 1220104.2365
78 | 2686268.8315 | 1220010.4237
79 | 2686270.5622 | 1220008.3956
80 | 2686356.8354 | 1220430.1163

## line_std_types
| c_nf_per_km | r_ohm_per_km | x_ohm_per_km | max_i_ka | type | q_mm2 | alpha | voltage_rating
NAYY 4x50 SE | 210 | 0.642 | 0.083 | 0.142 | cs | 50 | 0.00403 | LV
NAYY 4x120 SE | 264 | 0.225 | 0.08 | 0.242 | cs | 120 | 0.00403 | LV
NAYY 4x150 SE | 261 | 0.208 | 0.08 | 0.27 | cs | 150 | 0.00403 | LV
NA2XS2Y 1x95 RM/25 12/20 kV | 216 | 0.313 | 0.132 | 0.252 | cs | 95 | 0.00403 | MV
NA2XS2Y 1x185 RM/25 12/20 kV | 273 | 0.161 | 0.117 | 0.362 | cs | 185 | 0.00403 | MV
NA2XS2Y 1x240 RM/25 12/20 kV | 304 | 0.122 | 0.112 | 0.421 | cs | 240 | 0.00403 | MV
NA2XS2Y 1x95 RM/25 6/10 kV | 315 | 0.313 | 0.123 | 0.249 | cs | 95 | 0.00403 | MV
NA2XS2Y 1x185 RM/25 6/10 kV | 406 | 0.161 | 0.11 | 0.358 | cs | 185 | 0.00403 | MV
NA2XS2Y 1x240 RM/25 6/10 kV | 456 | 0.122 | 0.105 | 0.416 | cs | 240 | 0.00403 | MV
NA2XS2Y 1x150 RM/25 12/20 kV | 250 | 0.206 | 0.116 | 0.319 | cs | 150 | 0.00403 | MV
NA2XS2Y 1x120 RM/25 12/20 kV | 230 | 0.253 | 0.119 | 0.283 | cs | 120 | 0.00403 | MV
NA2XS2Y 1x70 RM/25 12/20 kV | 190 | 0.443 | 0.132 | 0.22 | cs | 70 | 0.00403 | MV
NA2XS2Y 1x150 RM/25 6/10 kV | 360 | 0.206 | 0.11 | 0.315 | cs | 150 | 0.00403 | MV
NA2XS2Y 1x120 RM/25 6/10 kV | 340 | 0.253 | 0.113 | 0.28 | cs | 120 | 0.00403 | MV
NA2XS2Y 1x70 RM/25 6/10 kV | 280 | 0.443 | 0.123 | 0.217 | cs | 70 | 0.00403 | MV
N2XS(FL)2Y 1x120 RM/35 64/110 kV | 112 | 0.153 | 0.166 | 0.366 | cs | 120 | 0.00393 | HV
N2XS(FL)2Y 1x185 RM/35 64/110 kV | 125 | 0.099 | 0.156 | 0.457 | cs | 185 | 0.00393 | HV
N2XS(FL)2Y 1x240 RM/35 64/110 kV | 135 | 0.075 | 0.149 | 0.526 | cs | 240 | 0.00393 | HV
N2XS(FL)2Y 1x300 RM/35 64/110 kV | 144 | 0.06 | 0.144 | 0.588 | cs | 300 | 0.00393 | HV
15-AL1/3-ST1A 0.4 | 11 | 1.8769 | 0.35 | 0.105 | ol | 16 | 0.00403 | LV
24-AL1/4-ST1A 0.4 | 11.25 | 1.2012 | 0.335 | 0.14 | ol | 24 | 0.00403 | LV
48-AL1/8-ST1A 0.4 | 12.2 | 0.5939 | 0.3 | 0.21 | ol | 48 | 0.00403 | LV
94-AL1/15-ST1A 0.4 | 13.2 | 0.306 | 0.29 | 0.35 | ol | 94 | 0.00403 | LV
34-AL1/6-ST1A 10.0 | 9.7 | 0.8342 | 0.36 | 0.17 | ol | 34 | 0.00403 | MV
48-AL1/8-ST1A 10.0 | 10.1 | 0.5939 | 0.35 | 0.21 | ol | 48 | 0.00403 | MV
70-AL1/11-ST1A 10.0 | 10.4 | 0.4132 | 0.339 | 0.29 | ol | 70 | 0.00403 | MV
94-AL1/15-ST1A 10.0 | 10.75 | 0.306 | 0.33 | 0.35 | ol | 94 | 0.00403 | MV
122-AL1/20-ST1A 10.0 | 11.1 | 0.2376 | 0.323 | 0.41 | ol | 122 | 0.00403 | MV
149-AL1/24-ST1A 10.0 | 11.25 | 0.194 | 0.315 | 0.47 | ol | 149 | 0.00403 | MV
34-AL1/6-ST1A 20.0 | 9.15 | 0.8342 | 0.382 | 0.17 | ol | 34 | 0.00403 | MV
48-AL1/8-ST1A 20.0 | 9.5 | 0.5939 | 0.372 | 0.21 | ol | 48 | 0.00403 | MV
70-AL1/11-ST1A 20.0 | 9.7 | 0.4132 | 0.36 | 0.29 | ol | 70 | 0.00403 | MV
94-AL1/15-ST1A 20.0 | 10 | 0.306 | 0.35 | 0.35 | ol | 94 | 0.00403 | MV
122-AL1/20-ST1A 20.0 | 10.3 | 0.2376 | 0.344 | 0.41 | ol | 122 | 0.00403 | MV
149-AL1/24-ST1A 20.0 | 10.5 | 0.194 | 0.337 | 0.47 | ol | 149 | 0.00403 | MV
184-AL1/30-ST1A 20.0 | 10.75 | 0.1571 | 0.33 | 0.535 | ol | 184 | 0.00403 | MV
243-AL1/39-ST1A 20.0 | 11 | 0.1188 | 0.32 | 0.645 | ol | 243 | 0.00403 | MV
48-AL1/8-ST1A 110.0 | 8 | 0.5939 | 0.46 | 0.21 | ol | 48 | 0.00403 | HV
70-AL1/11-ST1A 110.0 | 8.4 | 0.4132 | 0.45 | 0.29 | ol | 70 | 0.00403 | HV
94-AL1/15-ST1A 110.0 | 8.65 | 0.306 | 0.44 | 0.35 | ol | 94 | 0.00403 | HV
122-AL1/20-ST1A 110.0 | 8.5 | 0.2376 | 0.43 | 0.41 | ol | 122 | 0.00403 | HV
149-AL1/24-ST1A 110.0 | 8.75 | 0.194 | 0.41 | 0.47 | ol | 149 | 0.00403 | HV
184-AL1/30-ST1A 110.0 | 8.8 | 0.1571 | 0.4 | 0.535 | ol | 184 | 0.00403 | HV
243-AL1/39-ST1A 110.0 | 9 | 0.1188 | 0.39 | 0.645 | ol | 243 | 0.00403 | HV
305-AL1/39-ST1A 110.0 | 9.2 | 0.0949 | 0.38 | 0.74 | ol | 305 | 0.00403 | HV
490-AL1/64-ST1A 110.0 | 9.75 | 0.059 | 0.37 | 0.96 | ol | 490 | 0.00403 | HV
679-AL1/86-ST1A 110.0 | 9.95 | 0.042 | 0.36 | 1.15 | ol | 679 | 0.00403 | HV
490-AL1/64-ST1A 220.0 | 10 | 0.059 | 0.285 | 0.96 | ol | 490 | 0.00403 | HV
679-AL1/86-ST1A 220.0 | 11.7 | 0.042 | 0.275 | 1.15 | ol | 679 | 0.00403 | HV
490-AL1/64-ST1A 380.0 | 11 | 0.059 | 0.253 | 0.96 | ol | 490 | 0.00403 | HV
679-AL1/86-ST1A 380.0 | 14.6 | 0.042 | 0.25 | 1.15 | ol | 679 | 0.00403 | HV

## trafo_std_types
| i0_percent | pfe_kw | vkr_percent | sn_mva | vn_lv_kv | vn_hv_kv | vk_percent | shift_degree | vector_group | tap_side | tap_neutral | tap_min | tap_max | tap_step_degree | tap_step_percent | tap_phase_shifter
160 MVA 380/110 kV | 0.06 | 60 | 0.25 | 160 | 110 | 380 | 12.2 | 0 | Yy0 | hv | 0 | -9 | 9 | 0 | 1.5 | FALSE
100 MVA 220/110 kV | 0.06 | 55 | 0.26 | 100 | 110 | 220 | 12 | 0 | Yy0 | hv | 0 | -9 | 9 | 0 | 1.5 | FALSE
63 MVA 110/20 kV | 0.04 | 22 | 0.32 | 63 | 20 | 110 | 18 | 150 | YNd5 | hv | 0 | -9 | 9 | 0 | 1.5 | FALSE
40 MVA 110/20 kV | 0.05 | 18 | 0.34 | 40 | 20 | 110 | 16.2 | 150 | YNd5 | hv | 0 | -9 | 9 | 0 | 1.5 | FALSE
25 MVA 110/20 kV | 0.07 | 14 | 0.41 | 25 | 20 | 110 | 12 | 150 | YNd5 | hv | 0 | -9 | 9 | 0 | 1.5 | FALSE
63 MVA 110/10 kV | 0.04 | 22 | 0.32 | 63 | 10 | 110 | 18 | 150 | YNd5 | hv | 0 | -9 | 9 | 0 | 1.5 | FALSE
40 MVA 110/10 kV | 0.05 | 18 | 0.34 | 40 | 10 | 110 | 16.2 | 150 | YNd5 | hv | 0 | -9 | 9 | 0 | 1.5 | FALSE
25 MVA 110/10 kV | 0.07 | 14 | 0.41 | 25 | 10 | 110 | 12 | 150 | YNd5 | hv | 0 | -9 | 9 | 0 | 1.5 | FALSE
0.25 MVA 20/0.4 kV | 0.32 | 0.8 | 1.44 | 0.25 | 0.4 | 20 | 6 | 150 | Yzn5 | hv | 0 | -2 | 2 | 0 | 2.5 | FALSE
0.4 MVA 20/0.4 kV | 0.3375 | 1.35 | 1.425 | 0.4 | 0.4 | 20 | 6 | 150 | Dyn5 | hv | 0 | -2 | 2 | 0 | 2.5 | FALSE
0.63 MVA 20/0.4 kV | 0.2619 | 1.65 | 1.206 | 0.63 | 0.4 | 20 | 6 | 150 | Dyn5 | hv | 0 | -2 | 2 | 0 | 2.5 | FALSE
0.25 MVA 10/0.4 kV | 0.24 | 0.6 | 1.2 | 0.25 | 0.4 | 10 | 4 | 150 | Dyn5 | hv | 0 | -2 | 2 | 0 | 2.5 | FALSE
0.4 MVA 10/0.4 kV | 0.2375 | 0.95 | 1.325 | 0.4 | 0.4 | 10 | 4 | 150 | Dyn5 | hv | 0 | -2 | 2 | 0 | 2.5 | FALSE
0.63 MVA 10/0.4 kV | 0.1873 | 1.18 | 1.0794 | 0.63 | 0.4 | 10 | 4 | 150 | Dyn5 | hv | 0 | -2 | 2 | 0 | 2.5 | FALSE

## trafo3w_std_types
| sn_hv_mva | sn_mv_mva | sn_lv_mva | vn_hv_kv | vn_mv_kv | vn_lv_kv | vk_hv_percent | vk_mv_percent | vk_lv_percent | vkr_hv_percent | vkr_mv_percent | vkr_lv_percent | pfe_kw | i0_percent | shift_mv_degree | shift_lv_degree | vector_group | tap_side | tap_neutral | tap_min | tap_max | tap_step_percent
63/25/38 MVA 110/20/10 kV | 63 | 25 | 38 | 110 | 20 | 10 | 10.4 | 10.4 | 10.4 | 0.28 | 0.32 | 0.35 | 35 | 0.89 | 0 | 0 | YN0yn0yn0 | hv | 0 | -10 | 10 | 1.2
63/25/38 MVA 110/10/10 kV | 63 | 25 | 38 | 110 | 10 | 10 | 10.4 | 10.4 | 10.4 | 0.28 | 0.32 | 0.35 | 35 | 0.89 | 0 | 0 | YN0yn0yn0 | hv | 0 | -10 | 10 | 1.2

## fuse_std_types
| fuse_type | i_rated_a | t_avg | t_min | t_total | x_avg | x_min | x_total
HV 100A | HV 100A | 100 | 0 | [10.0, 3.64, 0.854, 0.281, 0.1, 0.0531, 0.022, 0.01] | [10.0, 4.267, 1.21, 0.403, 0.1, 0.058, 0.022, 0.01] | 0 | [300.0, 350.0, 450.0, 550.0, 700.0, 850.0, 1200.0, 1752.0] | [600.0, 700.0, 900.0, 1150.0, 1665.0, 2000.0, 3000.0, 4313.0]
HV 10A | HV 10A | 10 | 0 | [10.0, 1675.0, 0.344, 0.156, 0.1, 0.0417, 0.0171, 0.01] | [10.0, 1.3, 0.3, 0.155, 0.1, 0.0555, 0.023, 0.01] | 0 | [30.0, 32.0, 35.0, 37.0, 39.0, 50.0, 70.0, 88.0] | [60.0, 70.0, 80.0, 87.0, 94.0, 110.0, 150.0, 216.0]
HV 125A | HV 125A | 125 | 0 | [10.0, 1.82, 0.344, 0.1, 0.0467, 0.0269, 0.01] | [10.0, 2.478, 0.426, 0.1, 0.0427, 0.0211, 0.01] | 0 | [375.0, 500.0, 700.0, 925.0, 1200.0, 1500.0, 2341.0] | [750.0, 1000.0, 1500.0, 2200.0, 3000.0, 4000.0, 5765.0]
HV 160A | HV 160A | 160 | 0 | [10.0, 4.15, 1.03, 0.198, 0.1, 0.051, 0.0172, 0.01] | [10.0, 2.3, 0.734, 0.274, 0.1, 0.046, 0.0177, 0.01] | 0 | [480.0, 550.0, 700.0, 1000.0, 1260.0, 1600.0, 2500.0, 3227.0] | [960.0, 1300.0, 1700.0, 2200.0, 2996.0, 4000.0, 6000.0, 7946.0]
HV 16A | HV 16A | 16 | 0 | [10.0, 0.352, 0.164, 0.1, 0.0649, 0.0342, 0.01] | [10.0, 2.34, 0.722, 0.181, 0.1, 0.055, 0.0296, 0.01] | 0 | [48.0, 60.0, 65.0, 71.0, 80.0, 100.0, 162.0] | [96.0, 110.0, 125.0, 150.0, 168.0, 200.0, 250.0, 398.0]
HV 200A | HV 200A | 200 | 0 | [10.0, 4.267, 1.21, 0.403, 0.1, 0.058, 0.022, 0.01] | [10.0, 3.73, 1.654, 0.328, 0.1, 0.0531, 0.019, 0.01] | 0 | [600.0, 700.0, 900.0, 1150.0, 1665.0, 2000.0, 3000.0, 4313.0] | [1200.0, 1500.0, 1800.0, 2700.0, 3960.0, 5000.0, 7500.0, 10620.0]
HV 20A | HV 20A | 20 | 0 | [10.0, 1.3, 0.3, 0.155, 0.1, 0.0555, 0.023, 0.01] | [10.0, 1.3, 0.161, 0.1, 0.0611, 0.0399, 0.0141, 0.01] | 0 | [60.0, 70.0, 80.0, 87.0, 94.0, 110.0, 150.0, 216.0] | [120.0, 150.0, 200.0, 223.0, 260.0, 300.0, 450.0, 532.0]
HV 25A | HV 25A | 25 | 0 | [10.0, 2.512, 0.833, 0.299, 0.1, 0.0372, 0.0223, 0.01] | [10.0, 3.125, 0.597, 0.198, 0.1, 0.0378, 0.022, 0.01] | 0 | [75.0, 82.0, 90.0, 100.0, 124.0, 170.0, 200.0, 289.0] | [150.0, 170.0, 210.0, 250.0, 294.0, 400.0, 500.0, 711.0]
HV 31.5A | HV 31.5A | 31.5 | 0 | [10.0, 2.34, 0.722, 0.181, 0.1, 0.055, 0.0296, 0.01] | [10.0, 2.84, 0.368, 0.164, 0.1, 0.0621, 0.0378, 0.0195, 0.01] | 0 | [95.0, 110.0, 125.0, 150.0, 165.0, 200.0, 250.0, 390.0] | [189.0, 220.0, 300.0, 350.0, 393.0, 450.0, 530.0, 700.0, 960.0]
HV 40A | HV 40A | 40 | 0 | [10.0, 1.3, 0.161, 0.1, 0.0611, 0.0399, 0.0141, 0.01] | [10.0, 2.05, 0.369, 0.198, 0.1, 0.051, 0.0298, 0.01] | 0 | [120.0, 150.0, 200.0, 223.0, 260.0, 300.0, 450.0, 532.0] | [240.0, 300.0, 400.0, 450.0, 530.0, 650.0, 800.0, 1311.0]
HV 50A | HV 50A | 50 | 0 | [10.0, 3.215, 0.597, 0.198, 0.1, 0.0378, 0.022, 0.01] | [10.0, 3.64, 0.854, 0.281, 0.1, 0.0531, 0.022, 0.01] | 0 | [150.0, 170.0, 210.0, 250.0, 294.0, 400.0, 500.0, 711.0] | [300.0, 350.0, 450.0, 550.0, 700.0, 850.0, 1200.0, 1752.0]
HV 6.3A | HV 6.3A | 6.3 | 0 | [10.0, 1.39, 0.344, 0.168, 0.1, 0.056, 0.0263, 0.01] | [10.0, 1.711, 0.516, 0.198, 0.1, 0.0634, 0.0303, 0.01] | 0 | [19.0, 19.5, 20.4, 20.8, 22.0, 25.0, 32.0, 48.0] | [38.0, 40.0, 43.0, 48.0, 53.0, 60.0, 75.0, 118.0]
HV 63A | HV 63A | 63 | 0 | [10.0, 2.84, 0.368, 0.164, 0.1, 0.0621, 0.0378, 0.0195, 0.01] | [10.0, 1.82, 0.344, 0.1, 0.0467, 0.0269, 0.01] | 0 | [189.0, 220.0, 300.0, 350.0, 393.0, 450.0, 530.0, 700.0, 961.0] | [378.0, 500.0, 700.0, 934.0, 1200.0, 1500.0, 2366.0]
HV 80A | HV 80A | 80 | 0 | [10.0, 2.05, 0.369, 0.198, 0.1, 0.051, 0.0298, 0.01] | [10.0, 4.15, 1.03, 0.198, 0.1, 0.051, 0.0172, 0.01] | 0 | [240.0, 300.0, 400.0, 450.0, 530.0, 650.0, 800.0, 1311.0] | [480.0, 550.0, 700.0, 1000.0, 1260.0, 1600.0, 2500.0, 3227.0]
Siemens NH-1-100 | Siemens NH-1-100 | 100 | [5400.0, 2000.0, 400.0, 20.0, 1.0, 0.2, 0.012, 0.004] | 0 | 0 | [150.0, 190.0, 250.0, 430.0, 900.0, 1250.0, 2700.0, 3600.0] | 0 | 0
Siemens NH-1-125 | Siemens NH-1-125 | 125 | [4800.0, 120.0, 7.0, 0.1, 0.004] | 0 | 0 | [180.0, 400.0, 740.0, 2000.0, 4250.0] | 0 | 0
Siemens NH-1-16 | Siemens NH-1-16 | 16 | [4000.0, 400.0, 2.0, 0.1, 0.04, 0.01] | 0 | 0 | [26.0, 35.0, 75.0, 150.0, 200.0, 300.0] | 0 | 0
Siemens NH-1-160 | Siemens NH-1-160 | 160 | [4800.0, 120.0, 7.0, 0.1, 0.004] | 0 | 0 | [210.0, 500.0, 900.0, 2300.0, 5000.0] | 0 | 0
Siemens NH-1-25 | Siemens NH-1-25 | 25 | [4000.0, 1000.0, 10.0, 0.2, 0.02, 0.01] | 0 | 0 | [40.0, 50.0, 100.0, 210.0, 400.0, 500.0] | 0 | 0
Siemens NH-1-50 | Siemens NH-1-50 | 50 | [4000.0, 40.0, 4.0, 1.0, 0.02, 0.01] | 0 | 0 | [86.0, 200.0, 300.0, 400.0, 1000.0, 1280.0] | 0 | 0
Siemens NH-1-63 | Siemens NH-1-63 | 63 | [4000.0, 100.0, 10.0, 2.0, 0.04, 0.01] | 0 | 0 | [100.0, 200.0, 300.0, 400.0, 1000.0, 1500.0] | 0 | 0
Siemens NH-1-80 | Siemens NH-1-80 | 80 | [4800.0, 120.0, 7.0, 0.1, 0.01] | 0 | 0 | [150.58, 250.0, 450.0, 1150.0, 2470.0] | 0 | 0
Siemens NH-2-1000 | Siemens NH-2-1000 | 1000 | [4800.0, 120.0, 7.0, 0.1, 0.004] | 0 | 0 | [1900.0, 3500.0, 8400.0, 24000.0, 52000.0] | 0 | 0
Siemens NH-2-200 | Siemens NH-2-200 | 200 | [4800.0, 120.0, 7.0, 0.1, 0.004] | 0 | 0 | [280.0, 650.0, 1200.0, 3000.0, 7000.0] | 0 | 0
Siemens NH-2-224 | Siemens NH-2-224 | 224 | [4800.0, 120.0, 7.0, 0.2, 0.04, 0.004] | 0 | 0 | [400.0, 750.0, 1453.0, 3025.0, 4315.0, 7600.0] | 0 | 0
Siemens NH-2-250 | Siemens NH-2-250 | 250 | [4800.0, 120.0, 7.0, 0.1, 0.004] | 0 | 0 | [450.0, 800.0, 1650.0, 4000.0, 8500.0] | 0 | 0
Siemens NH-2-315 | Siemens NH-2-315 | 315 | [4800.0, 120.0, 7.0, 0.1, 0.004] | 0 | 0 | [550.0, 920.0, 1900.0, 5000.0, 11000.0] | 0 | 0
Siemens NH-2-355 | Siemens NH-2-355 | 355 | [4800.0, 120.0, 6.0, 0.1, 0.004] | 0 | 0 | [650.0, 1116.27, 2350.0, 5840.0, 12790.0] | 0 | 0
Siemens NH-2-400 | Siemens NH-2-400 | 400 | [4800.0, 120.0, 7.0, 0.1, 0.004] | 0 | 0 | [720.0, 1350.0, 2800.0, 6500.0, 15000.0] | 0 | 0
Siemens NH-2-425 | Siemens NH-2-425 | 425 | [4800.0, 120.0, 7.0, 0.1, 0.004] | 0 | 0 | [850.0, 1500.0, 3050.0, 7500.0, 16500.0] | 0 | 0
Siemens NH-2-630 | Siemens NH-2-630 | 630 | [4800.0, 120.0, 7.0, 0.1, 0.004] | 0 | 0 | [1200.0, 2000.0, 4800.0, 12000.0, 26000.0] | 0 | 0

## res_bus
| vm_pu | va_degree | p_mw | q_mvar
0 | 0.98608 | -0.26808 | 0.00098671 | 0.00024729
1 | 0.98595 | -0.27063 | 0.00044035 | 0.00011036
2 | 0.98614 | -0.26684 | 0 | 0
3 | 0.98593 | -0.27094 | 0.00033883 | 8.4918e-05
4 | 0.98608 | -0.26807 | 0 | 0
5 | 0.98778 | -0.23499 | 0.00015163 | 3.8003e-05
6 | 0.98538 | -0.28167 | 0.00048859 | 0.00012245
7 | 0.98593 | -0.27096 | 0.00012371 | 3.1004e-05
8 | 0.98605 | -0.26865 | 0.00037518 | 9.4028e-05
9 | 0.98802 | -0.23019 | 0.00041469 | 0.00010393
10 | 0.98536 | -0.28215 | 0.00014484 | 3.6301e-05
11 | 0.98591 | -0.27137 | 0.0001124 | 2.817e-05
12 | 0.98605 | -0.26871 | 0.00021641 | 5.4239e-05
13 | 0.9881 | -0.22869 | 0.00010747 | 2.6934e-05
14 | 0.98524 | -0.28443 | 0.00034783 | 8.7174e-05
15 | 0.98589 | -0.27177 | 0.0013993 | 0.00035069
16 | 0.98618 | -0.26617 | 0.00036619 | 9.1777e-05
17 | 0.98618 | -0.26602 | 0.00027594 | 6.9156e-05
18 | 0.9862 | -0.26568 | 0 | 0
19 | 0.98669 | -0.25614 | 0.00055036 | 0.00013793
20 | 0.98609 | -0.26784 | 0.00045915 | 0.00011507
21 | 0.98676 | -0.25471 | 0 | 0
22 | 0.98598 | -0.26993 | 0.00023404 | 5.8655e-05
23 | 0.98564 | -0.27669 | 0.0013273 | 0.00033266
24 | 0.98566 | -0.27626 | 0 | 0
25 | 0.98575 | -0.27453 | 0 | 0
26 | 0.98564 | -0.27676 | 0 | 0
27 | 0.98572 | -0.27512 | 0.00020827 | 5.2197e-05
28 | 0.98567 | -0.27611 | 0.0012708 | 0.0003185
29 | 0.98558 | -0.27788 | 0.00042606 | 0.00010678
30 | 0.98569 | -0.27574 | 0.00050443 | 0.00012642
31 | 0.98565 | -0.2764 | 0.00056216 | 0.00014089
32 | 0.98556 | -0.27828 | 0.00037829 | 9.4809e-05
33 | 0.98512 | -0.2868 | 0.002523 | 0.00063231
34 | 0.98559 | -0.27767 | 0.0034029 | 0.00085285
35 | 0.98563 | -0.27687 | 0.00052357 | 0.00013122
36 | 0.99105 | -0.17221 | 0.0010016 | 0.00025102
37 | 0.99106 | -0.17197 | 0 | 0
38 | 0.98453 | -0.29829 | 0.00095195 | 0.00023858
39 | 0.98465 | -0.29594 | 0 | 0
40 | 0.9844 | -0.30076 | 0 | 0
41 | 0.98504 | -0.28826 | 0.0020193 | 0.00050607
42 | 0.98455 | -0.29792 | 0.00055053 | 0.00013797
43 | 0.98406 | -0.30757 | 0.0027904 | 0.00069933
44 | 0.98521 | -0.28509 | 0.00013042 | 3.2687e-05
45 | 0.98447 | -0.29944 | 0.0016778 | 0.0004205
46 | 0.98404 | -0.30798 | 0.00028011 | 7.0201e-05
47 | 0.98402 | -0.30822 | 0.00033832 | 8.479e-05
48 | 0.98663 | -0.25725 | 0.00032191 | 8.0678e-05
49 | 0.98846 | -0.22166 | 0 | 0
50 | 1 | 0 | -0.096741 | -0.024148
51 | 0.99986 | -0.0027147 | 0.00012392 | 3.1057e-05
52 | 0.99861 | -0.02648 | 0 | 0
53 | 0.99852 | -0.028262 | 0.00027079 | 6.7866e-05
54 | 0.99852 | -0.028175 | 0 | 0
55 | 0.99537 | -0.088228 | 0 | 0
56 | 0.99613 | -0.073949 | 0 | 0
57 | 0.9985 | -0.028501 | 0.00038734 | 9.7077e-05
58 | 0.99265 | -0.1406 | 0.00045267 | 0.00011345
59 | 0.99144 | -0.16449 | 0.04983 | 0.012489
60 | 0.99848 | -0.028902 | 0.00046198 | 0.00011578
61 | 0.98558 | -0.27778 | 0 | 0
62 | 0.98556 | -0.27825 | 0.00082234 | 0.0002061
63 | 0.98564 | -0.27674 | 0.00040834 | 0.00010234
64 | 0.99116 | -0.16932 | 0.00084057 | 0.00021067
65 | 0.99135 | -0.16628 | 0.0030109 | 0.00075461
66 | 0.99129 | -0.16753 | 0.0030252 | 0.00075819
67 | 0.99125 | -0.16825 | 0.0015717 | 0.00039391
68 | 0.99847 | -0.02914 | 0.00022965 | 5.7556e-05
69 | 0.99847 | -0.029229 | 0.0003256 | 8.1603e-05
70 | 0.99846 | -0.029259 | 9.2829e-05 | 2.3265e-05
71 | 0.98587 | -0.27206 | 0.00099714 | 0.00024991
72 | 0.98619 | -0.26598 | 0.00042715 | 0.00010705
73 | 0.98625 | -0.26466 | 0 | 0
74 | 0.98624 | -0.26483 | 0.00015327 | 3.8414e-05
75 | 0.98651 | -0.25973 | 0.00074114 | 0.00018575
76 | 0.98555 | -0.27835 | 0.00035033 | 8.7801e-05
77 | 0.98815 | -0.22765 | 0.00010891 | 2.7294e-05
78 | 0.98621 | -0.26541 | 0.00046151 | 0.00011567
79 | 0.98621 | -0.26542 | 0.0003603 | 9.0301e-05
80 | 0.99998 | 149.9956 | 0 | 0

## res_line
| p_from_mw | q_from_mvar | p_to_mw | q_to_mvar | pl_mw | ql_mvar | i_from_ka | i_to_ka | i_ka | vm_from_pu | va_from_degree | vm_to_pu | va_to_degree | loading_percent
0 | 0.0024149 | 0.00060412 | -0.0024147 | -0.00060469 | 2.9256e-07 | -5.6216e-07 | 0.0036438 | 0.0036441 | 0.0036441 | 0.98608 | -0.26808 | 0.98595 | -0.27063 | 1.0011
1 | -0.0034017 | -0.00085142 | 0.0034019 | 0.00085128 | 2.0062e-07 | -1.3066e-07 | 0.0051328 | 0.0051327 | 0.0051328 | 0.98608 | -0.26808 | 0.98614 | -0.26684 | 1.4101
2 | 0.0019743 | 0.00049432 | -0.0019743 | -0.00049442 | 2.9248e-08 | -9.3322e-08 | 0.0029795 | 0.0029795 | 0.0029795 | 0.98595 | -0.27063 | 0.98593 | -0.27094 | 0.81855
3 | 0.00059164 | 0.00014596 | -0.00059161 | -0.0001474 | 3.4219e-08 | -1.4406e-06 | 0.00089193 | 0.00089244 | 0.00089244 | 0.98614 | -0.26684 | 0.98608 | -0.26807 | 0.24518
4 | -0.013728 | -0.0034355 | 0.013749 | 0.0034472 | 2.0842e-05 | 1.1683e-05 | 0.020713 | 0.020712 | 0.020713 | 0.98614 | -0.26684 | 0.98778 | -0.23499 | 5.6903
5 | 0.0097344 | 0.0024383 | -0.0097275 | -0.002435 | 6.8692e-06 | 3.3139e-06 | 0.014688 | 0.014688 | 0.014688 | 0.98614 | -0.26684 | 0.98538 | -0.28167 | 4.0353
6 | 0.0016354 | 0.0004095 | -0.0016354 | -0.00040951 | 1.2988e-09 | -6.4194e-09 | 0.0024682 | 0.0024682 | 0.0024682 | 0.98593 | -0.27094 | 0.98593 | -0.27096 | 0.67807
7 | 0.00059161 | 0.0001474 | -0.00059159 | -0.00014809 | 1.6436e-08 | -6.9127e-07 | 0.00089244 | 0.00089269 | 0.00089269 | 0.98608 | -0.26807 | 0.98605 | -0.26865 | 0.24524
8 | -0.0139 | -0.0034852 | 0.013904 | 0.003487 | 3.1804e-06 | 1.7878e-06 | 0.02094 | 0.02094 | 0.02094 | 0.98778 | -0.23499 | 0.98802 | -0.23019 | 5.7529
9 | 0.0092389 | 0.0023125 | -0.0092387 | -0.0023124 | 2.09e-07 | 9.7279e-08 | 0.013951 | 0.013951 | 0.013951 | 0.98538 | -0.28167 | 0.98536 | -0.28215 | 3.8326
10 | 0.0015117 | 0.0003785 | -0.0015117 | -0.00037868 | 2.9612e-08 | -1.745e-07 | 0.0022815 | 0.0022815 | 0.0022815 | 0.98593 | -0.27096 | 0.98591 | -0.27137 | 0.62679
11 | 0.00021641 | 5.4065e-05 | -0.00021641 | -5.4239e-05 | 5.4407e-10 | -1.732e-07 | 0.00032652 | 0.00032659 | 0.00032659 | 0.98605 | -0.26865 | 0.98605 | -0.26871 | 0.089721
12 | -0.014318 | -0.0035909 | 0.014319 | 0.0035915 | 1.0198e-06 | 5.7777e-07 | 0.021565 | 0.021565 | 0.021565 | 0.98802 | -0.23019 | 0.9881 | -0.22869 | 5.9244
13 | 0.0090939 | 0.0022761 | -0.0090929 | -0.0022757 | 9.8801e-07 | 4.5437e-07 | 0.013732 | 0.013732 | 0.013732 | 0.98536 | -0.28215 | 0.98524 | -0.28443 | 3.7725
14 | 0.0013993 | 0.00035051 | -0.0013993 | -0.00035069 | 2.6862e-08 | -1.8761e-07 | 0.0021119 | 0.002112 | 0.002112 | 0.98591 | -0.27137 | 0.98589 | -0.27177 | 0.58021
15 | -0.014427 | -0.0036185 | 0.014427 | 0.0036189 | 7.1396e-07 | 4.0527e-07 | 0.021727 | 0.021727 | 0.021727 | 0.9881 | -0.22869 | 0.98815 | -0.22765 | 5.9689
16 | 0.0087451 | 0.0021885 | -0.0087448 | -0.0021884 | 2.7432e-07 | 1.2215e-07 | 0.013207 | 0.013207 | 0.013207 | 0.98524 | -0.28443 | 0.98521 | -0.28509 | 3.6282
17 | -0.00036619 | -9.1777e-05 | 0.0003662 | 9.1495e-05 | 2.5373e-09 | -2.812e-07 | 0.00055254 | 0.00055244 | 0.00055254 | 0.98618 | -0.26617 | 0.98618 | -0.26602 | 0.1518
18 | -0.00064213 | -0.00016065 | 0.00064214 | 0.00016029 | 1.0284e-08 | -3.6631e-07 | 0.00096879 | 0.00096865 | 0.00096879 | 0.98618 | -0.26602 | 0.9862 | -0.26568 | 0.26615
19 | -0.0075971 | -0.0018978 | 0.0076006 | 0.0018991 | 3.4461e-06 | 1.3123e-06 | 0.011461 | 0.01146 | 0.011461 | 0.9862 | -0.26568 | 0.98669 | -0.25614 | 3.1485
20 | 0.006955 | 0.0017375 | -0.0069543 | -0.0017373 | 7.1182e-07 | 2.3557e-07 | 0.010492 | 0.010492 | 0.010492 | 0.9862 | -0.26568 | 0.98609 | -0.26784 | 2.8824
21 | -0.0081509 | -0.002037 | 0.0081515 | 0.0020373 | 5.5559e-07 | 2.3029e-07 | 0.01229 | 0.01229 | 0.01229 | 0.98669 | -0.25614 | 0.98676 | -0.25471 | 3.3765
22 | 0.0064951 | 0.0016222 | -0.0064945 | -0.001622 | 6.4402e-07 | 1.8404e-07 | 0.0097992 | 0.0097992 | 0.0097992 | 0.98609 | -0.26784 | 0.98598 | -0.26993 | 2.6921
23 | 0.0099217 | 0.0024852 | -0.0099205 | -0.0024846 | 1.1986e-06 | 5.8471e-07 | 0.014961 | 0.014961 | 0.014961 | 0.98676 | -0.25471 | 0.98663 | -0.25725 | 4.1102
24 | -0.018073 | -0.0045224 | 0.018102 | 0.0045394 | 2.8467e-05 | 1.6911e-05 | 0.027251 | 0.027251 | 0.027251 | 0.98676 | -0.25471 | 0.98846 | -0.22166 | 7.4867
25 | 0.0062604 | 0.0015634 | -0.0062591 | -0.001563 | 1.3705e-06 | 3.5485e-07 | 0.009446 | 0.0094462 | 0.0094462 | 0.98598 | -0.26993 | 0.98575 | -0.27453 | 2.5951
26 | -0.0013273 | -0.00033266 | 0.0013273 | 0.00033245 | 2.7063e-08 | -2.1176e-07 | 0.0020039 | 0.0020038 | 0.0020039 | 0.98564 | -0.27669 | 0.98566 | -0.27626 | 0.55051
27 | -0.0021318 | -0.00053189 | 0.0021319 | 0.00053143 | 1.7447e-07 | -4.6128e-07 | 0.0032174 | 0.0032172 | 0.0032174 | 0.98566 | -0.27626 | 0.98575 | -0.27453 | 0.8839
28 | 0.00080442 | 0.00019945 | -0.0008044 | -0.00019988 | 1.9126e-08 | -4.2904e-07 | 0.0012136 | 0.0012138 | 0.0012138 | 0.98566 | -0.27626 | 0.98564 | -0.27676 | 0.33346
29 | 0.002294 | 0.00057307 | -0.0022939 | -0.00057321 | 6.3606e-08 | -1.3967e-07 | 0.0034622 | 0.0034622 | 0.0034622 | 0.98575 | -0.27453 | 0.98572 | -0.27512 | 0.95117
30 | 0.0018331 | 0.00045851 | -0.001833 | -0.00045903 | 1.3727e-07 | -5.2161e-07 | 0.0027669 | 0.0027671 | 0.0027671 | 0.98575 | -0.27453 | 0.98567 | -0.27611 | 0.76018
31 | 0.0008044 | 0.00019988 | -0.00080435 | -0.00020083 | 4.2519e-08 | -9.5331e-07 | 0.0012138 | 0.0012141 | 0.0012141 | 0.98564 | -0.27676 | 0.98558 | -0.27788 | 0.33355
32 | 0.0020857 | 0.00052102 | -0.0020856 | -0.00052119 | 6.1407e-08 | -1.7135e-07 | 0.0031478 | 0.0031479 | 0.0031479 | 0.98572 | -0.27512 | 0.98569 | -0.27574 | 0.86481
33 | 0.00056217 | 0.00014053 | -0.00056216 | -0.00014089 | 7.852e-09 | -3.6556e-07 | 0.00084855 | 0.00084868 | 0.00084868 | 0.98567 | -0.27611 | 0.98565 | -0.2764 | 0.23315
34 | 0.0003783 | 9.405e-05 | -0.00037829 | -9.4809e-05 | 7.3208e-09 | -7.5829e-07 | 0.00057088 | 0.00057115 | 0.00057115 | 0.98558 | -0.27788 | 0.98556 | -0.27828 | 0.15691
35 | 0.0015812 | 0.00039477 | -0.0015811 | -0.00039517 | 7.54e-08 | -4.0171e-07 | 0.0023864 | 0.0023866 | 0.0023866 | 0.98569 | -0.27574 | 0.98564 | -0.27674 | 0.65566
36 | -0.002523 | -0.00063231 | 0.0025241 | 0.00063045 | 1.0967e-06 | -1.8638e-06 | 0.0038109 | 0.00381 | 0.0038109 | 0.98512 | -0.2868 | 0.98559 | -0.27767 | 1.047
37 | -0.005927 | -0.0014833 | 0.0059272 | 0.0014833 | 2.2591e-07 | 4.8684e-08 | 0.0089476 | 0.0089476 | 0.0089476 | 0.98559 | -0.27767 | 0.98563 | -0.27687 | 2.4581
38 | -0.0064508 | -0.0016146 | 0.0064522 | 0.001615 | 1.4777e-06 | 4.1597e-07 | 0.009738 | 0.0097378 | 0.009738 | 0.98563 | -0.27687 | 0.98587 | -0.27206 | 2.6753
39 | -0.0010016 | -0.00025102 | 0.0010016 | 0.00025085 | 1.1446e-08 | -1.666e-07 | 0.0015038 | 0.0015038 | 0.0015038 | 0.99105 | -0.17221 | 0.99106 | -0.17197 | 0.41314
40 | -0.0010016 | -0.00025085 | 0.0010018 | 0.00024828 | 1.7669e-07 | -2.574e-06 | 0.0015038 | 0.0015028 | 0.0015038 | 0.99106 | -0.17197 | 0.99125 | -0.16825 | 0.41312
41 | -0.0043623 | -0.001091 | 0.0043627 | 0.0010909 | 4.8818e-07 | -6.8549e-08 | 0.0065923 | 0.0065922 | 0.0065923 | 0.98453 | -0.29829 | 0.98465 | -0.29594 | 1.8111
42 | 0.0034103 | 0.00085241 | -0.0034099 | -0.00085266 | 4.0137e-07 | -2.5552e-07 | 0.0051535 | 0.0051537 | 0.0051537 | 0.98453 | -0.29829 | 0.9844 | -0.30076 | 1.4159
43 | -0.0065914 | -0.0016483 | 0.0065938 | 0.001649 | 2.4067e-06 | 7.1699e-07 | 0.0099597 | 0.0099594 | 0.0099597 | 0.98465 | -0.29594 | 0.98504 | -0.28826 | 2.7362
44 | 0.0022287 | 0.00055741 | -0.0022284 | -0.00055791 | 2.0988e-07 | -4.9331e-07 | 0.0033676 | 0.0033678 | 0.0033678 | 0.98465 | -0.29594 | 0.98455 | -0.29792 | 0.92522
45 | 0.0034099 | 0.00085266 | -0.0034088 | -0.00085336 | 1.1045e-06 | -7.0229e-07 | 0.0051537 | 0.0051542 | 0.0051542 | 0.9844 | -0.30076 | 0.98406 | -0.30757 | 1.416
46 | -0.0086131 | -0.0021551 | 0.0086144 | 0.0021557 | 1.2995e-06 | 5.7101e-07 | 0.01301 | 0.01301 | 0.01301 | 0.98504 | -0.28826 | 0.98521 | -0.28509 | 3.5741
47 | 0.0016779 | 0.00041993 | -0.0016778 | -0.0004205 | 1.2178e-07 | -5.6424e-07 | 0.0025357 | 0.002536 | 0.002536 | 0.98455 | -0.29792 | 0.98447 | -0.29944 | 0.6967
48 | 0.00061844 | 0.00015403 | -0.00061843 | -0.00015448 | 1.1864e-08 | -4.5227e-07 | 0.00093482 | 0.00093498 | 0.00093498 | 0.98406 | -0.30757 | 0.98404 | -0.30798 | 0.25686
49 | 0.00033832 | 8.4282e-05 | -0.00033832 | -8.479e-05 | 3.9455e-09 | -5.0833e-07 | 0.00051141 | 0.0005116 | 0.0005116 | 0.98404 | -0.30798 | 0.98402 | -0.30822 | 0.14055
50 | 0.0095986 | 0.0024039 | -0.0095975 | -0.0024034 | 1.1361e-06 | 5.4251e-07 | 0.014476 | 0.014476 | 0.014476 | 0.98663 | -0.25725 | 0.98651 | -0.25973 | 3.9769
51 | 0.014541 | 0.0036485 | -0.014536 | -0.0036462 | 4.1554e-06 | 2.3631e-06 | 0.021891 | 0.021891 | 0.021891 | 0.98846 | -0.22166 | 0.98815 | -0.22765 | 6.0139
52 | -0.032642 | -0.0081879 | 0.032724 | 0.008239 | 8.1655e-05 | 5.11e-05 | 0.049142 | 0.049141 | 0.049142 | 0.98846 | -0.22166 | 0.99116 | -0.16932 | 13.5005
53 | 0.059298 | 0.015036 | -0.05929 | -0.015032 | 7.7371e-06 | 4.9171e-06 | 0.088298 | 0.088298 | 0.088298 | 1 | 0 | 0.99986 | -0.0027147 | 24.2576
54 | 0.035794 | 0.0091114 | -0.035748 | -0.0090828 | 4.5637e-05 | 2.8647e-05 | 0.053311 | 0.053311 | 0.053311 | 1 | 0 | 0.99861 | -0.02648 | 14.646
55 | 0.059166 | 0.015 | -0.059094 | -0.014954 | 7.2553e-05 | 4.6108e-05 | 0.088113 | 0.088113 | 0.088113 | 0.99986 | -0.0027147 | 0.99852 | -0.028262 | 24.207
56 | 0.0014976 | 0.00037345 | -0.0014975 | -0.00037421 | 1.2052e-07 | -7.6755e-07 | 0.0022309 | 0.0022312 | 0.0022312 | 0.99861 | -0.02648 | 0.99852 | -0.028175 | 0.61296
57 | 0.03425 | 0.0087093 | -0.034149 | -0.0086457 | 0.00010156 | 6.3645e-05 | 0.051081 | 0.051081 | 0.051081 | 0.99861 | -0.02648 | 0.99537 | -0.088228 | 14.0333
58 | 0.058823 | 0.014886 | -0.058694 | -0.014805 | 0.00012868 | 8.1774e-05 | 0.08771 | 0.08771 | 0.08771 | 0.99852 | -0.028262 | 0.99613 | -0.073949 | 24.0962
59 | 0.0014975 | 0.00037421 | -0.0014974 | -0.00037436 | 2.3237e-08 | -1.4795e-07 | 0.0022312 | 0.0022312 | 0.0022312 | 0.99852 | -0.028175 | 0.9985 | -0.028501 | 0.61297
60 | 0.034149 | 0.0086457 | -0.034063 | -0.008592 | 8.5628e-05 | 5.3668e-05 | 0.051081 | 0.051082 | 0.051082 | 0.99537 | -0.088228 | 0.99265 | -0.1406 | 14.0334
61 | 0.058694 | 0.014805 | -0.058441 | -0.014644 | 0.00025321 | 0.00016092 | 0.08771 | 0.087711 | 0.087711 | 0.99613 | -0.073949 | 0.99144 | -0.16449 | 24.0963
62 | 0.0011101 | 0.00027729 | -0.0011101 | -0.00027754 | 2.1118e-08 | -2.5573e-07 | 0.001654 | 0.0016541 | 0.0016541 | 0.9985 | -0.028501 | 0.99848 | -0.028902 | 0.45442
63 | 0.033611 | 0.0084786 | -0.033564 | -0.0084496 | 4.6162e-05 | 2.8918e-05 | 0.050403 | 0.050403 | 0.050403 | 0.99265 | -0.1406 | 0.99116 | -0.16932 | 13.847
64 | 0.0086108 | 0.0021552 | -0.0086101 | -0.0021549 | 7.3346e-07 | 3.1839e-07 | 0.012923 | 0.012923 | 0.012923 | 0.99144 | -0.16449 | 0.99135 | -0.16628 | 3.5502
65 | 0.00064809 | 0.00016176 | -0.00064808 | -0.00016203 | 7.3504e-09 | -2.7023e-07 | 0.0009656 | 0.0009657 | 0.0009657 | 0.99848 | -0.028902 | 0.99847 | -0.02914 | 0.2653
66 | 0.0011727 | 0.00029342 | -0.0011727 | -0.00029369 | 2.6034e-08 | -2.6561e-07 | 0.0017703 | 0.0017704 | 0.0017704 | 0.98558 | -0.27778 | 0.98556 | -0.27825 | 0.48639
67 | -0.0011727 | -0.00029342 | 0.0011728 | 0.00029283 | 5.7958e-08 | -5.9145e-07 | 0.0017703 | 0.0017701 | 0.0017703 | 0.98558 | -0.27778 | 0.98564 | -0.27674 | 0.48636
68 | 0.00035033 | 8.7588e-05 | -0.00035033 | -8.7801e-05 | 1.765e-09 | -2.1327e-07 | 0.00052886 | 0.00052894 | 0.00052894 | 0.98556 | -0.27825 | 0.98555 | -0.27835 | 0.14531
69 | 0.0055991 | 0.0014003 | -0.0055988 | -0.0014002 | 3.3424e-07 | 5.1182e-08 | 0.0084032 | 0.0084033 | 0.0084033 | 0.99135 | -0.16628 | 0.99129 | -0.16753 | 2.3086
70 | 0.0025736 | 0.00064204 | -0.0025735 | -0.00064219 | 8.808e-08 | -1.4662e-07 | 0.0038621 | 0.0038622 | 0.0038622 | 0.99129 | -0.16753 | 0.99125 | -0.16825 | 1.061
71 | 0.00041843 | 0.00010447 | -0.00041843 | -0.00010463 | 1.7681e-09 | -1.5751e-07 | 0.00062345 | 0.0006235 | 0.0006235 | 0.99847 | -0.02914 | 0.99847 | -0.029229 | 0.17129
72 | 9.2829e-05 | 2.3027e-05 | -9.2829e-05 | -2.3265e-05 | 1.3069e-10 | -2.3821e-07 | 0.00013826 | 0.00013834 | 0.00013834 | 0.99847 | -0.029229 | 0.99846 | -0.029259 | 0.038007
73 | -0.0074494 | -0.0018649 | 0.0074515 | 0.0018657 | 2.1551e-06 | 7.9932e-07 | 0.011243 | 0.011243 | 0.011243 | 0.98587 | -0.27206 | 0.98619 | -0.26598 | 3.0887
74 | -0.0078787 | -0.0019727 | 0.0078792 | 0.0019729 | 4.9407e-07 | 1.9723e-07 | 0.011887 | 0.011887 | 0.011887 | 0.98619 | -0.26598 | 0.98625 | -0.26466 | 3.2657
75 | 0.00097512 | 0.00024375 | -0.00097511 | -0.00024387 | 7.9365e-09 | -1.1973e-07 | 0.001471 | 0.001471 | 0.001471 | 0.98625 | -0.26466 | 0.98624 | -0.26483 | 0.40413
76 | -0.0088543 | -0.0022167 | 0.0088564 | 0.0022176 | 2.0781e-06 | 9.3355e-07 | 0.013358 | 0.013358 | 0.013358 | 0.98625 | -0.26466 | 0.98651 | -0.25973 | 3.6698
77 | 0.00082184 | 0.00020545 | -0.00082182 | -0.00020593 | 2.2404e-08 | -4.8158e-07 | 0.0012398 | 0.00124 | 0.00124 | 0.98624 | -0.26483 | 0.98621 | -0.26541 | 0.34065
78 | 0.00036031 | 9.0267e-05 | -0.0003603 | -9.0301e-05 | 2.9547e-10 | -3.3832e-08 | 0.00054362 | 0.00054363 | 0.00054363 | 0.98621 | -0.26541 | 0.98621 | -0.26542 | 0.14935

## res_trafo
| p_hv_mw | q_hv_mvar | p_lv_mw | q_lv_mvar | pl_mw | ql_mvar | i_hv_ka | i_lv_ka | vm_hv_pu | va_hv_degree | vm_lv_pu | va_lv_degree | loading_percent
0 | -1.2729e-15 | -1.3162e-15 | 0.00165 | 1.2699e-07 | 0.00165 | 1.2699e-07 | 5.2857e-17 | 0.0023815 | 0.99998 | 149.9956 | 1 | 0 | 0.2619

## res_ext_grid
| p_mw | q_mvar
0 | 0.098146 | 0.0245

## res_load
| p_mw | q_mvar
0 | 0.00098671 | 0.00024729
1 | 0.00044035 | 0.00011036
2 | 0.00033883 | 8.4918e-05
3 | 0.00015163 | 3.8003e-05
4 | 0.00048859 | 0.00012245
5 | 0.00012371 | 3.1004e-05
6 | 0.00037518 | 9.4028e-05
7 | 0.00041469 | 0.00010393
8 | 0.00014484 | 3.6301e-05
9 | 0.0001124 | 2.817e-05
10 | 0.00021641 | 5.4239e-05
11 | 0.00010747 | 2.6934e-05
12 | 0.00034783 | 8.7174e-05
13 | 0.0013993 | 0.00035069
14 | 0.00036619 | 9.1777e-05
15 | 0.00027594 | 6.9156e-05
16 | 0.00055036 | 0.00013793
17 | 0.00045915 | 0.00011507
18 | 0.00023404 | 5.8655e-05
19 | 0.0013273 | 0.00033266
20 | 0.00020827 | 5.2197e-05
21 | 0.0012708 | 0.0003185
22 | 0.00042606 | 0.00010678
23 | 0.00050443 | 0.00012642
24 | 0.00056216 | 0.00014089
25 | 0.00037829 | 9.4809e-05
26 | 0.002523 | 0.00063231
27 | 0.0034029 | 0.00085285
28 | 0.00052357 | 0.00013122
29 | 0.0010016 | 0.00025102
30 | 0.00095195 | 0.00023858
31 | 0.0020193 | 0.00050607
32 | 0.00055053 | 0.00013797
33 | 0.0027904 | 0.00069933
34 | 0.00013042 | 3.2687e-05
35 | 0.0016778 | 0.0004205
36 | 0.00028011 | 7.0201e-05
37 | 0.00033832 | 8.479e-05
38 | 0.00032191 | 8.0678e-05
39 | 0.0014044 | 0.00035198
40 | 0.00012392 | 3.1057e-05
41 | 0.00027079 | 6.7866e-05
42 | 0.00038734 | 9.7077e-05
43 | 0.00045267 | 0.00011345
44 | 0.04983 | 0.012489
45 | 0.00046198 | 0.00011578
46 | 0.00082234 | 0.0002061
47 | 0.00040834 | 0.00010234
48 | 0.00084057 | 0.00021067
49 | 0.0030109 | 0.00075461
50 | 0.0030252 | 0.00075819
51 | 0.0015717 | 0.00039391
52 | 0.00022965 | 5.7556e-05
53 | 0.0003256 | 8.1603e-05
54 | 9.2829e-05 | 2.3265e-05
55 | 0.00099714 | 0.00024991
56 | 0.00042715 | 0.00010705
57 | 0.00015327 | 3.8414e-05
58 | 0.00074114 | 0.00018575
59 | 0.00035033 | 8.7801e-05
60 | 0.00010891 | 2.7294e-05
61 | 0.00046151 | 0.00011567
62 | 0.0003603 | 9.0301e-05

## dtypes
| element | column | dtype
0 | bus | name | object
1 | bus | vn_kv | float64
2 | bus | type | object
3 | bus | zone | object
4 | bus | in_service | bool
5 | load | name | object
6 | load | bus | uint32
7 | load | p_mw | float64
8 | load | q_mvar | float64
9 | load | const_z_percent | float64
10 | load | const_i_percent | float64
11 | load | sn_mva | float64
12 | load | scaling | float64
13 | load | in_service | bool
14 | load | type | object
15 | ext_grid | name | object
16 | ext_grid | bus | uint32
17 | ext_grid | vm_pu | float64
18 | ext_grid | va_degree | float64
19 | ext_grid | slack_weight | float64
20 | ext_grid | in_service | bool
21 | line | name | object
22 | line | std_type | object
23 | line | from_bus | uint32
24 | line | to_bus | uint32
25 | line | length_km | float64
26 | line | r_ohm_per_km | float64
27 | line | x_ohm_per_km | float64
28 | line | c_nf_per_km | float64
29 | line | g_us_per_km | float64
30 | line | max_i_ka | float64
31 | line | df | float64
32 | line | parallel | uint32
33 | line | type | object
34 | line | in_service | bool
35 | trafo | name | object
36 | trafo | std_type | object
37 | trafo | hv_bus | uint32
38 | trafo | lv_bus | uint32
39 | trafo | sn_mva | float64
40 | trafo | vn_hv_kv | float64
41 | trafo | vn_lv_kv | float64
42 | trafo | vk_percent | float64
43 | trafo | vkr_percent | float64
44 | trafo | pfe_kw | float64
45 | trafo | i0_percent | float64
46 | trafo | shift_degree | float64
47 | trafo | tap_side | object
48 | trafo | tap_neutral | int32
49 | trafo | tap_min | int32
50 | trafo | tap_max | int32
51 | trafo | tap_step_percent | float64
52 | trafo | tap_step_degree | float64
53 | trafo | tap_pos | int32
54 | trafo | tap_phase_shifter | bool
55 | trafo | parallel | uint32
56 | trafo | df | float64
57 | trafo | in_service | bool
58 | line_geodata | coords | object
59 | bus_geodata | x | float64
60 | bus_geodata | y | float64
61 | bus_geodata | coords | object
62 | res_bus | vm_pu | float64
63 | res_bus | va_degree | float64
64 | res_bus | p_mw | float64
65 | res_bus | q_mvar | float64
66 | res_line | p_from_mw | float64
67 | res_line | q_from_mvar | float64
68 | res_line | p_to_mw | float64
69 | res_line | q_to_mvar | float64
70 | res_line | pl_mw | float64
71 | res_line | ql_mvar | float64
72 | res_line | i_from_ka | float64
73 | res_line | i_to_ka | float64
74 | res_line | i_ka | float64
75 | res_line | vm_from_pu | float64
76 | res_line | va_from_degree | float64
77 | res_line | vm_to_pu | float64
78 | res_line | va_to_degree | float64
79 | res_line | loading_percent | float64
80 | res_trafo | p_hv_mw | float64
81 | res_trafo | q_hv_mvar | float64
82 | res_trafo | p_lv_mw | float64
83 | res_trafo | q_lv_mvar | float64
84 | res_trafo | pl_mw | float64
85 | res_trafo | ql_mvar | float64
86 | res_trafo | i_hv_ka | float64
87 | res_trafo | i_lv_ka | float64
88 | res_trafo | vm_hv_pu | float64
89 | res_trafo | va_hv_degree | float64
90 | res_trafo | vm_lv_pu | float64
91 | res_trafo | va_lv_degree | float64
92 | res_trafo | loading_percent | float64
93 | res_ext_grid | p_mw | float64
94 | res_ext_grid | q_mvar | float64
95 | res_load | p_mw | float64
96 | res_load | q_mvar | float64

## parameters
| version | format_version | converged | OPF_converged | name | f_hz | sn_mva
0 | 2.14.6 | 2.14.0 | TRUE | FALSE |  | 50 | 1