## bus
| name | vn_kv | type | zone | in_service
0 | bus_LV_1709-16_0_6_node_0 | 0.4 | n |  | TRUE
1 | bus_LV_1709-16_0_6_node_1 | 0.4 | n |  | TRUE
2 | bus_LV_1709-16_0_6_node_2 | 0.4 | n |  | TRUE
3 | bus_LV_1709-16_0_6_node_3 | 0.4 | n |  | TRUE
4 | bus_LV_1709-16_0_6_node_4 | 0.4 | n |  | TRUE
5 | bus_LV_1709-16_0_6_node_5 | 0.4 | n |  | TRUE
6 | bus_LV_1709-16_0_6_node_6 | 0.4 | n |  | TRUE
7 | bus_LV_1709-16_0_6_node_105 | 0.4 | n |  | TRUE
8 | bus_LV_1709-16_0_6_node_114 | 0.4 | n |  | TRUE
9 | bus_LV_1709-16_0_6_node_122 | 0.4 | n |  | TRUE
10 | bus_LV_1709-16_0_6_node_125 | 0.4 | n |  | TRUE
11 | bus_LV_1709-16_0_6_node_104 | 0.4 | n |  | TRUE
12 | bus_LV_1709-16_0_6_node_100 | 0.4 | n |  | TRUE
13 | bus_LV_1709-16_0_6_node_31 | 0.4 | n |  | TRUE
14 | bus_LV_1709-16_0_6_node_88 | 0.4 | n |  | TRUE
15 | bus_LV_1709-16_0_6_node_121 | 0.4 | n |  | TRUE
16 | bus_LV_1709-16_0_6_node_79 | 0.4 | n |  | TRUE
17 | bus_LV_1709-16_0_6_node_90 | 0.4 | n |  | TRUE
18 | bus_LV_1709-16_0_6_node_12 | 0.4 | n |  | TRUE
19 | bus_LV_1709-16_0_6_node_7 | 0.4 | n |  | TRUE
20 | bus_LV_1709-16_0_6_node_8 | 0.4 | n |  | TRUE
21 | bus_LV_1709-16_0_6_node_9 | 0.4 | n |  | TRUE
22 | bus_LV_1709-16_0_6_node_11 | 0.4 | n |  | TRUE
23 | bus_LV_1709-16_0_6_node_77 | 0.4 | n |  | TRUE
24 | bus_LV_1709-16_0_6_node_13 | 0.4 | n |  | TRUE
25 | bus_LV_1709-16_0_6_node_14 | 0.4 | n |  | TRUE
26 | bus_LV_1709-16_0_6_node_15 | 0.4 | n |  | TRUE
27 | bus_LV_1709-16_0_6_node_16 | 0.4 | n |  | TRUE
28 | bus_LV_1709-16_0_6_node_17 | 0.4 | n |  | TRUE
29 | bus_LV_1709-16_0_6_node_50 | 0.4 | n |  | TRUE
30 | bus_LV_1709-16_0_6_node_52 | 0.4 | n |  | TRUE
31 | bus_LV_1709-16_0_6_node_51 | 0.4 | n |  | TRUE
32 | bus_LV_1709-16_0_6_node_53 | 0.4 | n |  | TRUE
33 | bus_LV_1709-16_0_6_node_42 | 0.4 | n |  | TRUE
34 | bus_LV_1709-16_0_6_node_18 | 0.4 | n |  | TRUE
35 | bus_LV_1709-16_0_6_node_19 | 0.4 | n |  | TRUE
36 | bus_LV_1709-16_0_6_node_20 | 0.4 | n |  | TRUE
37 | bus_LV_1709-16_0_6_node_26 | 0.4 | n |  | TRUE
38 | bus_LV_1709-16_0_6_node_71 | 0.4 | n |  | TRUE
39 | bus_LV_1709-16_0_6_node_36 | 0.4 | n |  | TRUE
40 | bus_LV_1709-16_0_6_node_72 | 0.4 | n |  | TRUE
41 | bus_LV_1709-16_0_6_node_21 | 0.4 | n |  | TRUE
42 | bus_LV_1709-16_0_6_node_22 | 0.4 | n |  | TRUE
43 | bus_LV_1709-16_0_6_node_23 | 0.4 | n |  | TRUE
44 | bus_LV_1709-16_0_6_node_24 | 0.4 | n |  | TRUE
45 | bus_LV_1709-16_0_6_node_135 | 0.4 | n |  | TRUE
46 | bus_LV_1709-16_0_6_node_25 | 0.4 | n |  | TRUE
47 | bus_LV_1709-16_0_6_node_81 | 0.4 | n |  | TRUE
48 | bus_LV_1709-16_0_6_node_111 | 0.4 | n |  | TRUE
49 | bus_LV_1709-16_0_6_node_136 | 0.4 | n |  | TRUE
50 | bus_LV_1709-16_0_6_node_80 | 0.4 | n |  | TRUE
51 | bus_LV_1709-16_0_6_node_112 | 0.4 | n |  | TRUE
52 | bus_LV_1709-16_0_6_node_87 | 0.4 | n |  | TRUE
53 | bus_LV_1709-16_0_6_node_70 | 0.4 | n |  | TRUE
54 | bus_LV_1709-16_0_6_node_34 | 0.4 | n |  | TRUE
55 | bus_LV_1709-16_0_6_node_67 | 0.4 | n |  | TRUE
56 | bus_LV_1709-16_0_6_node_27 | 0.4 | n |  | TRUE
57 | bus_LV_1709-16_0_6_node_28 | 0.4 | n |  | TRUE
58 | bus_LV_1709-16_0_6_node_29 | 0.4 | n |  | TRUE
59 | bus_LV_1709-16_0_6_node_30 | 0.4 | n |  | TRUE
60 | bus_LV_1709-16_0_6_node_32 | 0.4 | n |  | TRUE
61 | bus_LV_1709-16_0_6_node_57 | 0.4 | n |  | TRUE
62 | bus_LV_1709-16_0_6_node_89 | 0.4 | n |  | TRUE
63 | bus_LV_1709-16_0_6_node_55 | 0.4 | n |  | TRUE
64 | bus_LV_1709-16_0_6_node_33 | 0.4 | n |  | TRUE
65 | bus_LV_1709-16_0_6_node_35 | 0.4 | n |  | TRUE
66 | bus_LV_1709-16_0_6_node_37 | 0.4 | n |  | TRUE
67 | bus_LV_1709-16_0_6_node_38 | 0.4 | n |  | TRUE
68 | bus_LV_1709-16_0_6_node_39 | 0.4 | n |  | TRUE
69 | bus_LV_1709-16_0_6_node_40 | 0.4 | n |  | TRUE
70 | bus_LV_1709-16_0_6_node_41 | 0.4 | n |  | TRUE
71 | bus_LV_1709-16_0_6_node_76 | 0.4 | n |  | TRUE
72 | bus_LV_1709-16_0_6_node_75 | 0.4 | n |  | TRUE
73 | bus_LV_1709-16_0_6_node_140 | 0.4 | n |  | TRUE
74 | bus_LV_1709-16_0_6_node_130 | 0.4 | n |  | TRUE
75 | bus_LV_1709-16_0_6_node_133 | 0.4 | n |  | TRUE
76 | bus_LV_1709-16_0_6_node_138 | 0.4 | n |  | TRUE
77 | bus_LV_1709-16_0_6_node_47 | 0.4 | n |  | TRUE
78 | bus_LV_1709-16_0_6_node_49 | 0.4 | n |  | TRUE
79 | bus_LV_1709-16_0_6_node_134 | 0.4 | n |  | TRUE
80 | bus_LV_1709-16_0_6_node_92 | 0.4 | n |  | TRUE
81 | bus_LV_1709-16_0_6_node_139 | 0.4 | n |  | TRUE
82 | bus_LV_1709-16_0_6_node_128 | 0.4 | n |  | TRUE
83 | bus_LV_1709-16_0_6_node_43 | 0.4 | n |  | TRUE
84 | bus_LV_1709-16_0_6_node_45 | 0.4 | n |  | TRUE
85 | bus_LV_1709-16_0_6_node_44 | 0.4 | n |  | TRUE
86 | bus_LV_1709-16_0_6_node_46 | 0.4 | n |  | TRUE
87 | bus_LV_1709-16_0_6_node_48 | 0.4 | n |  | TRUE
88 | bus_LV_1709-16_0_6_node_137 | 0.4 | n |  | TRUE
89 | bus_LV_1709-16_0_6_node_141 | 0.4 | n |  | TRUE
90 | bus_LV_1709-16_0_6_node_74 | 0.4 | n |  | TRUE
91 | bus_LV_1709-16_0_6_node_73 | 0.4 | n |  | TRUE
92 | bus_LV_1709-16_0_6_node_54 | 0.4 | n |  | TRUE
93 | bus_LV_1709-16_0_6_node_56 | 0.4 | n |  | TRUE
94 | bus_LV_1709-16_0_6_node_58 | 0.4 | n |  | TRUE
95 | bus_LV_1709-16_0_6_node_101 | 0.4 | n |  | TRUE
96 | bus_LV_1709-16_0_6_node_103 | 0.4 | n |  | TRUE
97 | bus_LV_1709-16_0_6_node_59 | 0.4 | n |  | TRUE
98 | bus_LV_1709-16_0_6_node_60 | 0.4 | n |  | TRUE
99 | bus_LV_1709-16_0_6_node_61 | 0.4 | n |  | TRUE
100 | bus_LV_1709-16_0_6_node_62 | 0.4 | n |  | TRUE
101 | bus_LV_1709-16_0_6_node_96 | 0.4 | n |  | TRUE
102 | bus_LV_1709-16_0_6_node_94 | 0.4 | n |  | TRUE
103 | bus_LV_1709-16_0_6_node_95 | 0.4 | n |  | TRUE
104 | bus_LV_1709-16_0_6_node_63 | 0.4 | n |  | TRUE
105 | bus_LV_1709-16_0_6_node_64 | 0.4 | n |  | TRUE
106 | bus_LV_1709-16_0_6_node_65 | 0.4 | n |  | TRUE
107 | bus_LV_1709-16_0_6_node_66 | 0.4 | n |  | TRUE
108 | bus_LV_1709-16_0_6_node_68 | 0.4 | n |  | TRUE
109 | bus_LV_1709-16_0_6_node_69 | 0.4 | n |  | TRUE
110 | bus_LV_1709-16_0_6_node_93 | 0.4 | n |  | TRUE
111 | bus_LV_1709-16_0_6_node_118 | 0.4 | n |  | TRUE
112 | bus_LV_1709-16_0_6_node_91 | 0.4 | n |  | TRUE
113 | bus_LV_1709-16_0_6_node_129 | 0.4 | n |  | TRUE
114 | bus_LV_1709-16_0_6_node_131 | 0.4 | n |  | TRUE
115 | bus_LV_1709-16_0_6_node_82 | 0.4 | n |  | TRUE
116 | bus_LV_1709-16_0_6_node_83 | 0.4 | n |  | TRUE
117 | bus_LV_1709-16_0_6_node_84 | 0.4 | n |  | TRUE
118 | bus_LV_1709-16_0_6_node_85 | 0.4 | n |  | TRUE
119 | bus_LV_1709-16_0_6_node_86 | 0.4 | n |  | TRUE
120 | bus_LV_1709-16_0_6_node_126 | 0.4 | n |  | TRUE
121 | bus_LV_1709-16_0_6_node_127 | 0.4 | n |  | TRUE
122 | bus_LV_1709-16_0_6_node_132 | 0.4 | n |  | TRUE
123 | bus_LV_1709-16_0_6_node_116 | 0.4 | n |  | TRUE
124 | bus_LV_1709-16_0_6_node_106 | 0.4 | n |  | TRUE
125 | bus_LV_1709-16_0_6_node_107 | 0.4 | n |  | TRUE
126 | bus_LV_1709-16_0_6_node_108 | 0.4 | n |  | TRUE
127 | bus_LV_1709-16_0_6_node_109 | 0.4 | n |  | TRUE
128 | bus_LV_1709-16_0_6_node_110 | 0.4 | n |  | TRUE
129 | bus_LV_1709-16_0_6_node_120 | 0.4 | n |  | TRUE
130 | bus_LV_1709-16_0_6_node_123 | 0.4 | n |  | TRUE
131 | bus_LV_1709-16_0_6_node_124 | 0.4 | n |  | TRUE
132 | bus_LV_1709-16_0_6_node_97 | 0.4 | n |  | TRUE
133 | bus_LV_1709-16_0_6_node_98 | 0.4 | n |  | TRUE
134 | bus_LV_1709-16_0_6_node_99 | 0.4 | n |  | TRUE
135 | bus_LV_1709-16_0_6_node_113 | 0.4 | n |  | TRUE
136 | bus_LV_1709-16_0_6_node_115 | 0.4 | n |  | TRUE
137 | bus_LV_1709-16_0_6_node_117 | 0.4 | n |  | TRUE
138 | bus_LV_1709-16_0_6_node_119 | 0.4 | n |  | TRUE
139 | bus_MV_25_0_node_48 | 20 | n |  | TRUE

## load
| name | bus | p_mw | q_mvar | const_z_percent | const_i_percent | sn_mva | scaling | in_service | type
0 | LV_1709-16_0_6_load_0 | 0 | 0.0047107 | 0.0011806 | 0 | 0 |  | 1 | TRUE | wye
1 | LV_1709-16_0_6_load_4 | 4 | 0.0027231 | 0.00068246 | 0 | 0 |  | 1 | TRUE | wye
2 | LV_1709-16_0_6_load_5 | 5 | 0.0044604 | 0.0011179 | 0 | 0 |  | 1 | TRUE | wye
3 | LV_1709-16_0_6_load_6 | 6 | 0.0070286 | 0.0017615 | 0 | 0 |  | 1 | TRUE | wye
4 | LV_1709-16_0_6_load_114 | 8 | 0.0048937 | 0.0012265 | 0 | 0 |  | 1 | TRUE | wye
5 | LV_1709-16_0_6_load_125 | 10 | 0.0099386 | 0.0024908 | 0 | 0 |  | 1 | TRUE | wye
6 | LV_1709-16_0_6_load_104 | 11 | 0.0022378 | 0.00056086 | 0 | 0 |  | 1 | TRUE | wye
7 | LV_1709-16_0_6_load_100 | 12 | 0.0039502 | 0.00099001 | 0 | 0 |  | 1 | TRUE | wye
8 | LV_1709-16_0_6_load_31 | 13 | 0.0046383 | 0.0011625 | 0 | 0 |  | 1 | TRUE | wye
9 | LV_1709-16_0_6_load_121 | 15 | 0.002464 | 0.00061755 | 0 | 0 |  | 1 | TRUE | wye
10 | LV_1709-16_0_6_load_7 | 19 | 0.0056898 | 0.001426 | 0 | 0 |  | 1 | TRUE | wye
11 | LV_1709-16_0_6_load_8 | 20 | 0.0069933 | 0.0017527 | 0 | 0 |  | 1 | TRUE | wye
12 | LV_1709-16_0_6_load_11 | 22 | 0.0050612 | 0.0012685 | 0 | 0 |  | 1 | TRUE | wye
13 | LV_1709-16_0_6_load_77 | 23 | 0.0036263 | 0.00090884 | 0 | 0 |  | 1 | TRUE | wye
14 | LV_1709-16_0_6_load_13 | 24 | 0.018443 | 0.0046222 | 0 | 0 |  | 1 | TRUE | wye
15 | LV_1709-16_0_6_load_14 | 25 | 0.0045495 | 0.0011402 | 0 | 0 |  | 1 | TRUE | wye
16 | LV_1709-16_0_6_load_15 | 26 | 0.0029035 | 0.00072769 | 0 | 0 |  | 1 | TRUE | wye
17 | LV_1709-16_0_6_load_16 | 27 | 0.0057383 | 0.0014382 | 0 | 0 |  | 1 | TRUE | wye
18 | LV_1709-16_0_6_load_17 | 28 | 0.0064403 | 0.0016141 | 0 | 0 |  | 1 | TRUE | wye
19 | LV_1709-16_0_6_load_50 | 29 | 0.0085379 | 0.0021398 | 0 | 0 |  | 1 | TRUE | wye
20 | LV_1709-16_0_6_load_51 | 31 | 0.0062217 | 0.0015593 | 0 | 0 |  | 1 | TRUE | wye
21 | LV_1709-16_0_6_load_53 | 32 | 0.0041622 | 0.0010432 | 0 | 0 |  | 1 | TRUE | wye
22 | LV_1709-16_0_6_load_18 | 34 | 0.0069498 | 0.0017418 | 0 | 0 |  | 1 | TRUE | wye
23 | LV_1709-16_0_6_load_19 | 35 | 0.012141 | 0.0030428 | 0 | 0 |  | 1 | TRUE | wye
24 | LV_1709-16_0_6_load_20 | 36 | 0.0037938 | 0.00095081 | 0 | 0 |  | 1 | TRUE | wye
25 | LV_1709-16_0_6_load_36 | 39 | 0.0022717 | 0.00056935 | 0 | 0 |  | 1 | TRUE | wye
26 | LV_1709-16_0_6_load_72 | 40 | 0.003525 | 0.00088345 | 0 | 0 |  | 1 | TRUE | wye
27 | LV_1709-16_0_6_load_21 | 41 | 0.00376 | 0.00094234 | 0 | 0 |  | 1 | TRUE | wye
28 | LV_1709-16_0_6_load_23 | 43 | 0.017235 | 0.0043195 | 0 | 0 |  | 1 | TRUE | wye
29 | LV_1709-16_0_6_load_81 | 47 | 0.0095358 | 0.0023899 | 0 | 0 |  | 1 | TRUE | wye
30 | LV_1709-16_0_6_load_111 | 48 | 0.010292 | 0.0025795 | 0 | 0 |  | 1 | TRUE | wye
31 | LV_1709-16_0_6_load_136 | 49 | 0.022871 | 0.005732 | 0 | 0 |  | 1 | TRUE | wye
32 | LV_1709-16_0_6_load_80 | 50 | 0.0057673 | 0.0014454 | 0 | 0 |  | 1 | TRUE | wye
33 | LV_1709-16_0_6_load_112 | 51 | 0.0036216 | 0.00090765 | 0 | 0 |  | 1 | TRUE | wye
34 | LV_1709-16_0_6_load_87 | 52 | 0.0073658 | 0.0018461 | 0 | 0 |  | 1 | TRUE | wye
35 | LV_1709-16_0_6_load_34 | 54 | 0.0017448 | 0.00043729 | 0 | 0 |  | 1 | TRUE | wye
36 | LV_1709-16_0_6_load_67 | 55 | 0.0034343 | 0.00086071 | 0 | 0 |  | 1 | TRUE | wye
37 | LV_1709-16_0_6_load_27 | 56 | 0.002095 | 0.00052507 | 0 | 0 |  | 1 | TRUE | wye
38 | LV_1709-16_0_6_load_28 | 57 | 0.0037875 | 0.00094922 | 0 | 0 |  | 1 | TRUE | wye
39 | LV_1709-16_0_6_load_30 | 59 | 0.0033661 | 0.00084363 | 0 | 0 |  | 1 | TRUE | wye
40 | LV_1709-16_0_6_load_32 | 60 | 0.0061823 | 0.0015494 | 0 | 0 |  | 1 | TRUE | wye
41 | LV_1709-16_0_6_load_89 | 62 | 0.0012138 | 0.00030422 | 0 | 0 |  | 1 | TRUE | wye
42 | LV_1709-16_0_6_load_55 | 63 | 0.00193 | 0.0004837 | 0 | 0 |  | 1 | TRUE | wye
43 | LV_1709-16_0_6_load_33 | 64 | 0.003473 | 0.00087041 | 0 | 0 |  | 1 | TRUE | wye
44 | LV_1709-16_0_6_load_35 | 65 | 0.004562 | 0.0011433 | 0 | 0 |  | 1 | TRUE | wye
45 | LV_1709-16_0_6_load_37 | 66 | 0.0038009 | 0.00095261 | 0 | 0 |  | 1 | TRUE | wye
46 | LV_1709-16_0_6_load_38 | 67 | 0.0036459 | 0.00091374 | 0 | 0 |  | 1 | TRUE | wye
47 | LV_1709-16_0_6_load_39 | 68 | 0.0036485 | 0.0009144 | 0 | 0 |  | 1 | TRUE | wye
48 | LV_1709-16_0_6_load_75 | 72 | 0.003808 | 0.00095436 | 0 | 0 |  | 1 | TRUE | wye
49 | LV_1709-16_0_6_load_140 | 73 | 0.009442 | 0.0023664 | 0 | 0 |  | 1 | TRUE | wye
50 | LV_1709-16_0_6_load_138 | 76 | 0.0086865 | 0.002177 | 0 | 0 |  | 1 | TRUE | wye
51 | LV_1709-16_0_6_load_134 | 79 | 0.010907 | 0.0027334 | 0 | 0 |  | 1 | TRUE | wye
52 | LV_1709-16_0_6_load_139 | 81 | 0.010099 | 0.0025309 | 0 | 0 |  | 1 | TRUE | wye
53 | LV_1709-16_0_6_load_43 | 83 | 0.004198 | 0.0010521 | 0 | 0 |  | 1 | TRUE | wye
54 | LV_1709-16_0_6_load_46 | 86 | 0.0058792 | 0.0014735 | 0 | 0 |  | 1 | TRUE | wye
55 | LV_1709-16_0_6_load_137 | 88 | 0.010557 | 0.0026458 | 0 | 0 |  | 1 | TRUE | wye
56 | LV_1709-16_0_6_load_141 | 89 | 0.011005 | 0.002758 | 0 | 0 |  | 1 | TRUE | wye
57 | LV_1709-16_0_6_load_74 | 90 | 0.0048704 | 0.0012206 | 0 | 0 |  | 1 | TRUE | wye
58 | LV_1709-16_0_6_load_54 | 92 | 0.0036291 | 0.00090955 | 0 | 0 |  | 1 | TRUE | wye
59 | LV_1709-16_0_6_load_101 | 95 | 0.0055226 | 0.0013841 | 0 | 0 |  | 1 | TRUE | wye
60 | LV_1709-16_0_6_load_103 | 96 | 0.002097 | 0.00052557 | 0 | 0 |  | 1 | TRUE | wye
61 | LV_1709-16_0_6_load_59 | 97 | 0.0027861 | 0.00069827 | 0 | 0 |  | 1 | TRUE | wye
62 | LV_1709-16_0_6_load_61 | 99 | 0.0041506 | 0.0010402 | 0 | 0 |  | 1 | TRUE | wye
63 | LV_1709-16_0_6_load_96 | 101 | 0.010047 | 0.002518 | 0 | 0 |  | 1 | TRUE | wye
64 | LV_1709-16_0_6_load_94 | 102 | 0.0059012 | 0.001479 | 0 | 0 |  | 1 | TRUE | wye
65 | LV_1709-16_0_6_load_95 | 103 | 0.017801 | 0.0044614 | 0 | 0 |  | 1 | TRUE | wye
66 | LV_1709-16_0_6_load_63 | 104 | 0.0039842 | 0.00099852 | 0 | 0 |  | 1 | TRUE | wye
67 | LV_1709-16_0_6_load_64 | 105 | 0.0157 | 0.0039348 | 0 | 0 |  | 1 | TRUE | wye
68 | LV_1709-16_0_6_load_66 | 107 | 0.020232 | 0.0050707 | 0 | 0 |  | 1 | TRUE | wye
69 | LV_1709-16_0_6_load_68 | 108 | 0.0044027 | 0.0011034 | 0 | 0 |  | 1 | TRUE | wye
70 | LV_1709-16_0_6_load_69 | 109 | 0.0062076 | 0.0015558 | 0 | 0 |  | 1 | TRUE | wye
71 | LV_1709-16_0_6_load_118 | 111 | 0.010048 | 0.0025184 | 0 | 0 |  | 1 | TRUE | wye
72 | LV_1709-16_0_6_load_129 | 113 | 0.012632 | 0.0031658 | 0 | 0 |  | 1 | TRUE | wye
73 | LV_1709-16_0_6_load_131 | 114 | 0.010219 | 0.0025612 | 0 | 0 |  | 1 | TRUE | wye
74 | LV_1709-16_0_6_load_82 | 115 | 0.00466 | 0.0011679 | 0 | 0 |  | 1 | TRUE | wye
75 | LV_1709-16_0_6_load_83 | 116 | 0.0050484 | 0.0012653 | 0 | 0 |  | 1 | TRUE | wye
76 | LV_1709-16_0_6_load_85 | 118 | 0.014171 | 0.0035515 | 0 | 0 |  | 1 | TRUE | wye
77 | LV_1709-16_0_6_load_127 | 121 | 0.006278 | 0.0015734 | 0 | 0 |  | 1 | TRUE | wye
78 | LV_1709-16_0_6_load_132 | 122 | 0.011674 | 0.0029257 | 0 | 0 |  | 1 | TRUE | wye
79 | LV_1709-16_0_6_load_116 | 123 | 0.0061378 | 0.0015383 | 0 | 0 |  | 1 | TRUE | wye
80 | LV_1709-16_0_6_load_106 | 124 | 0.0048943 | 0.0012266 | 0 | 0 |  | 1 | TRUE | wye
81 | LV_1709-16_0_6_load_107 | 125 | 0.0020718 | 0.00051924 | 0 | 0 |  | 1 | TRUE | wye
82 | LV_1709-16_0_6_load_120 | 129 | 0.0020501 | 0.0005138 | 0 | 0 |  | 1 | TRUE | wye
83 | LV_1709-16_0_6_load_123 | 130 | 0.0068076 | 0.0017062 | 0 | 0 |  | 1 | TRUE | wye
84 | LV_1709-16_0_6_load_124 | 131 | 0.0011745 | 0.00029435 | 0 | 0 |  | 1 | TRUE | wye
85 | LV_1709-16_0_6_load_97 | 132 | 0.013435 | 0.003367 | 0 | 0 |  | 1 | TRUE | wye
86 | LV_1709-16_0_6_load_98 | 133 | 0.0032698 | 0.00081949 | 0 | 0 |  | 1 | TRUE | wye
87 | LV_1709-16_0_6_load_99 | 134 | 0.007617 | 0.001909 | 0 | 0 |  | 1 | TRUE | wye
88 | LV_1709-16_0_6_load_113 | 135 | 0.002833 | 0.00071002 | 0 | 0 |  | 1 | TRUE | wye
89 | LV_1709-16_0_6_load_115 | 136 | 0.0032729 | 0.00082026 | 0 | 0 |  | 1 | TRUE | wye
90 | LV_1709-16_0_6_load_117 | 137 | 0.0063017 | 0.0015793 | 0 | 0 |  | 1 | TRUE | wye
91 | LV_1709-16_0_6_load_119 | 138 | 0.014751 | 0.0036969 | 0 | 0 |  | 1 | TRUE | wye

## ext_grid
| name | bus | vm_pu | va_degree | slack_weight | in_service
0 |  | 137 | 1 | 0 | 1 | TRUE

## line
| name | std_type | from_bus | to_bus | length_km | r_ohm_per_km | x_ohm_per_km | c_nf_per_km | g_us_per_km | max_i_ka | df | parallel | type | in_service
0 | LV_1709-16_0_6_line_0 |  | 0 | 1 | 0.06224 | 0.125 | 0.08 | 261 | 0 | 0.364 | 1 | 1 | cs | TRUE
1 | LV_1709-16_0_6_line_1 |  | 0 | 2 | 0.053234 | 0.125 | 0.08 | 261 | 0 | 0.364 | 1 | 1 | cs | TRUE
2 | LV_1709-16_0_6_line_2 |  | 1 | 3 | 0.017545 | 0.125 | 0.08 | 261 | 0 | 0.364 | 1 | 2 | cs | TRUE
3 | LV_1709-16_0_6_line_3 |  | 1 | 4 | 0.030709 | 0.125 | 0.08 | 261 | 0 | 0.364 | 1 | 2 | cs | TRUE
4 | LV_1709-16_0_6_line_4 |  | 1 | 5 | 0.048562 | 0.125 | 0.08 | 261 | 0 | 0.364 | 1 | 1 | cs | TRUE
5 | LV_1709-16_0_6_line_5 |  | 2 | 6 | 0.033245 | 0.125 | 0.08 | 261 | 0 | 0.364 | 1 | 1 | cs | TRUE
6 | LV_1709-16_0_6_line_6 |  | 3 | 7 | 0.027402 | 0.125 | 0.08 | 261 | 0 | 0.364 | 1 | 1 | cs | TRUE
7 | LV_1709-16_0_6_line_7 |  | 3 | 8 | 0.020131 | 0.125 | 0.08 | 261 | 0 | 0.364 | 1 | 1 | cs | TRUE
8 | LV_1709-16_0_6_line_8 |  | 4 | 9 | 0.013644 | 0.125 | 0.08 | 261 | 0 | 0.364 | 1 | 3 | cs | TRUE
9 | LV_1709-16_0_6_line_9 |  | 5 | 10 | 0.034933 | 0.125 | 0.08 | 261 | 0 | 0.364 | 1 | 1 | cs | TRUE
10 | LV_1709-16_0_6_line_10 |  | 7 | 11 | 0.011919 | 0.125 | 0.08 | 261 | 0 | 0.364 | 1 | 1 | cs | TRUE
11 | LV_1709-16_0_6_line_11 |  | 7 | 12 | 0.018708 | 0.125 | 0.08 | 261 | 0 | 0.364 | 1 | 1 | cs | TRUE
12 | LV_1709-16_0_6_line_12 |  | 8 | 13 | 0.070509 | 0.125 | 0.08 | 261 | 0 | 0.364 | 1 | 1 | cs | TRUE
13 | LV_1709-16_0_6_line_13 |  | 9 | 14 | 0.079578 | 0.125 | 0.08 | 261 | 0 | 0.364 | 1 | 1 | cs | TRUE
14 | LV_1709-16_0_6_line_14 |  | 9 | 15 | 0.016061 | 0.125 | 0.08 | 261 | 0 | 0.364 | 1 | 3 | cs | TRUE
15 | LV_1709-16_0_6_line_15 |  | 11 | 108 | 0.017621 | 0.125 | 0.08 | 261 | 0 | 0.364 | 1 | 1 | cs | TRUE
16 | LV_1709-16_0_6_line_16 |  | 12 | 133 | 0.026463 | 0.125 | 0.08 | 261 | 0 | 0.364 | 1 | 1 | cs | TRUE
17 | LV_1709-16_0_6_line_17 |  | 13 | 58 | 0.023989 | 0.125 | 0.08 | 261 | 0 | 0.364 | 1 | 1 | cs | TRUE
18 | LV_1709-16_0_6_line_18 |  | 14 | 118 | 0.0087485 | 0.125 | 0.08 | 261 | 0 | 0.364 | 1 | 1 | cs | TRUE
19 | LV_1709-16_0_6_line_19 |  | 15 | 138 | 0.044959 | 0.125 | 0.08 | 261 | 0 | 0.364 | 1 | 3 | cs | TRUE
20 | LV_1709-16_0_6_line_20 |  | 16 | 17 | 0.050088 | 0.125 | 0.08 | 261 | 0 | 0.364 | 1 | 1 | cs | TRUE
21 | LV_1709-16_0_6_line_21 |  | 16 | 18 | 0.026348 | 0.125 | 0.08 | 261 | 0 | 0.364 | 1 | 1 | cs | TRUE
22 | LV_1709-16_0_6_line_22 |  | 17 | 86 | 0.030925 | 0.125 | 0.08 | 261 | 0 | 0.364 | 1 | 1 | cs | TRUE
23 | LV_1709-16_0_6_line_23 |  | 18 | 23 | 0.015956 | 0.125 | 0.08 | 261 | 0 | 0.364 | 1 | 1 | cs | TRUE
24 | LV_1709-16_0_6_line_24 |  | 18 | 22 | 0.02424 | 0.125 | 0.08 | 261 | 0 | 0.364 | 1 | 1 | cs | TRUE
25 | LV_1709-16_0_6_line_25 |  | 19 | 20 | 0.023257 | 0.125 | 0.08 | 261 | 0 | 0.364 | 1 | 1 | cs | TRUE
26 | LV_1709-16_0_6_line_26 |  | 19 | 21 | 0.0099667 | 0.125 | 0.08 | 261 | 0 | 0.364 | 1 | 1 | cs | TRUE
27 | LV_1709-16_0_6_line_27 |  | 21 | 22 | 0.023254 | 0.125 | 0.08 | 261 | 0 | 0.364 | 1 | 1 | cs | TRUE
28 | LV_1709-16_0_6_line_28 |  | 24 | 25 | 0.00053701 | 0.125 | 0.08 | 261 | 0 | 0.364 | 1 | 3 | cs | TRUE
29 | LV_1709-16_0_6_line_29 |  | 24 | 26 | 0.018173 | 0.125 | 0.08 | 261 | 0 | 0.364 | 1 | 3 | cs | TRUE
30 | LV_1709-16_0_6_line_30 |  | 25 | 27 | 0.016927 | 0.125 | 0.08 | 261 | 0 | 0.364 | 1 | 3 | cs | TRUE
31 | LV_1709-16_0_6_line_31 |  | 26 | 28 | 0.0028942 | 0.125 | 0.08 | 261 | 0 | 0.364 | 1 | 3 | cs | TRUE
32 | LV_1709-16_0_6_line_32 |  | 27 | 29 | 0.019233 | 0.125 | 0.08 | 261 | 0 | 0.364 | 1 | 3 | cs | TRUE
33 | LV_1709-16_0_6_line_33 |  | 28 | 30 | 0.0066988 | 0.125 | 0.08 | 261 | 0 | 0.364 | 1 | 3 | cs | TRUE
34 | LV_1709-16_0_6_line_34 |  | 29 | 31 | 0.0010819 | 0.125 | 0.08 | 261 | 0 | 0.364 | 1 | 3 | cs | TRUE
35 | LV_1709-16_0_6_line_35 |  | 30 | 32 | 0.011372 | 0.125 | 0.08 | 261 | 0 | 0.364 | 1 | 3 | cs | TRUE
36 | LV_1709-16_0_6_line_36 |  | 30 | 33 | 0.040533 | 0.125 | 0.08 | 261 | 0 | 0.364 | 1 | 3 | cs | TRUE
37 | LV_1709-16_0_6_line_37 |  | 31 | 50 | 0.019369 | 0.125 | 0.08 | 261 | 0 | 0.364 | 1 | 3 | cs | TRUE
38 | LV_1709-16_0_6_line_38 |  | 32 | 90 | 0.016754 | 0.125 | 0.08 | 261 | 0 | 0.364 | 1 | 3 | cs | TRUE
39 | LV_1709-16_0_6_line_39 |  | 33 | 75 | 0.013692 | 0.125 | 0.08 | 261 | 0 | 0.364 | 1 | 3 | cs | TRUE
40 | LV_1709-16_0_6_line_40 |  | 33 | 68 | 0.035562 | 0.125 | 0.08 | 261 | 0 | 0.364 | 1 | 3 | cs | TRUE
41 | LV_1709-16_0_6_line_41 |  | 34 | 35 | 0.002117 | 0.125 | 0.08 | 261 | 0 | 0.364 | 1 | 1 | cs | TRUE
42 | LV_1709-16_0_6_line_42 |  | 35 | 36 | 0.034028 | 0.125 | 0.08 | 261 | 0 | 0.364 | 1 | 1 | cs | TRUE
43 | LV_1709-16_0_6_line_43 |  | 36 | 37 | 0.018354 | 0.125 | 0.08 | 261 | 0 | 0.364 | 1 | 1 | cs | TRUE
44 | LV_1709-16_0_6_line_44 |  | 37 | 38 | 0.024513 | 0.125 | 0.08 | 261 | 0 | 0.364 | 1 | 1 | cs | TRUE
45 | LV_1709-16_0_6_line_45 |  | 37 | 39 | 0.012629 | 0.125 | 0.08 | 261 | 0 | 0.364 | 1 | 1 | cs | TRUE
46 | LV_1709-16_0_6_line_46 |  | 37 | 40 | 0.02521 | 0.125 | 0.08 | 261 | 0 | 0.364 | 1 | 1 | cs | TRUE
47 | LV_1709-16_0_6_line_47 |  | 38 | 52 | 0.030708 | 0.125 | 0.08 | 261 | 0 | 0.364 | 1 | 1 | cs | TRUE
48 | LV_1709-16_0_6_line_48 |  | 38 | 53 | 0.13057 | 0.125 | 0.08 | 261 | 0 | 0.364 | 1 | 1 | cs | TRUE
49 | LV_1709-16_0_6_line_49 |  | 39 | 54 | 0.00050906 | 0.125 | 0.08 | 261 | 0 | 0.364 | 1 | 1 | cs | TRUE
50 | LV_1709-16_0_6_line_50 |  | 40 | 55 | 0.015236 | 0.125 | 0.08 | 261 | 0 | 0.364 | 1 | 1 | cs | TRUE
51 | LV_1709-16_0_6_line_51 |  | 41 | 42 | 0.037052 | 0.125 | 0.08 | 261 | 0 | 0.364 | 1 | 1 | cs | TRUE
52 | LV_1709-16_0_6_line_52 |  | 41 | 43 | 0.0036657 | 0.125 | 0.08 | 261 | 0 | 0.364 | 1 | 1 | cs | TRUE
53 | LV_1709-16_0_6_line_53 |  | 42 | 44 | 0.030162 | 0.125 | 0.08 | 261 | 0 | 0.364 | 1 | 2 | cs | TRUE
54 | LV_1709-16_0_6_line_54 |  | 43 | 45 | 0.032988 | 0.125 | 0.08 | 261 | 0 | 0.364 | 1 | 1 | cs | TRUE
55 | LV_1709-16_0_6_line_55 |  | 44 | 46 | 0.022295 | 0.125 | 0.08 | 261 | 0 | 0.364 | 1 | 1 | cs | TRUE
56 | LV_1709-16_0_6_line_56 |  | 44 | 47 | 0.0073118 | 0.125 | 0.08 | 261 | 0 | 0.364 | 1 | 3 | cs | TRUE
57 | LV_1709-16_0_6_line_57 |  | 45 | 49 | 0.002393 | 0.125 | 0.08 | 261 | 0 | 0.364 | 1 | 1 | cs | TRUE
58 | LV_1709-16_0_6_line_58 |  | 46 | 48 | 0.036627 | 0.125 | 0.08 | 261 | 0 | 0.364 | 1 | 1 | cs | TRUE
59 | LV_1709-16_0_6_line_59 |  | 47 | 50 | 0.0055537 | 0.125 | 0.08 | 261 | 0 | 0.364 | 1 | 3 | cs | TRUE
60 | LV_1709-16_0_6_line_60 |  | 48 | 51 | 0.0063112 | 0.125 | 0.08 | 261 | 0 | 0.364 | 1 | 1 | cs | TRUE
61 | LV_1709-16_0_6_line_61 |  | 51 | 135 | 0.0013897 | 0.125 | 0.08 | 261 | 0 | 0.364 | 1 | 1 | cs | TRUE
62 | LV_1709-16_0_6_line_62 |  | 53 | 109 | 0.056717 | 0.125 | 0.08 | 261 | 0 | 0.364 | 1 | 1 | cs | TRUE
63 | LV_1709-16_0_6_line_63 |  | 54 | 64 | 0.0093362 | 0.125 | 0.08 | 261 | 0 | 0.364 | 1 | 1 | cs | TRUE
64 | LV_1709-16_0_6_line_64 |  | 55 | 106 | 0.00077886 | 0.125 | 0.08 | 261 | 0 | 0.364 | 1 | 1 | cs | TRUE
65 | LV_1709-16_0_6_line_65 |  | 56 | 57 | 0.027708 | 0.125 | 0.08 | 261 | 0 | 0.364 | 1 | 1 | cs | TRUE
66 | LV_1709-16_0_6_line_66 |  | 56 | 58 | 0.0094891 | 0.125 | 0.08 | 261 | 0 | 0.364 | 1 | 1 | cs | TRUE
67 | LV_1709-16_0_6_line_67 |  | 57 | 59 | 0.0073876 | 0.125 | 0.08 | 261 | 0 | 0.364 | 1 | 1 | cs | TRUE
68 | LV_1709-16_0_6_line_68 |  | 58 | 60 | 0.0042078 | 0.125 | 0.08 | 261 | 0 | 0.364 | 1 | 1 | cs | TRUE
69 | LV_1709-16_0_6_line_69 |  | 60 | 61 | 0.011286 | 0.125 | 0.08 | 261 | 0 | 0.364 | 1 | 1 | cs | TRUE
70 | LV_1709-16_0_6_line_70 |  | 61 | 62 | 0.013755 | 0.125 | 0.08 | 261 | 0 | 0.364 | 1 | 1 | cs | TRUE
71 | LV_1709-16_0_6_line_71 |  | 61 | 63 | 0.024313 | 0.125 | 0.08 | 261 | 0 | 0.364 | 1 | 1 | cs | TRUE
72 | LV_1709-16_0_6_line_72 |  | 62 | 96 | 0.011523 | 0.125 | 0.08 | 261 | 0 | 0.364 | 1 | 1 | cs | TRUE
73 | LV_1709-16_0_6_line_73 |  | 63 | 92 | 0.023088 | 0.125 | 0.08 | 261 | 0 | 0.364 | 1 | 1 | cs | TRUE
74 | LV_1709-16_0_6_line_74 |  | 64 | 65 | 0.028036 | 0.125 | 0.08 | 261 | 0 | 0.364 | 1 | 1 | cs | TRUE
75 | LV_1709-16_0_6_line_75 |  | 66 | 67 | 0.018371 | 0.125 | 0.08 | 261 | 0 | 0.364 | 1 | 1 | cs | TRUE
76 | LV_1709-16_0_6_line_76 |  | 66 | 68 | 0.018008 | 0.125 | 0.08 | 261 | 0 | 0.364 | 1 | 3 | cs | TRUE
77 | LV_1709-16_0_6_line_77 |  | 67 | 69 | 0.010743 | 0.125 | 0.08 | 261 | 0 | 0.364 | 1 | 1 | cs | TRUE
78 | LV_1709-16_0_6_line_78 |  | 68 | 70 | 0.013114 | 0.125 | 0.08 | 261 | 0 | 0.364 | 1 | 1 | cs | TRUE
79 | LV_1709-16_0_6_line_79 |  | 69 | 71 | 0.013065 | 0.125 | 0.08 | 261 | 0 | 0.364 | 1 | 1 | cs | TRUE
80 | LV_1709-16_0_6_line_80 |  | 69 | 72 | 0.0075325 | 0.125 | 0.08 | 261 | 0 | 0.364 | 1 | 1 | cs | TRUE
81 | LV_1709-16_0_6_line_81 |  | 70 | 73 | 0.011159 | 0.125 | 0.08 | 261 | 0 | 0.364 | 1 | 1 | cs | TRUE
82 | LV_1709-16_0_6_line_82 |  | 70 | 74 | 0.02417 | 0.125 | 0.08 | 261 | 0 | 0.364 | 1 | 1 | cs | TRUE
83 | LV_1709-16_0_6_line_83 |  | 71 | 76 | 0.011707 | 0.125 | 0.08 | 261 | 0 | 0.364 | 1 | 1 | cs | TRUE
84 | LV_1709-16_0_6_line_84 |  | 71 | 77 | 0.024234 | 0.125 | 0.08 | 261 | 0 | 0.364 | 1 | 1 | cs | TRUE
85 | LV_1709-16_0_6_line_85 |  | 72 | 78 | 0.030291 | 0.125 | 0.08 | 261 | 0 | 0.364 | 1 | 1 | cs | TRUE
86 | LV_1709-16_0_6_line_86 |  | 74 | 79 | 0.011465 | 0.125 | 0.08 | 261 | 0 | 0.364 | 1 | 1 | cs | TRUE
87 | LV_1709-16_0_6_line_87 |  | 74 | 80 | 0.029005 | 0.125 | 0.08 | 261 | 0 | 0.364 | 1 | 1 | cs | TRUE
88 | LV_1709-16_0_6_line_88 |  | 75 | 81 | 0.011763 | 0.125 | 0.08 | 261 | 0 | 0.364 | 1 | 1 | cs | TRUE
89 | LV_1709-16_0_6_line_89 |  | 75 | 82 | 0.023729 | 0.125 | 0.08 | 261 | 0 | 0.364 | 1 | 3 | cs | TRUE
90 | LV_1709-16_0_6_line_90 |  | 77 | 88 | 0.011515 | 0.125 | 0.08 | 261 | 0 | 0.364 | 1 | 1 | cs | TRUE
91 | LV_1709-16_0_6_line_91 |  | 77 | 85 | 0.019561 | 0.125 | 0.08 | 261 | 0 | 0.364 | 1 | 1 | cs | TRUE
92 | LV_1709-16_0_6_line_92 |  | 78 | 87 | 0.016288 | 0.125 | 0.08 | 261 | 0 | 0.364 | 1 | 1 | cs | TRUE
93 | LV_1709-16_0_6_line_93 |  | 80 | 114 | 0.011188 | 0.125 | 0.08 | 261 | 0 | 0.364 | 1 | 1 | cs | TRUE
94 | LV_1709-16_0_6_line_94 |  | 82 | 122 | 0.011881 | 0.125 | 0.08 | 261 | 0 | 0.364 | 1 | 1 | cs | TRUE
95 | LV_1709-16_0_6_line_95 |  | 82 | 112 | 0.031528 | 0.125 | 0.08 | 261 | 0 | 0.364 | 1 | 3 | cs | TRUE
96 | LV_1709-16_0_6_line_96 |  | 83 | 84 | 0.0062224 | 0.125 | 0.08 | 261 | 0 | 0.364 | 1 | 1 | cs | TRUE
97 | LV_1709-16_0_6_line_97 |  | 84 | 87 | 0.025967 | 0.125 | 0.08 | 261 | 0 | 0.364 | 1 | 1 | cs | TRUE
98 | LV_1709-16_0_6_line_98 |  | 85 | 86 | 0.010992 | 0.125 | 0.08 | 261 | 0 | 0.364 | 1 | 1 | cs | TRUE
99 | LV_1709-16_0_6_line_99 |  | 87 | 89 | 0.012513 | 0.125 | 0.08 | 261 | 0 | 0.364 | 1 | 1 | cs | TRUE
100 | LV_1709-16_0_6_line_100 |  | 90 | 91 | 0.027529 | 0.125 | 0.08 | 261 | 0 | 0.364 | 1 | 3 | cs | TRUE
101 | LV_1709-16_0_6_line_101 |  | 91 | 99 | 0.015794 | 0.125 | 0.08 | 261 | 0 | 0.364 | 1 | 3 | cs | TRUE
102 | LV_1709-16_0_6_line_102 |  | 92 | 93 | 0.023759 | 0.125 | 0.08 | 261 | 0 | 0.364 | 1 | 1 | cs | TRUE
103 | LV_1709-16_0_6_line_103 |  | 93 | 94 | 0.010216 | 0.125 | 0.08 | 261 | 0 | 0.364 | 1 | 1 | cs | TRUE
104 | LV_1709-16_0_6_line_104 |  | 94 | 95 | 0.024006 | 0.125 | 0.08 | 261 | 0 | 0.364 | 1 | 1 | cs | TRUE
105 | LV_1709-16_0_6_line_105 |  | 97 | 98 | 0.0055484 | 0.125 | 0.08 | 261 | 0 | 0.364 | 1 | 1 | cs | TRUE
106 | LV_1709-16_0_6_line_106 |  | 98 | 99 | 0.0082804 | 0.125 | 0.08 | 261 | 0 | 0.364 | 1 | 3 | cs | TRUE
107 | LV_1709-16_0_6_line_107 |  | 98 | 100 | 0.06846 | 0.125 | 0.08 | 261 | 0 | 0.364 | 1 | 2 | cs | TRUE
108 | LV_1709-16_0_6_line_108 |  | 100 | 101 | 0.002524 | 0.125 | 0.08 | 261 | 0 | 0.364 | 1 | 1 | cs | TRUE
109 | LV_1709-16_0_6_line_109 |  | 100 | 102 | 0.0041813 | 0.125 | 0.08 | 261 | 0 | 0.364 | 1 | 1 | cs | TRUE
110 | LV_1709-16_0_6_line_110 |  | 102 | 103 | 0.012086 | 0.125 | 0.08 | 261 | 0 | 0.364 | 1 | 1 | cs | TRUE
111 | LV_1709-16_0_6_line_111 |  | 103 | 124 | 0.081302 | 0.125 | 0.08 | 261 | 0 | 0.364 | 1 | 1 | cs | TRUE
112 | LV_1709-16_0_6_line_112 |  | 104 | 105 | 0.079255 | 0.125 | 0.08 | 261 | 0 | 0.364 | 1 | 1 | cs | TRUE
113 | LV_1709-16_0_6_line_113 |  | 104 | 106 | 0.02415 | 0.125 | 0.08 | 261 | 0 | 0.364 | 1 | 1 | cs | TRUE
114 | LV_1709-16_0_6_line_114 |  | 105 | 107 | 0.011937 | 0.125 | 0.08 | 261 | 0 | 0.364 | 1 | 1 | cs | TRUE
115 | LV_1709-16_0_6_line_115 |  | 106 | 108 | 0.015706 | 0.125 | 0.08 | 261 | 0 | 0.364 | 1 | 1 | cs | TRUE
116 | LV_1709-16_0_6_line_116 |  | 110 | 111 | 0.0078404 | 0.125 | 0.08 | 261 | 0 | 0.364 | 1 | 3 | cs | TRUE
117 | LV_1709-16_0_6_line_117 |  | 110 | 112 | 0.049817 | 0.125 | 0.08 | 261 | 0 | 0.364 | 1 | 3 | cs | TRUE
118 | LV_1709-16_0_6_line_118 |  | 111 | 123 | 0.039131 | 0.125 | 0.08 | 261 | 0 | 0.364 | 1 | 3 | cs | TRUE
119 | LV_1709-16_0_6_line_119 |  | 112 | 113 | 0.011387 | 0.125 | 0.08 | 261 | 0 | 0.364 | 1 | 1 | cs | TRUE
120 | LV_1709-16_0_6_line_120 |  | 115 | 116 | 0.021003 | 0.125 | 0.08 | 261 | 0 | 0.364 | 1 | 1 | cs | TRUE
121 | LV_1709-16_0_6_line_121 |  | 115 | 117 | 0.012049 | 0.125 | 0.08 | 261 | 0 | 0.364 | 1 | 1 | cs | TRUE
122 | LV_1709-16_0_6_line_122 |  | 116 | 118 | 0.044151 | 0.125 | 0.08 | 261 | 0 | 0.364 | 1 | 1 | cs | TRUE
123 | LV_1709-16_0_6_line_123 |  | 117 | 119 | 0.063897 | 0.125 | 0.08 | 261 | 0 | 0.364 | 1 | 1 | cs | TRUE
124 | LV_1709-16_0_6_line_124 |  | 119 | 120 | 0.012106 | 0.125 | 0.08 | 261 | 0 | 0.364 | 1 | 1 | cs | TRUE
125 | LV_1709-16_0_6_line_125 |  | 120 | 121 | 0.056185 | 0.125 | 0.08 | 261 | 0 | 0.364 | 1 | 1 | cs | TRUE
126 | LV_1709-16_0_6_line_126 |  | 123 | 136 | 0.0076903 | 0.125 | 0.08 | 261 | 0 | 0.364 | 1 | 3 | cs | TRUE
127 | LV_1709-16_0_6_line_127 |  | 124 | 125 | 0.033575 | 0.125 | 0.08 | 261 | 0 | 0.364 | 1 | 1 | cs | TRUE
128 | LV_1709-16_0_6_line_128 |  | 124 | 126 | 0.022499 | 0.125 | 0.08 | 261 | 0 | 0.364 | 1 | 1 | cs | TRUE
129 | LV_1709-16_0_6_line_129 |  | 125 | 127 | 0.012587 | 0.125 | 0.08 | 261 | 0 | 0.364 | 1 | 1 | cs | TRUE
130 | LV_1709-16_0_6_line_130 |  | 126 | 128 | 0.015188 | 0.125 | 0.08 | 261 | 0 | 0.364 | 1 | 1 | cs | TRUE
131 | LV_1709-16_0_6_line_131 |  | 127 | 129 | 0.0045391 | 0.125 | 0.08 | 261 | 0 | 0.364 | 1 | 1 | cs | TRUE
132 | LV_1709-16_0_6_line_132 |  | 128 | 130 | 0.037492 | 0.125 | 0.08 | 261 | 0 | 0.364 | 1 | 1 | cs | TRUE
133 | LV_1709-16_0_6_line_133 |  | 130 | 131 | 0.028632 | 0.125 | 0.08 | 261 | 0 | 0.364 | 1 | 1 | cs | TRUE
134 | LV_1709-16_0_6_line_134 |  | 132 | 133 | 0.018782 | 0.125 | 0.08 | 261 | 0 | 0.364 | 1 | 1 | cs | TRUE
135 | LV_1709-16_0_6_line_135 |  | 132 | 134 | 0.05447 | 0.125 | 0.08 | 261 | 0 | 0.364 | 1 | 1 | cs | TRUE
136 | LV_1709-16_0_6_line_136 |  | 136 | 137 | 0.030757 | 0.125 | 0.08 | 261 | 0 | 0.364 | 1 | 3 | cs | TRUE
137 | LV_1709-16_0_6_line_137 |  | 137 | 138 | 0.0010642 | 0.125 | 0.08 | 261 | 0 | 0.364 | 1 | 3 | cs | TRUE

## trafo
| name | std_type | hv_bus | lv_bus | sn_mva | vn_hv_kv | vn_lv_kv | vk_percent | vkr_percent | pfe_kw | i0_percent | shift_degree | tap_side | tap_neutral | tap_min | tap_max | tap_step_percent | tap_step_degree | tap_pos | tap_phase_shifter | parallel | df | in_service
0 | LV_1709-16_0_6_trafo_117 | 0.63 MVA 20/0.4 kV | 139 | 137 | 0.63 | 20 | 0.4 | 6 | 1.206 | 1.65 | 0.2619 | 150 | hv | 0 | -2 | 2 | 2.5 | 0 | 0 | FALSE | 1 | 1 | TRUE

## line_geodata
| x0 | y0 | x1 | y1 | x2 | y2 | x3 | y3 | x4 | y4 | x5 | y5 | x6 | y6 | x7 | y7
0 | 2686365.3434 | 1221362.9839 | 2686349.048 | 1221367.0727 | 2686333.9156 | 1221367.3535 | 2686304.0878 | 1221372.7049
1 | 2686251.5684 | 1221381.3923 | 2686294.5812 | 1221374.4105 | 2686304.0878 | 1221372.7049
2 | 2686356.9942 | 1221347.5413 | 2686365.3434 | 1221362.9839
3 | 2686365.3434 | 1221362.9839 | 2686371.3416 | 1221375.7463 | 2686378.7035 | 1221390.6327
4 | 2686365.3434 | 1221362.9839 | 2686413.2816 | 1221355.2231
5 | 2686251.5684 | 1221381.3923 | 2686240.2452 | 1221383.7299 | 2686232.3891 | 1221386.5959 | 2686221.4747 | 1221394.232
6 | 2686356.9942 | 1221347.5413 | 2686347.0998 | 1221321.9805
7 | 2686356.9942 | 1221347.5413 | 2686337.3759 | 1221352.0561
8 | 2686382.126 | 1221403.7439 | 2686380.2085 | 1221393.6759 | 2686378.7035 | 1221390.6327
9 | 2686413.2816 | 1221355.2231 | 2686447.766 | 1221349.6404
10 | 2686347.0998 | 1221321.9805 | 2686344.1459 | 1221310.4337
11 | 2686347.0998 | 1221321.9805 | 2686365.7048 | 1221320.023
12 | 2686282.456 | 1221315.3536 | 2686308.5556 | 1221343.0695 | 2686314.9075 | 1221349.755 | 2686321.7945 | 1221352.5122 | 2686328.2283 | 1221353.5506 | 2686333.9059 | 1221352.8546 | 2686337.3759 | 1221352.0561
13 | 2686382.126 | 1221403.7439 | 2686394.3261 | 1221402.6757 | 2686407.1856 | 1221401.1278 | 2686461.177 | 1221394.6514
14 | 2686382.126 | 1221403.7439 | 2686366.1703 | 1221405.5825
15 | 2686340.128 | 1221293.2934 | 2686340.5733 | 1221296.4685 | 2686344.1459 | 1221310.4337
16 | 2686392.0229 | 1221317.254 | 2686365.7048 | 1221320.023
17 | 2686266.0101 | 1221297.8891 | 2686282.456 | 1221315.3536
18 | 2686461.177 | 1221394.6514 | 2686469.8631 | 1221393.6081
19 | 2686321.5067 | 1221410.7291 | 2686366.1703 | 1221405.5825
20 | 2686169.1129 | 1221454.2928 | 2686182.1478 | 1221467.8684 | 2686184.7115 | 1221470.5295 | 2686191.1546 | 1221477.7388 | 2686194.6275 | 1221482.0586 | 2686202.3629 | 1221491.6993
21 | 2686149.6759 | 1221436.444 | 2686169.1129 | 1221454.2928
22 | 2686202.3629 | 1221491.6993 | 2686206.2934 | 1221496.9042 | 2686207.2711 | 1221499.5869 | 2686207.0056 | 1221502.7296 | 2686194.492 | 1221516.21
23 | 2686149.6759 | 1221436.444 | 2686138.6734 | 1221447.9993
24 | 2686149.6759 | 1221436.444 | 2686166.1154 | 1221418.6308
25 | 2686175.0343 | 1221394.3044 | 2686158.3315 | 1221386.1906 | 2686153.8302 | 1221384.8829
26 | 2686181.8867 | 1221401.5418 | 2686175.0343 | 1221394.3044 | 2686175.0343 | 1221394.3044
27 | 2686181.8867 | 1221401.5418 | 2686166.1154 | 1221418.6308
28 | 2686312.3071 | 1221566.1338 | 2686312.7983 | 1221565.9168
29 | 2686295.5028 | 1221573.0488 | 2686308.5365 | 1221567.7998 | 2686312.3071 | 1221566.1338
30 | 2686328.2813 | 1221559.0761 | 2686312.7983 | 1221565.9168
31 | 2686292.8181 | 1221574.13 | 2686295.5028 | 1221573.0488
32 | 2686328.2813 | 1221559.0761 | 2686344.5003 | 1221551.9102 | 2686345.9447 | 1221551.5006
33 | 2686286.6043 | 1221576.6324 | 2686292.8181 | 1221574.13
34 | 2686346.9856 | 1221551.2055 | 2686345.9447 | 1221551.5006
35 | 2686286.6043 | 1221576.6324 | 2686276.0571 | 1221580.8848
36 | 2686284.9622 | 1221544.9427 | 2686289.0851 | 1221554.6534 | 2686279.2708 | 1221558.6473 | 2686286.6043 | 1221576.6324
37 | 2686365.6194 | 1221545.9215 | 2686346.9856 | 1221551.2055
38 | 2686260.5181 | 1221587.1498 | 2686276.0571 | 1221580.8848
39 | 2686284.9622 | 1221544.9427 | 2686279.7669 | 1221532.2699
40 | 2686284.9622 | 1221544.9427 | 2686252.1305 | 1221558.8321
41 | 2686389.7503 | 1221236.2832 | 2686387.7564 | 1221236.9946
42 | 2686355.0063 | 1221237.9328 | 2686369.8555 | 1221241.8226 | 2686375.4612 | 1221241.3813 | 2686387.7564 | 1221236.9946
43 | 2686336.7155 | 1221236.5608 | 2686354.3533 | 1221237.7617 | 2686355.0063 | 1221237.9328
44 | 2686336.7155 | 1221236.5608 | 2686336.9458 | 1221224.8673 | 2686337.7838 | 1221212.0819
45 | 2686336.7155 | 1221236.5608 | 2686324.1354 | 1221237.6654
46 | 2686336.7155 | 1221236.5608 | 2686336.8713 | 1221261.77
47 | 2686337.7838 | 1221212.0819 | 2686368.4446 | 1221213.7873
48 | 2686337.7838 | 1221212.0819 | 2686339.1461 | 1221198.1922 | 2686343.8596 | 1221176.6125 | 2686350.9801 | 1221153.8669 | 2686358.9087 | 1221148.1224 | 2686368.7824 | 1221147.9321 | 2686419.5995 | 1221143.3772
49 | 2686323.6282 | 1221237.7099 | 2686324.1354 | 1221237.6654
50 | 2686336.8713 | 1221261.77 | 2686336.8946 | 1221265.5386 | 2686337.8798 | 1221276.964
51 | 2686370.6297 | 1221513.1627 | 2686348.7895 | 1221515.6366 | 2686347.2636 | 1221517.2712 | 2686334.6644 | 1221519.7235
52 | 2686333.9275 | 1221516.1326 | 2686334.6644 | 1221519.7235
53 | 2686370.6297 | 1221513.1627 | 2686377.9969 | 1221542.4116
54 | 2686333.9275 | 1221516.1326 | 2686326.7774 | 1221483.9293
55 | 2686399.5028 | 1221536.3083 | 2686377.9969 | 1221542.4116
56 | 2686377.9969 | 1221542.4116 | 2686370.9624 | 1221544.4064
57 | 2686326.9259 | 1221481.5409 | 2686326.7774 | 1221483.9293
58 | 2686399.5028 | 1221536.3083 | 2686400.8962 | 1221544.3229 | 2686396.6131 | 1221556.1132 | 2686394.5924 | 1221564.1338 | 2686392.7166 | 1221571.5783
59 | 2686365.6194 | 1221545.9215 | 2686370.9624 | 1221544.4064
60 | 2686392.7166 | 1221571.5783 | 2686397.8062 | 1221575.3102
61 | 2686399.1954 | 1221575.3489 | 2686397.8062 | 1221575.3102 | 2686397.8062 | 1221575.3102
62 | 2686419.5995 | 1221143.3772 | 2686414.4119 | 1221199.8564
63 | 2686314.3278 | 1221238.5265 | 2686323.6282 | 1221237.7099
64 | 2686337.9467 | 1221277.7399 | 2686337.8798 | 1221276.964
65 | 2686301.35 | 1221297.0709 | 2686275.5509 | 1221292.9128 | 2686274.0003 | 1221293.1964
66 | 2686266.0101 | 1221297.8891 | 2686271.3821 | 1221293.6752 | 2686274.0003 | 1221293.1964
67 | 2686308.6435 | 1221298.2464 | 2686301.35 | 1221297.0709
68 | 2686266.0101 | 1221297.8891 | 2686263.1266 | 1221294.8247
69 | 2686255.3925 | 1221286.6055 | 2686263.1266 | 1221294.8247
70 | 2686255.3925 | 1221286.6055 | 2686244.5315 | 1221278.1644
71 | 2686255.3925 | 1221286.6055 | 2686256.8886 | 1221262.3381
72 | 2686235.0799 | 1221271.628 | 2686238.7443 | 1221273.6667 | 2686244.5315 | 1221278.1644
73 | 2686258.3093 | 1221239.2943 | 2686256.8886 | 1221262.3381
74 | 2686304.4949 | 1221256.8409 | 2686314.4681 | 1221256.5853 | 2686314.3278 | 1221238.5265
75 | 2686235.4962 | 1221565.7294 | 2686218.5259 | 1221572.766
76 | 2686252.1305 | 1221558.8321 | 2686235.4962 | 1221565.7294
77 | 2686208.6021 | 1221576.8809 | 2686218.5259 | 1221572.766
78 | 2686252.1305 | 1221558.8321 | 2686247.071 | 1221546.7284
79 | 2686208.6021 | 1221576.8809 | 2686203.6411 | 1221564.7897
80 | 2686208.6021 | 1221576.8809 | 2686201.6436 | 1221579.7649
81 | 2686257.3321 | 1221542.274 | 2686247.071 | 1221546.7284
82 | 2686237.7439 | 1221524.4226 | 2686247.071 | 1221546.7284
83 | 2686214.5746 | 1221560.5229 | 2686203.6411 | 1221564.7897
84 | 2686194.437 | 1221542.3635 | 2686203.6411 | 1221564.7897
85 | 2686173.6607 | 1221591.3629 | 2686201.6436 | 1221579.7649
86 | 2686248.3168 | 1221519.9171 | 2686237.7439 | 1221524.4226
87 | 2686226.5544 | 1221497.6536 | 2686237.7439 | 1221524.4226
88 | 2686290.666 | 1221527.7692 | 2686279.7669 | 1221532.2699
89 | 2686270.7764 | 1221510.3025 | 2686279.7669 | 1221532.2699
90 | 2686205.2534 | 1221538.3284 | 2686194.437 | 1221542.3635
91 | 2686187.0137 | 1221524.266 | 2686188.4208 | 1221527.6887 | 2686194.437 | 1221542.3635
92 | 2686173.6607 | 1221591.3629 | 2686167.4605 | 1221576.2963
93 | 2686236.9412 | 1221493.4233 | 2686226.5544 | 1221497.6536
94 | 2686281.8045 | 1221505.8036 | 2686270.7764 | 1221510.3025
95 | 2686258.8177 | 1221481.1206 | 2686270.7764 | 1221510.3025
96 | 2686157.5813 | 1221552.2815 | 2686161.0432 | 1221548.4512 | 2686161.8254 | 1221547.7365
97 | 2686157.5813 | 1221552.2815 | 2686161.6854 | 1221562.2587 | 2686167.4605 | 1221576.2963
98 | 2686187.0137 | 1221524.266 | 2686194.492 | 1221516.21
99 | 2686179.0247 | 1221571.438 | 2686167.4605 | 1221576.2963
100 | 2686234.9865 | 1221597.4435 | 2686260.5181 | 1221587.1498
101 | 2686234.9865 | 1221597.4435 | 2686241.7678 | 1221611.7074
102 | 2686258.3085 | 1221215.744 | 2686259.5086 | 1221219.8419 | 2686258.3093 | 1221239.2943
103 | 2686249.8786 | 1221221.5481 | 2686258.3085 | 1221215.744
104 | 2686249.8786 | 1221221.5481 | 2686230.5049 | 1221234.8989 | 2686230.0828 | 1221235.1217
105 | 2686245.3232 | 1221619.1857 | 2686247.7054 | 1221624.1967
106 | 2686245.3232 | 1221619.1857 | 2686241.7678 | 1221611.7074
107 | 2686245.3232 | 1221619.1857 | 2686245.1711 | 1221624.4426 | 2686252.3943 | 1221642.1926 | 2686261.9481 | 1221638.3728 | 2686266.7262 | 1221650.5058 | 2686286.0363 | 1221643.0249
108 | 2686285.0305 | 1221640.7088 | 2686286.0363 | 1221643.0249
109 | 2686286.0363 | 1221643.0249 | 2686289.935 | 1221641.5137
110 | 2686294.5908 | 1221652.6665 | 2686289.935 | 1221641.5137
111 | 2686294.5908 | 1221652.6665 | 2686352.6851 | 1221709.5446
112 | 2686362.0358 | 1221276.0289 | 2686403.8476 | 1221273.059 | 2686440.182 | 1221266.793 | 2686440.5423 | 1221266.4957
113 | 2686337.9467 | 1221277.7399 | 2686362.0358 | 1221276.0289
114 | 2686446.115 | 1221256.3957 | 2686443.5454 | 1221264.0177 | 2686440.5423 | 1221266.4957
115 | 2686337.9467 | 1221277.7399 | 2686340.128 | 1221293.2934
116 | 2686240.1329 | 1221434.9409 | 2686246.5845 | 1221430.4856
117 | 2686240.1329 | 1221434.9409 | 2686250.5459 | 1221460.8537 | 2686252.003 | 1221464.4884 | 2686258.8177 | 1221481.1206
118 | 2686246.5845 | 1221430.4856 | 2686254.594 | 1221424.9546 | 2686266.9511 | 1221419.3297 | 2686282.2998 | 1221415.4979
119 | 2686269.3292 | 1221476.6698 | 2686258.8177 | 1221481.1206
120 | 2686534.5524 | 1221385.8383 | 2686513.6993 | 1221388.343
121 | 2686546.5709 | 1221385.0406 | 2686536.738 | 1221385.5758 | 2686534.5524 | 1221385.8383
122 | 2686513.6993 | 1221388.343 | 2686469.8631 | 1221393.6081
123 | 2686546.5709 | 1221385.0406 | 2686547.3482 | 1221380.6266 | 2686550.0154 | 1221377.2075 | 2686555.5144 | 1221375.2305 | 2686555.9694 | 1221363.7627 | 2686555.9034 | 1221350.5638 | 2686555.5253 | 1221329.0882 | 2686555.6383 | 1221326.0099
124 | 2686555.6383 | 1221326.0099 | 2686556.4967 | 1221313.9364
125 | 2686556.4967 | 1221313.9364 | 2686518.9882 | 1221327.9121 | 2686502.9543 | 1221324.955
126 | 2686289.8949 | 1221414.3717 | 2686284.1673 | 1221415.0317 | 2686282.2998 | 1221415.4979
127 | 2686352.6851 | 1221709.5446 | 2686360.5256 | 1221702.3449 | 2686379.8605 | 1221690.0169 | 2686379.8605 | 1221690.0169
128 | 2686336.1133 | 1221724.7618 | 2686352.6851 | 1221709.5446
129 | 2686391.2645 | 1221684.6898 | 2686379.8605 | 1221690.0169
130 | 2686345.1539 | 1221736.4341 | 2686338.7819 | 1221731.1604 | 2686336.1133 | 1221724.7618
131 | 2686391.2645 | 1221684.6898 | 2686395.4907 | 1221683.0337
132 | 2686345.1539 | 1221736.4341 | 2686352.4036 | 1221735.5942 | 2686367.4466 | 1221729.3859 | 2686380.996 | 1221726.1957
133 | 2686380.996 | 1221726.1957 | 2686391.289 | 1221723.7723 | 2686409.1566 | 1221721.158
134 | 2686410.6894 | 1221317.0771 | 2686410.6894 | 1221317.0771 | 2686402.7292 | 1221316.1276 | 2686392.0229 | 1221317.254
135 | 2686410.6894 | 1221317.0771 | 2686415.937 | 1221321.9565 | 2686417.6722 | 1221339.8828 | 2686416.1562 | 1221341.3507 | 2686389.0933 | 1221343.912
136 | 2686289.8949 | 1221414.3717 | 2686320.4495 | 1221410.8509
137 | 2686321.5067 | 1221410.7291 | 2686320.4495 | 1221410.8509

## bus_geodata
| x | y | coords
0 | 2686304.0878 | 1221372.7049
1 | 2686365.3434 | 1221362.9839
2 | 2686251.5684 | 1221381.3923
3 | 2686356.9942 | 1221347.5413
4 | 2686378.7035 | 1221390.6327
5 | 2686413.2816 | 1221355.2231
6 | 2686221.4747 | 1221394.232
7 | 2686347.0998 | 1221321.9805
8 | 2686337.3759 | 1221352.0561
9 | 2686382.126 | 1221403.7439
10 | 2686447.766 | 1221349.6404
11 | 2686344.1459 | 1221310.4337
12 | 2686365.7048 | 1221320.023
13 | 2686282.456 | 1221315.3536
14 | 2686461.177 | 1221394.6514
15 | 2686366.1703 | 1221405.5825
16 | 2686169.1129 | 1221454.2928
17 | 2686202.3629 | 1221491.6993
18 | 2686149.6759 | 1221436.444
19 | 2686175.0343 | 1221394.3044
20 | 2686153.8302 | 1221384.8829
21 | 2686181.8867 | 1221401.5418
22 | 2686166.1154 | 1221418.6308
23 | 2686138.6734 | 1221447.9993
24 | 2686312.3071 | 1221566.1338
25 | 2686312.7983 | 1221565.9168
26 | 2686295.5028 | 1221573.0488
27 | 2686328.2813 | 1221559.0761
28 | 2686292.8181 | 1221574.13
29 | 2686345.9447 | 1221551.5006
30 | 2686286.6043 | 1221576.6324
31 | 2686346.9856 | 1221551.2055
32 | 2686276.0571 | 1221580.8848
33 | 2686284.9622 | 1221544.9427
34 | 2686389.7503 | 1221236.2832
35 | 2686387.7564 | 1221236.9946
36 | 2686355.0063 | 1221237.9328
37 | 2686336.7155 | 1221236.5608
38 | 2686337.7838 | 1221212.0819
39 | 2686324.1354 | 1221237.6654
40 | 2686336.8713 | 1221261.77
41 | 2686334.6644 | 1221519.7235
42 | 2686370.6297 | 1221513.1627
43 | 2686333.9275 | 1221516.1326
44 | 2686377.9969 | 1221542.4116
45 | 2686326.7774 | 1221483.9293
46 | 2686399.5028 | 1221536.3083
47 | 2686370.9624 | 1221544.4064
48 | 2686392.7166 | 1221571.5783
49 | 2686326.9259 | 1221481.5409
50 | 2686365.6194 | 1221545.9215
51 | 2686397.8062 | 1221575.3102
52 | 2686368.4446 | 1221213.7873
53 | 2686419.5995 | 1221143.3772
54 | 2686323.6282 | 1221237.7099
55 | 2686337.8798 | 1221276.964
56 | 2686274.0003 | 1221293.1964
57 | 2686301.35 | 1221297.0709
58 | 2686266.0101 | 1221297.8891
59 | 2686308.6435 | 1221298.2464
60 | 2686263.1266 | 1221294.8247
61 | 2686255.3925 | 1221286.6055
62 | 2686244.5315 | 1221278.1644
63 | 2686256.8886 | 1221262.3381
64 | 2686314.3278 | 1221238.5265
65 | 2686304.4949 | 1221256.8409
66 | 2686235.4962 | 1221565.7294
67 | 2686218.5259 | 1221572.766
68 | 2686252.1305 | 1221558.8321
69 | 2686208.6021 | 1221576.8809
70 | 2686247.071 | 1221546.7284
71 | 2686203.6411 | 1221564.7897
72 | 2686201.6436 | 1221579.7649
73 | 2686257.3321 | 1221542.274
74 | 2686237.7439 | 1221524.4226
75 | 2686279.7669 | 1221532.2699
76 | 2686214.5746 | 1221560.5229
77 | 2686194.437 | 1221542.3635
78 | 2686173.6607 | 1221591.3629
79 | 2686248.3168 | 1221519.9171
80 | 2686226.5544 | 1221497.6536
81 | 2686290.666 | 1221527.7692
82 | 2686270.7764 | 1221510.3025
83 | 2686161.8254 | 1221547.7365
84 | 2686157.5813 | 1221552.2815
85 | 2686187.0137 | 1221524.266
86 | 2686194.492 | 1221516.21
87 | 2686167.4605 | 1221576.2963
88 | 2686205.2534 | 1221538.3284
89 | 2686179.0247 | 1221571.438
90 | 2686260.5181 | 1221587.1498
91 | 2686234.9865 | 1221597.4435
92 | 2686258.3093 | 1221239.2943
93 | 2686258.3085 | 1221215.744
94 | 2686249.8786 | 1221221.5481
95 | 2686230.0828 | 1221235.1217
96 | 2686235.0799 | 1221271.628
97 | 2686247.7054 | 1221624.1967
98 | 2686245.3232 | 1221619.1857
99 | 2686241.7678 | 1221611.7074
100 | 2686286.0363 | 1221643.0249
101 | 2686285.0305 | 1221640.7088
102 | 2686289.935 | 1221641.5137
103 | 2686294.5908 | 1221652.6665
104 | 2686362.0358 | 1221276.0289
105 | 2686440.5423 | 1221266.4957
106 | 2686337.9467 | 1221277.7399
107 | 2686446.115 | 1221256.3957
108 | 2686340.128 | 1221293.2934
109 | 2686414.4119 | 1221199.8564
110 | 2686240.1329 | 1221434.9409
111 | 2686246.5845 | 1221430.4856
112 | 2686258.8177 | 1221481.1206
113 | 2686269.3292 | 1221476.6698
114 | 2686236.9412 | 1221493.4233
115 | 2686534.5524 | 1221385.8383
116 | 2686513.6993 | 1221388.343
117 | 2686546.5709 | 1221385.0406
118 | 2686469.8631 | 1221393.6081
119 | 2686555.6383 | 1221326.0099
120 | 2686556.4967 | 1221313.9364
121 | 2686502.9543 | 1221324.955
122 | 2686281.8045 | 1221505.8036
123 | 2686282.2998 | 1221415.4979
124 | 2686352.6851 | 1221709.5446
125 | 2686379.8605 | 1221690.0169
126 | 2686336.1133 | 1221724.7618
127 | 2686391.2645 | 1221684.6898
128 | 2686345.1539 | 1221736.4341
129 | 2686395.4907 | 1221683.0337
130 | 2686380.996 | 1221726.1957
131 | 2686409.1566 | 1221721.158
132 | 2686410.6894 | 1221317.0771
133 | 2686392.0229 | 1221317.254
134 | 2686389.0933 | 1221343.912
135 | 2686399.1954 | 1221575.3489
136 | 2686289.8949 | 1221414.3717
137 | 2686320.4495 | 1221410.8509
138 | 2686321.5067 | 1221410.7291
139 | 2686382.126 | 1221403.7439

## line_std_types
| c_nf_per_km | r_ohm_per_km | x_ohm_per_km | max_i_ka | type | q_mm2 | alpha | voltage_rating
NAYY 4x50 SE | 210 | 0.642 | 0.083 | 0.142 | cs | 50 | 0.00403 | LV
NAYY 4x120 SE | 264 | 0.225 | 0.08 | 0.242 | cs | 120 | 0.00403 | LV
NAYY 4x150 SE | 261 | 0.208 | 0.08 | 0.27 | cs | 150 | 0.00403 | LV
NA2XS2Y 1x95 RM/25 12/20 kV | 216 | 0.313 | 0.132 | 0.252 | cs | 95 | 0.00403 | MV
NA2XS2Y 1x185 RM/25 12/20 kV | 273 | 0.161 | 0.117 | 0.362 | cs | 185 | 0.00403 | MV
NA2XS2Y 1x240 RM/25 12/20 kV | 304 | 0.122 | 0.112 | 0.421 | cs | 240 | 0.00403 | MV
NA2XS2Y 1x95 RM/25 6/10 kV | 315 | 0.313 | 0.123 | 0.249 | cs | 95 | 0.00403 | MV
NA2XS2Y 1x185 RM/25 6/10 kV | 406 | 0.161 | 0.11 | 0.358 | cs | 185 | 0.00403 | MV
NA2XS2Y 1x240 RM/25 6/10 kV | 456 | 0.122 | 0.105 | 0.416 | cs | 240 | 0.00403 | MV
NA2XS2Y 1x150 RM/25 12/20 kV | 250 | 0.206 | 0.116 | 0.319 | cs | 150 | 0.00403 | MV
NA2XS2Y 1x120 RM/25 12/20 kV | 230 | 0.253 | 0.119 | 0.283 | cs | 120 | 0.00403 | MV
NA2XS2Y 1x70 RM/25 12/20 kV | 190 | 0.443 | 0.132 | 0.22 | cs | 70 | 0.00403 | MV
NA2XS2Y 1x150 RM/25 6/10 kV | 360 | 0.206 | 0.11 | 0.315 | cs | 150 | 0.00403 | MV
NA2XS2Y 1x120 RM/25 6/10 kV | 340 | 0.253 | 0.113 | 0.28 | cs | 120 | 0.00403 | MV
NA2XS2Y 1x70 RM/25 6/10 kV | 280 | 0.443 | 0.123 | 0.217 | cs | 70 | 0.00403 | MV
N2XS(FL)2Y 1x120 RM/35 64/110 kV | 112 | 0.153 | 0.166 | 0.366 | cs | 120 | 0.00393 | HV
N2XS(FL)2Y 1x185 RM/35 64/110 kV | 125 | 0.099 | 0.156 | 0.457 | cs | 185 | 0.00393 | HV
N2XS(FL)2Y 1x240 RM/35 64/110 kV | 135 | 0.075 | 0.149 | 0.526 | cs | 240 | 0.00393 | HV
N2XS(FL)2Y 1x300 RM/35 64/110 kV | 144 | 0.06 | 0.144 | 0.588 | cs | 300 | 0.00393 | HV
15-AL1/3-ST1A 0.4 | 11 | 1.8769 | 0.35 | 0.105 | ol | 16 | 0.00403 | LV
24-AL1/4-ST1A 0.4 | 11.25 | 1.2012 | 0.335 | 0.14 | ol | 24 | 0.00403 | LV
48-AL1/8-ST1A 0.4 | 12.2 | 0.5939 | 0.3 | 0.21 | ol | 48 | 0.00403 | LV
94-AL1/15-ST1A 0.4 | 13.2 | 0.306 | 0.29 | 0.35 | ol | 94 | 0.00403 | LV
34-AL1/6-ST1A 10.0 | 9.7 | 0.8342 | 0.36 | 0.17 | ol | 34 | 0.00403 | MV
48-AL1/8-ST1A 10.0 | 10.1 | 0.5939 | 0.35 | 0.21 | ol | 48 | 0.00403 | MV
70-AL1/11-ST1A 10.0 | 10.4 | 0.4132 | 0.339 | 0.29 | ol | 70 | 0.00403 | MV
94-AL1/15-ST1A 10.0 | 10.75 | 0.306 | 0.33 | 0.35 | ol | 94 | 0.00403 | MV
122-AL1/20-ST1A 10.0 | 11.1 | 0.2376 | 0.323 | 0.41 | ol | 122 | 0.00403 | MV
149-AL1/24-ST1A 10.0 | 11.25 | 0.194 | 0.315 | 0.47 | ol | 149 | 0.00403 | MV
34-AL1/6-ST1A 20.0 | 9.15 | 0.8342 | 0.382 | 0.17 | ol | 34 | 0.00403 | MV
48-AL1/8-ST1A 20.0 | 9.5 | 0.5939 | 0.372 | 0.21 | ol | 48 | 0.00403 | MV
70-AL1/11-ST1A 20.0 | 9.7 | 0.4132 | 0.36 | 0.29 | ol | 70 | 0.00403 | MV
94-AL1/15-ST1A 20.0 | 10 | 0.306 | 0.35 | 0.35 | ol | 94 | 0.00403 | MV
122-AL1/20-ST1A 20.0 | 10.3 | 0.2376 | 0.344 | 0.41 | ol | 122 | 0.00403 | MV
149-AL1/24-ST1A 20.0 | 10.5 | 0.194 | 0.337 | 0.47 | ol | 149 | 0.00403 | MV
184-AL1/30-ST1A 20.0 | 10.75 | 0.1571 | 0.33 | 0.535 | ol | 184 | 0.00403 | MV
243-AL1/39-ST1A 20.0 | 11 | 0.1188 | 0.32 | 0.645 | ol | 243 | 0.00403 | MV
48-AL1/8-ST1A 110.0 | 8 | 0.5939 | 0.46 | 0.21 | ol | 48 | 0.00403 | HV
70-AL1/11-ST1A 110.0 | 8.4 | 0.4132 | 0.45 | 0.29 | ol | 70 | 0.00403 | HV
94-AL1/15-ST1A 110.0 | 8.65 | 0.306 | 0.44 | 0.35 | ol | 94 | 0.00403 | HV
122-AL1/20-ST1A 110.0 | 8.5 | 0.2376 | 0.43 | 0.41 | ol | 122 | 0.00403 | HV
149-AL1/24-ST1A 110.0 | 8.75 | 0.194 | 0.41 | 0.47 | ol | 149 | 0.00403 | HV
184-AL1/30-ST1A 110.0 | 8.8 | 0.1571 | 0.4 | 0.535 | ol | 184 | 0.00403 | HV
243-AL1/39-ST1A 110.0 | 9 | 0.1188 | 0.39 | 0.645 | ol | 243 | 0.00403 | HV
305-AL1/39-ST1A 110.0 | 9.2 | 0.0949 | 0.38 | 0.74 | ol | 305 | 0.00403 | HV
490-AL1/64-ST1A 110.0 | 9.75 | 0.059 | 0.37 | 0.96 | ol | 490 | 0.00403 | HV
679-AL1/86-ST1A 110.0 | 9.95 | 0.042 | 0.36 | 1.15 | ol | 679 | 0.00403 | HV
490-AL1/64-ST1A 220.0 | 10 | 0.059 | 0.285 | 0.96 | ol | 490 | 0.00403 | HV
679-AL1/86-ST1A 220.0 | 11.7 | 0.042 | 0.275 | 1.15 | ol | 679 | 0.00403 | HV
490-AL1/64-ST1A 380.0 | 11 | 0.059 | 0.253 | 0.96 | ol | 490 | 0.00403 | HV
679-AL1/86-ST1A 380.0 | 14.6 | 0.042 | 0.25 | 1.15 | ol | 679 | 0.00403 | HV

## trafo_std_types
| i0_percent | pfe_kw | vkr_percent | sn_mva | vn_lv_kv | vn_hv_kv | vk_percent | shift_degree | vector_group | tap_side | tap_neutral | tap_min | tap_max | tap_step_degree | tap_step_percent | tap_phase_shifter
160 MVA 380/110 kV | 0.06 | 60 | 0.25 | 160 | 110 | 380 | 12.2 | 0 | Yy0 | hv | 0 | -9 | 9 | 0 | 1.5 | FALSE
100 MVA 220/110 kV | 0.06 | 55 | 0.26 | 100 | 110 | 220 | 12 | 0 | Yy0 | hv | 0 | -9 | 9 | 0 | 1.5 | FALSE
63 MVA 110/20 kV | 0.04 | 22 | 0.32 | 63 | 20 | 110 | 18 | 150 | YNd5 | hv | 0 | -9 | 9 | 0 | 1.5 | FALSE
40 MVA 110/20 kV | 0.05 | 18 | 0.34 | 40 | 20 | 110 | 16.2 | 150 | YNd5 | hv | 0 | -9 | 9 | 0 | 1.5 | FALSE
25 MVA 110/20 kV | 0.07 | 14 | 0.41 | 25 | 20 | 110 | 12 | 150 | YNd5 | hv | 0 | -9 | 9 | 0 | 1.5 | FALSE
63 MVA 110/10 kV | 0.04 | 22 | 0.32 | 63 | 10 | 110 | 18 | 150 | YNd5 | hv | 0 | -9 | 9 | 0 | 1.5 | FALSE
40 MVA 110/10 kV | 0.05 | 18 | 0.34 | 40 | 10 | 110 | 16.2 | 150 | YNd5 | hv | 0 | -9 | 9 | 0 | 1.5 | FALSE
25 MVA 110/10 kV | 0.07 | 14 | 0.41 | 25 | 10 | 110 | 12 | 150 | YNd5 | hv | 0 | -9 | 9 | 0 | 1.5 | FALSE
0.25 MVA 20/0.4 kV | 0.32 | 0.8 | 1.44 | 0.25 | 0.4 | 20 | 6 | 150 | Yzn5 | hv | 0 | -2 | 2 | 0 | 2.5 | FALSE
0.4 MVA 20/0.4 kV | 0.3375 | 1.35 | 1.425 | 0.4 | 0.4 | 20 | 6 | 150 | Dyn5 | hv | 0 | -2 | 2 | 0 | 2.5 | FALSE
0.63 MVA 20/0.4 kV | 0.2619 | 1.65 | 1.206 | 0.63 | 0.4 | 20 | 6 | 150 | Dyn5 | hv | 0 | -2 | 2 | 0 | 2.5 | FALSE
0.25 MVA 10/0.4 kV | 0.24 | 0.6 | 1.2 | 0.25 | 0.4 | 10 | 4 | 150 | Dyn5 | hv | 0 | -2 | 2 | 0 | 2.5 | FALSE
0.4 MVA 10/0.4 kV | 0.2375 | 0.95 | 1.325 | 0.4 | 0.4 | 10 | 4 | 150 | Dyn5 | hv | 0 | -2 | 2 | 0 | 2.5 | FALSE
0.63 MVA 10/0.4 kV | 0.1873 | 1.18 | 1.0794 | 0.63 | 0.4 | 10 | 4 | 150 | Dyn5 | hv | 0 | -2 | 2 | 0 | 2.5 | FALSE

## trafo3w_std_types
| sn_hv_mva | sn_mv_mva | sn_lv_mva | vn_hv_kv | vn_mv_kv | vn_lv_kv | vk_hv_percent | vk_mv_percent | vk_lv_percent | vkr_hv_percent | vkr_mv_percent | vkr_lv_percent | pfe_kw | i0_percent | shift_mv_degree | shift_lv_degree | vector_group | tap_side | tap_neutral | tap_min | tap_max | tap_step_percent
63/25/38 MVA 110/20/10 kV | 63 | 25 | 38 | 110 | 20 | 10 | 10.4 | 10.4 | 10.4 | 0.28 | 0.32 | 0.35 | 35 | 0.89 | 0 | 0 | YN0yn0yn0 | hv | 0 | -10 | 10 | 1.2
63/25/38 MVA 110/10/10 kV | 63 | 25 | 38 | 110 | 10 | 10 | 10.4 | 10.4 | 10.4 | 0.28 | 0.32 | 0.35 | 35 | 0.89 | 0 | 0 | YN0yn0yn0 | hv | 0 | -10 | 10 | 1.2

## fuse_std_types
| fuse_type | i_rated_a | t_avg | t_min | t_total | x_avg | x_min | x_total
HV 100A | HV 100A | 100 | 0 | [10.0, 3.64, 0.854, 0.281, 0.1, 0.0531, 0.022, 0.01] | [10.0, 4.267, 1.21, 0.403, 0.1, 0.058, 0.022, 0.01] | 0 | [300.0, 350.0, 450.0, 550.0, 700.0, 850.0, 1200.0, 1752.0] | [600.0, 700.0, 900.0, 1150.0, 1665.0, 2000.0, 3000.0, 4313.0]
HV 10A | HV 10A | 10 | 0 | [10.0, 1675.0, 0.344, 0.156, 0.1, 0.0417, 0.0171, 0.01] | [10.0, 1.3, 0.3, 0.155, 0.1, 0.0555, 0.023, 0.01] | 0 | [30.0, 32.0, 35.0, 37.0, 39.0, 50.0, 70.0, 88.0] | [60.0, 70.0, 80.0, 87.0, 94.0, 110.0, 150.0, 216.0]
HV 125A | HV 125A | 125 | 0 | [10.0, 1.82, 0.344, 0.1, 0.0467, 0.0269, 0.01] | [10.0, 2.478, 0.426, 0.1, 0.0427, 0.0211, 0.01] | 0 | [375.0, 500.0, 700.0, 925.0, 1200.0, 1500.0, 2341.0] | [750.0, 1000.0, 1500.0, 2200.0, 3000.0, 4000.0, 5765.0]
HV 160A | HV 160A | 160 | 0 | [10.0, 4.15, 1.03, 0.198, 0.1, 0.051, 0.0172, 0.01] | [10.0, 2.3, 0.734, 0.274, 0.1, 0.046, 0.0177, 0.01] | 0 | [480.0, 550.0, 700.0, 1000.0, 1260.0, 1600.0, 2500.0, 3227.0] | [960.0, 1300.0, 1700.0, 2200.0, 2996.0, 4000.0, 6000.0, 7946.0]
HV 16A | HV 16A | 16 | 0 | [10.0, 0.352, 0.164, 0.1, 0.0649, 0.0342, 0.01] | [10.0, 2.34, 0.722, 0.181, 0.1, 0.055, 0.0296, 0.01] | 0 | [48.0, 60.0, 65.0, 71.0, 80.0, 100.0, 162.0] | [96.0, 110.0, 125.0, 150.0, 168.0, 200.0, 250.0, 398.0]
HV 200A | HV 200A | 200 | 0 | [10.0, 4.267, 1.21, 0.403, 0.1, 0.058, 0.022, 0.01] | [10.0, 3.73, 1.654, 0.328, 0.1, 0.0531, 0.019, 0.01] | 0 | [600.0, 700.0, 900.0, 1150.0, 1665.0, 2000.0, 3000.0, 4313.0] | [1200.0, 1500.0, 1800.0, 2700.0, 3960.0, 5000.0, 7500.0, 10620.0]
HV 20A | HV 20A | 20 | 0 | [10.0, 1.3, 0.3, 0.155, 0.1, 0.0555, 0.023, 0.01] | [10.0, 1.3, 0.161, 0.1, 0.0611, 0.0399, 0.0141, 0.01] | 0 | [60.0, 70.0, 80.0, 87.0, 94.0, 110.0, 150.0, 216.0] | [120.0, 150.0, 200.0, 223.0, 260.0, 300.0, 450.0, 532.0]
HV 25A | HV 25A | 25 | 0 | [10.0, 2.512, 0.833, 0.299, 0.1, 0.0372, 0.0223, 0.01] | [10.0, 3.125, 0.597, 0.198, 0.1, 0.0378, 0.022, 0.01] | 0 | [75.0, 82.0, 90.0, 100.0, 124.0, 170.0, 200.0, 289.0] | [150.0, 170.0, 210.0, 250.0, 294.0, 400.0, 500.0, 711.0]
HV 31.5A | HV 31.5A | 31.5 | 0 | [10.0, 2.34, 0.722, 0.181, 0.1, 0.055, 0.0296, 0.01] | [10.0, 2.84, 0.368, 0.164, 0.1, 0.0621, 0.0378, 0.0195, 0.01] | 0 | [95.0, 110.0, 125.0, 150.0, 165.0, 200.0, 250.0, 390.0] | [189.0, 220.0, 300.0, 350.0, 393.0, 450.0, 530.0, 700.0, 960.0]
HV 40A | HV 40A | 40 | 0 | [10.0, 1.3, 0.161, 0.1, 0.0611, 0.0399, 0.0141, 0.01] | [10.0, 2.05, 0.369, 0.198, 0.1, 0.051, 0.0298, 0.01] | 0 | [120.0, 150.0, 200.0, 223.0, 260.0, 300.0, 450.0, 532.0] | [240.0, 300.0, 400.0, 450.0, 530.0, 650.0, 800.0, 1311.0]
HV 50A | HV 50A | 50 | 0 | [10.0, 3.215, 0.597, 0.198, 0.1, 0.0378, 0.022, 0.01] | [10.0, 3.64, 0.854, 0.281, 0.1, 0.0531, 0.022, 0.01] | 0 | [150.0, 170.0, 210.0, 250.0, 294.0, 400.0, 500.0, 711.0] | [300.0, 350.0, 450.0, 550.0, 700.0, 850.0, 1200.0, 1752.0]
HV 6.3A | HV 6.3A | 6.3 | 0 | [10.0, 1.39, 0.344, 0.168, 0.1, 0.056, 0.0263, 0.01] | [10.0, 1.711, 0.516, 0.198, 0.1, 0.0634, 0.0303, 0.01] | 0 | [19.0, 19.5, 20.4, 20.8, 22.0, 25.0, 32.0, 48.0] | [38.0, 40.0, 43.0, 48.0, 53.0, 60.0, 75.0, 118.0]
HV 63A | HV 63A | 63 | 0 | [10.0, 2.84, 0.368, 0.164, 0.1, 0.0621, 0.0378, 0.0195, 0.01] | [10.0, 1.82, 0.344, 0.1, 0.0467, 0.0269, 0.01] | 0 | [189.0, 220.0, 300.0, 350.0, 393.0, 450.0, 530.0, 700.0, 961.0] | [378.0, 500.0, 700.0, 934.0, 1200.0, 1500.0, 2366.0]
HV 80A | HV 80A | 80 | 0 | [10.0, 2.05, 0.369, 0.198, 0.1, 0.051, 0.0298, 0.01] | [10.0, 4.15, 1.03, 0.198, 0.1, 0.051, 0.0172, 0.01] | 0 | [240.0, 300.0, 400.0, 450.0, 530.0, 650.0, 800.0, 1311.0] | [480.0, 550.0, 700.0, 1000.0, 1260.0, 1600.0, 2500.0, 3227.0]
Siemens NH-1-100 | Siemens NH-1-100 | 100 | [5400.0, 2000.0, 400.0, 20.0, 1.0, 0.2, 0.012, 0.004] | 0 | 0 | [150.0, 190.0, 250.0, 430.0, 900.0, 1250.0, 2700.0, 3600.0] | 0 | 0
Siemens NH-1-125 | Siemens NH-1-125 | 125 | [4800.0, 120.0, 7.0, 0.1, 0.004] | 0 | 0 | [180.0, 400.0, 740.0, 2000.0, 4250.0] | 0 | 0
Siemens NH-1-16 | Siemens NH-1-16 | 16 | [4000.0, 400.0, 2.0, 0.1, 0.04, 0.01] | 0 | 0 | [26.0, 35.0, 75.0, 150.0, 200.0, 300.0] | 0 | 0
Siemens NH-1-160 | Siemens NH-1-160 | 160 | [4800.0, 120.0, 7.0, 0.1, 0.004] | 0 | 0 | [210.0, 500.0, 900.0, 2300.0, 5000.0] | 0 | 0
Siemens NH-1-25 | Siemens NH-1-25 | 25 | [4000.0, 1000.0, 10.0, 0.2, 0.02, 0.01] | 0 | 0 | [40.0, 50.0, 100.0, 210.0, 400.0, 500.0] | 0 | 0
Siemens NH-1-50 | Siemens NH-1-50 | 50 | [4000.0, 40.0, 4.0, 1.0, 0.02, 0.01] | 0 | 0 | [86.0, 200.0, 300.0, 400.0, 1000.0, 1280.0] | 0 | 0
Siemens NH-1-63 | Siemens NH-1-63 | 63 | [4000.0, 100.0, 10.0, 2.0, 0.04, 0.01] | 0 | 0 | [100.0, 200.0, 300.0, 400.0, 1000.0, 1500.0] | 0 | 0
Siemens NH-1-80 | Siemens NH-1-80 | 80 | [4800.0, 120.0, 7.0, 0.1, 0.01] | 0 | 0 | [150.58, 250.0, 450.0, 1150.0, 2470.0] | 0 | 0
Siemens NH-2-1000 | Siemens NH-2-1000 | 1000 | [4800.0, 120.0, 7.0, 0.1, 0.004] | 0 | 0 | [1900.0, 3500.0, 8400.0, 24000.0, 52000.0] | 0 | 0
Siemens NH-2-200 | Siemens NH-2-200 | 200 | [4800.0, 120.0, 7.0, 0.1, 0.004] | 0 | 0 | [280.0, 650.0, 1200.0, 3000.0, 7000.0] | 0 | 0
Siemens NH-2-224 | Siemens NH-2-224 | 224 | [4800.0, 120.0, 7.0, 0.2, 0.04, 0.004] | 0 | 0 | [400.0, 750.0, 1453.0, 3025.0, 4315.0, 7600.0] | 0 | 0
Siemens NH-2-250 | Siemens NH-2-250 | 250 | [4800.0, 120.0, 7.0, 0.1, 0.004] | 0 | 0 | [450.0, 800.0, 1650.0, 4000.0, 8500.0] | 0 | 0
Siemens NH-2-315 | Siemens NH-2-315 | 315 | [4800.0, 120.0, 7.0, 0.1, 0.004] | 0 | 0 | [550.0, 920.0, 1900.0, 5000.0, 11000.0] | 0 | 0
Siemens NH-2-355 | Siemens NH-2-355 | 355 | [4800.0, 120.0, 6.0, 0.1, 0.004] | 0 | 0 | [650.0, 1116.27, 2350.0, 5840.0, 12790.0] | 0 | 0
Siemens NH-2-400 | Siemens NH-2-400 | 400 | [4800.0, 120.0, 7.0, 0.1, 0.004] | 0 | 0 | [720.0, 1350.0, 2800.0, 6500.0, 15000.0] | 0 | 0
Siemens NH-2-425 | Siemens NH-2-425 | 425 | [4800.0, 120.0, 7.0, 0.1, 0.004] | 0 | 0 | [850.0, 1500.0, 3050.0, 7500.0, 16500.0] | 0 | 0
Siemens NH-2-630 | Siemens NH-2-630 | 630 | [4800.0, 120.0, 7.0, 0.1, 0.004] | 0 | 0 | [1200.0, 2000.0, 4800.0, 12000.0, 26000.0] | 0 | 0

## res_bus
| vm_pu | va_degree | p_mw | q_mvar
0 | 0.99133 | -0.16558 | 0.0047107 | 0.0011806
1 | 0.992 | -0.15262 | 0 | 0
2 | 0.99099 | -0.17222 | 0 | 0
3 | 0.99062 | -0.17902 | 0 | 0
4 | 0.99477 | -0.099513 | 0.0027231 | 0.00068246
5 | 0.99136 | -0.16502 | 0.0044604 | 0.0011179
6 | 0.99077 | -0.17636 | 0.0070286 | 0.0017615
7 | 0.98732 | -0.24266 | 0 | 0
8 | 0.98989 | -0.19311 | 0.0048937 | 0.0012265
9 | 0.9956 | -0.08362 | 0 | 0
10 | 0.99104 | -0.17118 | 0.0099386 | 0.0024908
11 | 0.9862 | -0.26443 | 0.0022378 | 0.00056086
12 | 0.98684 | -0.25212 | 0.0039502 | 0.00099001
13 | 0.98766 | -0.23644 | 0.0046383 | 0.0011625
14 | 0.99341 | -0.12592 | 0 | 0
15 | 0.99673 | -0.062113 | 0.002464 | 0.00061755
16 | 0.97148 | -0.54909 | 0 | 0
17 | 0.97248 | -0.52934 | 0 | 0
18 | 0.97096 | -0.5595 | 0 | 0
19 | 0.97016 | -0.57526 | 0.0056898 | 0.001426
20 | 0.97001 | -0.57827 | 0.0069933 | 0.0017527
21 | 0.97028 | -0.57292 | 0 | 0
22 | 0.97055 | -0.56746 | 0.0050612 | 0.0012685
23 | 0.9709 | -0.56057 | 0.0036263 | 0.00090884
24 | 0.97521 | -0.47549 | 0.018443 | 0.0046222
25 | 0.9752 | -0.47582 | 0.0045495 | 0.0011402
26 | 0.97589 | -0.46224 | 0.0029035 | 0.00072769
27 | 0.97469 | -0.4858 | 0.0057383 | 0.0014382
28 | 0.976 | -0.46008 | 0.0064403 | 0.0016141
29 | 0.97415 | -0.49647 | 0.0085379 | 0.0021398
30 | 0.97627 | -0.45482 | 0 | 0
31 | 0.97412 | -0.49701 | 0.0062217 | 0.0015593
32 | 0.97603 | -0.45945 | 0.0041622 | 0.0010432
33 | 0.97873 | -0.40664 | 0 | 0
34 | 0.98028 | -0.37983 | 0.0069498 | 0.0017418
35 | 0.98029 | -0.37956 | 0.012141 | 0.0030428
36 | 0.98089 | -0.36779 | 0.0037938 | 0.00095081
37 | 0.98128 | -0.36018 | 0 | 0
38 | 0.98098 | -0.36621 | 0 | 0
39 | 0.98114 | -0.36294 | 0.0022717 | 0.00056935
40 | 0.98241 | -0.33807 | 0.003525 | 0.00088345
41 | 0.97127 | -0.55329 | 0.00376 | 0.00094234
42 | 0.97279 | -0.5233 | 0 | 0
43 | 0.97113 | -0.556 | 0.017235 | 0.0043195
44 | 0.9734 | -0.51113 | 0 | 0
45 | 0.97043 | -0.56996 | 0 | 0
46 | 0.97306 | -0.518 | 0 | 0
47 | 0.97354 | -0.50841 | 0.0095358 | 0.0023899
48 | 0.97248 | -0.5293 | 0.010292 | 0.0025795
49 | 0.97037 | -0.57097 | 0.022871 | 0.005732
50 | 0.97366 | -0.50602 | 0.0057673 | 0.0014454
51 | 0.97245 | -0.53005 | 0.0036216 | 0.00090765
52 | 0.98077 | -0.37031 | 0.0073658 | 0.0018461
53 | 0.98023 | -0.38091 | 0 | 0
54 | 0.98114 | -0.36303 | 0.0017448 | 0.00043729
55 | 0.98315 | -0.32376 | 0.0034343 | 0.00086071
56 | 0.98692 | -0.2508 | 0.002095 | 0.00052507
57 | 0.98674 | -0.25435 | 0.0037875 | 0.00094922
58 | 0.987 | -0.24923 | 0 | 0
59 | 0.98672 | -0.2548 | 0.0033661 | 0.00084363
60 | 0.98693 | -0.25078 | 0.0061823 | 0.0015494
61 | 0.98678 | -0.25369 | 0 | 0
62 | 0.98673 | -0.2545 | 0.0012138 | 0.00030422
63 | 0.98653 | -0.25851 | 0.00193 | 0.0004837
64 | 0.98107 | -0.36439 | 0.003473 | 0.00087041
65 | 0.98095 | -0.3667 | 0.004562 | 0.0011433
66 | 0.97714 | -0.43778 | 0.0038009 | 0.00095261
67 | 0.97595 | -0.461 | 0.0036459 | 0.00091374
68 | 0.97755 | -0.42978 | 0.0036485 | 0.0009144
69 | 0.9753 | -0.47389 | 0 | 0
70 | 0.97717 | -0.4371 | 0 | 0
71 | 0.97473 | -0.48503 | 0 | 0
72 | 0.97517 | -0.47651 | 0.003808 | 0.00095436
73 | 0.97708 | -0.43902 | 0.009442 | 0.0023664
74 | 0.9767 | -0.44642 | 0 | 0
75 | 0.98002 | -0.38153 | 0 | 0
76 | 0.97464 | -0.48689 | 0.0086865 | 0.002177
77 | 0.97388 | -0.50185 | 0 | 0
78 | 0.97474 | -0.48496 | 0 | 0
79 | 0.97658 | -0.44871 | 0.010907 | 0.0027334
80 | 0.97642 | -0.45184 | 0 | 0
81 | 0.97991 | -0.38369 | 0.010099 | 0.0025309
82 | 0.98232 | -0.33674 | 0 | 0
83 | 0.97438 | -0.49198 | 0.004198 | 0.0010521
84 | 0.9744 | -0.4915 | 0 | 0
85 | 0.97338 | -0.51165 | 0 | 0
86 | 0.9731 | -0.51717 | 0.0058792 | 0.0014735
87 | 0.97451 | -0.4895 | 0 | 0
88 | 0.97376 | -0.50409 | 0.010557 | 0.0026458
89 | 0.97438 | -0.49203 | 0.011005 | 0.002758
90 | 0.97571 | -0.46584 | 0.0048704 | 0.0012206
91 | 0.97521 | -0.47554 | 0 | 0
92 | 0.98633 | -0.2623 | 0.0036291 | 0.00090955
93 | 0.98621 | -0.26465 | 0 | 0
94 | 0.98616 | -0.26566 | 0 | 0
95 | 0.98604 | -0.26804 | 0.0055226 | 0.0013841
96 | 0.98671 | -0.25494 | 0.002097 | 0.00052557
97 | 0.97478 | -0.48411 | 0.0027861 | 0.00069827
98 | 0.97479 | -0.48382 | 0 | 0
99 | 0.97493 | -0.48111 | 0.0041506 | 0.0010402
100 | 0.97317 | -0.51574 | 0 | 0
101 | 0.97315 | -0.51621 | 0.010047 | 0.002518
102 | 0.97301 | -0.51888 | 0.0059012 | 0.001479
103 | 0.97262 | -0.52662 | 0.017801 | 0.0044614
104 | 0.98229 | -0.34038 | 0.0039842 | 0.00099852
105 | 0.97966 | -0.39196 | 0.0157 | 0.0039348
106 | 0.98319 | -0.32298 | 0 | 0
107 | 0.97943 | -0.39634 | 0.020232 | 0.0050707
108 | 0.98457 | -0.296 | 0.0044027 | 0.0011034
109 | 0.9799 | -0.3873 | 0.0062076 | 0.0015558
110 | 0.99071 | -0.17541 | 0 | 0
111 | 0.99153 | -0.15978 | 0.010048 | 0.0025184
112 | 0.9855 | -0.27534 | 0 | 0
113 | 0.98536 | -0.27793 | 0.012632 | 0.0031658
114 | 0.97632 | -0.45393 | 0.010219 | 0.0025612
115 | 0.99231 | -0.14714 | 0.00466 | 0.0011679
116 | 0.99252 | -0.14307 | 0.0050484 | 0.0012653
117 | 0.99224 | -0.14848 | 0 | 0
118 | 0.99317 | -0.13059 | 0.014171 | 0.0035515
119 | 0.99188 | -0.15559 | 0 | 0
120 | 0.99181 | -0.15693 | 0 | 0
121 | 0.99149 | -0.16319 | 0.006278 | 0.0015734
122 | 0.98219 | -0.33924 | 0.011674 | 0.0029257
123 | 0.99575 | -0.079842 | 0.0061378 | 0.0015383
124 | 0.97133 | -0.55213 | 0.0048943 | 0.0012266
125 | 0.9712 | -0.55469 | 0.0020718 | 0.00051924
126 | 0.97116 | -0.55545 | 0 | 0
127 | 0.97118 | -0.55516 | 0 | 0
128 | 0.97105 | -0.55769 | 0 | 0
129 | 0.97117 | -0.55534 | 0.0020501 | 0.0005138
130 | 0.97077 | -0.56323 | 0.0068076 | 0.0017062
131 | 0.97074 | -0.56385 | 0.0011745 | 0.00029435
132 | 0.98588 | -0.27074 | 0.013435 | 0.003367
133 | 0.98625 | -0.26365 | 0.0032698 | 0.00081949
134 | 0.9855 | -0.27818 | 0.007617 | 0.001909
135 | 0.97244 | -0.53012 | 0.002833 | 0.00071002
136 | 0.99659 | -0.063935 | 0.0032729 | 0.00082026
137 | 1 | 0 | -0.61535 | -0.15816
138 | 0.99992 | -0.0015208 | 0.014751 | 0.0036969
139 | 0.99998 | 149.9956 | 0 | 0

## res_line
| p_from_mw | q_from_mvar | p_to_mw | q_to_mvar | pl_mw | ql_mvar | i_from_ka | i_to_ka | i_ka | vm_from_pu | va_from_degree | vm_to_pu | va_to_degree | loading_percent
0 | -0.011743 | -0.0029434 | 0.01175 | 0.0029472 | 7.2515e-06 | 3.838e-06 | 0.017627 | 0.017626 | 0.017627 | 0.99133 | -0.16558 | 0.992 | -0.15262 | 4.8425
1 | 0.0070322 | 0.0017627 | -0.00703 | -0.001762 | 2.2244e-06 | 7.375e-07 | 0.010556 | 0.010556 | 0.010556 | 0.99133 | -0.16558 | 0.99099 | -0.17222 | 2.9
2 | 0.17106 | 0.043409 | -0.17085 | -0.043271 | 0.00021693 | 0.00013838 | 0.25679 | 0.25679 | 0.25679 | 0.992 | -0.15262 | 0.99062 | -0.17902 | 35.2735
3 | -0.19722 | -0.049971 | 0.19773 | 0.050294 | 0.0005046 | 0.00032215 | 0.29603 | 0.29603 | 0.29603 | 0.992 | -0.15262 | 0.99477 | -0.099513 | 40.6641
4 | 0.01441 | 0.003615 | -0.014402 | -0.0036101 | 8.51e-06 | 4.8199e-06 | 0.021617 | 0.021617 | 0.021617 | 0.992 | -0.15262 | 0.99136 | -0.16502 | 5.9388
5 | 0.00703 | 0.001762 | -0.0070286 | -0.0017615 | 1.3892e-06 | 4.6084e-07 | 0.010556 | 0.010556 | 0.010556 | 0.99099 | -0.17222 | 0.99077 | -0.17636 | 2.9
6 | 0.13136 | 0.03333 | -0.13096 | -0.033074 | 0.00040069 | 0.00025609 | 0.19747 | 0.19747 | 0.19747 | 0.99062 | -0.17902 | 0.98732 | -0.24266 | 54.2494
7 | 0.039483 | 0.0099411 | -0.039456 | -0.0099244 | 2.6568e-05 | 1.6744e-05 | 0.059324 | 0.059324 | 0.059324 | 0.99062 | -0.17902 | 0.98989 | -0.19311 | 16.2977
8 | -0.20045 | -0.050976 | 0.20061 | 0.051074 | 0.0001536 | 9.7775e-05 | 0.30011 | 0.30011 | 0.30011 | 0.99477 | -0.099513 | 0.9956 | -0.08362 | 27.4824
9 | 0.0099415 | 0.0024923 | -0.0099386 | -0.0024908 | 2.9171e-06 | 1.4167e-06 | 0.014922 | 0.014922 | 0.014922 | 0.99136 | -0.16502 | 0.99104 | -0.17118 | 4.0996
10 | 0.10266 | 0.025967 | -0.10255 | -0.025898 | 0.0001071 | 6.8394e-05 | 0.1548 | 0.1548 | 0.1548 | 0.98732 | -0.24266 | 0.9862 | -0.26443 | 42.5276
11 | 0.028308 | 0.007107 | -0.028295 | -0.0070991 | 1.2772e-05 | 7.9347e-06 | 0.042667 | 0.042668 | 0.042668 | 0.98732 | -0.24266 | 0.98684 | -0.25212 | 11.7218
12 | 0.034563 | 0.0086979 | -0.034491 | -0.0086531 | 7.1407e-05 | 4.4796e-05 | 0.051968 | 0.051968 | 0.051968 | 0.98989 | -0.19311 | 0.98766 | -0.23644 | 14.2769
13 | 0.030241 | 0.0076081 | -0.03018 | -0.0075701 | 6.0991e-05 | 3.8002e-05 | 0.045209 | 0.045209 | 0.045209 | 0.9956 | -0.08362 | 0.99341 | -0.12592 | 12.4201
14 | -0.23085 | -0.058682 | 0.23109 | 0.058834 | 0.0002394 | 0.00015259 | 0.34532 | 0.34532 | 0.34532 | 0.9956 | -0.08362 | 0.99673 | -0.062113 | 31.6223
15 | 0.10031 | 0.025337 | -0.10016 | -0.025241 | 0.00015151 | 9.6745e-05 | 0.15142 | 0.15142 | 0.15142 | 0.9862 | -0.26443 | 0.98457 | -0.296 | 41.6
16 | 0.024345 | 0.0061091 | -0.024331 | -0.0061009 | 1.3374e-05 | 8.2217e-06 | 0.036711 | 0.036711 | 0.036711 | 0.98684 | -0.25212 | 0.98625 | -0.26365 | 10.0855
17 | 0.029853 | 0.0074907 | -0.029835 | -0.0074793 | 1.82e-05 | 1.1342e-05 | 0.04498 | 0.04498 | 0.04498 | 0.98766 | -0.23644 | 0.987 | -0.24923 | 12.3571
18 | 0.03018 | 0.0075701 | -0.030174 | -0.0075659 | 6.7053e-06 | 4.1781e-06 | 0.045209 | 0.045209 | 0.045209 | 0.99341 | -0.12592 | 0.99317 | -0.13059 | 12.4201
19 | -0.23355 | -0.059452 | 0.23424 | 0.059888 | 0.00068448 | 0.00043631 | 0.34899 | 0.34899 | 0.34899 | 0.99673 | -0.062113 | 0.99992 | -0.0015208 | 31.9592
20 | -0.021394 | -0.0053693 | 0.021414 | 0.0053816 | 2.0172e-05 | 1.2289e-05 | 0.032772 | 0.032771 | 0.032772 | 0.97148 | -0.54909 | 0.97248 | -0.52934 | 9.0032
21 | 0.021394 | 0.0053693 | -0.021383 | -0.0053629 | 1.0612e-05 | 6.4653e-06 | 0.032772 | 0.032772 | 0.032772 | 0.97148 | -0.54909 | 0.97096 | -0.5595 | 9.0032
22 | -0.021414 | -0.0053816 | 0.021427 | 0.0053892 | 1.2454e-05 | 7.5869e-06 | 0.032771 | 0.032771 | 0.032771 | 0.97248 | -0.52934 | 0.9731 | -0.51717 | 9.0031
23 | 0.0036265 | 0.00090876 | -0.0036263 | -0.00090884 | 1.8481e-07 | -7.9052e-08 | 0.0055577 | 0.0055577 | 0.0055577 | 0.97096 | -0.5595 | 0.9709 | -0.56057 | 1.5268
24 | 0.017757 | 0.0044541 | -0.01775 | -0.0044501 | 6.7321e-06 | 4.0089e-06 | 0.027214 | 0.027214 | 0.027214 | 0.97096 | -0.5595 | 0.97055 | -0.56746 | 7.4764
25 | 0.0069943 | 0.001753 | -0.0069933 | -0.0017527 | 1.0037e-06 | 3.5523e-07 | 0.010728 | 0.010728 | 0.010728 | 0.97016 | -0.57526 | 0.97001 | -0.57827 | 2.9472
26 | -0.012684 | -0.003179 | 0.012686 | 0.0031798 | 1.4146e-06 | 7.8225e-07 | 0.019455 | 0.019455 | 0.019455 | 0.97016 | -0.57526 | 0.97028 | -0.57292 | 5.3447
27 | -0.012686 | -0.0031798 | 0.012689 | 0.0031816 | 3.3005e-06 | 1.825e-06 | 0.019455 | 0.019455 | 0.019455 | 0.97028 | -0.57292 | 0.97055 | -0.56746 | 5.3447
28 | 0.10123 | 0.025471 | -0.10123 | -0.02547 | 1.6023e-06 | 1.0054e-06 | 0.1545 | 0.1545 | 0.1545 | 0.97521 | -0.47549 | 0.9752 | -0.47582 | 14.1484
29 | -0.11968 | -0.030093 | 0.11975 | 0.030141 | 7.5777e-05 | 4.7817e-05 | 0.18264 | 0.18264 | 0.18264 | 0.97521 | -0.47549 | 0.97589 | -0.46224 | 16.7254
30 | 0.096682 | 0.02433 | -0.096636 | -0.024301 | 4.607e-05 | 2.8852e-05 | 0.14756 | 0.14756 | 0.14756 | 0.9752 | -0.47582 | 0.97469 | -0.4858 | 13.5127
31 | -0.12266 | -0.030869 | 0.12267 | 0.030877 | 1.266e-05 | 7.9941e-06 | 0.18707 | 0.18707 | 0.18707 | 0.97589 | -0.46224 | 0.976 | -0.46008 | 17.1308
32 | 0.090897 | 0.022863 | -0.090851 | -0.022834 | 4.6315e-05 | 2.8923e-05 | 0.1388 | 0.1388 | 0.1388 | 0.97469 | -0.4858 | 0.97415 | -0.49647 | 12.7105
33 | -0.12911 | -0.032491 | 0.12914 | 0.032511 | 3.246e-05 | 2.0523e-05 | 0.19689 | 0.19689 | 0.19689 | 0.976 | -0.46008 | 0.97627 | -0.45482 | 18.03
34 | 0.082313 | 0.020694 | -0.082311 | -0.020693 | 2.1387e-06 | 1.3284e-06 | 0.12576 | 0.12576 | 0.12576 | 0.97415 | -0.49647 | 0.97412 | -0.49701 | 11.5162
35 | 0.066923 | 0.016844 | -0.066908 | -0.016835 | 1.4798e-05 | 9.0441e-06 | 0.10203 | 0.10203 | 0.10203 | 0.97627 | -0.45482 | 0.97603 | -0.45945 | 9.3433
36 | -0.19606 | -0.049356 | 0.19652 | 0.049644 | 0.00045271 | 0.00028821 | 0.29892 | 0.29892 | 0.29892 | 0.97627 | -0.45482 | 0.97873 | -0.40664 | 27.3733
37 | 0.076089 | 0.019134 | -0.076057 | -0.019113 | 3.272e-05 | 2.0218e-05 | 0.11625 | 0.11625 | 0.11625 | 0.97412 | -0.49701 | 0.97366 | -0.50602 | 10.6459
38 | 0.062746 | 0.015792 | -0.062726 | -0.015781 | 1.9174e-05 | 1.1643e-05 | 0.095683 | 0.095683 | 0.095683 | 0.97603 | -0.45945 | 0.97571 | -0.46584 | 8.7622
39 | -0.30412 | -0.076774 | 0.30449 | 0.077008 | 0.00036621 | 0.00023386 | 0.46257 | 0.46257 | 0.46257 | 0.97873 | -0.40664 | 0.98002 | -0.38153 | 42.3598
40 | 0.1076 | 0.02713 | -0.10748 | -0.027055 | 0.00011906 | 7.4857e-05 | 0.16365 | 0.16365 | 0.16365 | 0.97873 | -0.40664 | 0.97755 | -0.42978 | 14.9867
41 | -0.0069498 | -0.0017418 | 0.0069499 | 0.0017418 | 8.8351e-08 | 2.9855e-08 | 0.010549 | 0.010549 | 0.010549 | 0.98028 | -0.37983 | 0.98029 | -0.37956 | 2.8982
42 | -0.019091 | -0.0047846 | 0.019102 | 0.0047911 | 1.0716e-05 | 6.4287e-06 | 0.028979 | 0.028978 | 0.028979 | 0.98029 | -0.37956 | 0.98089 | -0.36779 | 7.9612
43 | -0.022895 | -0.0057419 | 0.022904 | 0.005747 | 8.3033e-06 | 5.0824e-06 | 0.034734 | 0.034734 | 0.034734 | 0.98089 | -0.36779 | 0.98128 | -0.36018 | 9.5422
44 | 0.013585 | 0.0034062 | -0.013581 | -0.003404 | 3.9012e-06 | 2.1872e-06 | 0.020601 | 0.020601 | 0.020601 | 0.98128 | -0.36018 | 0.98098 | -0.36621 | 5.6596
45 | 0.012054 | 0.0030215 | -0.012053 | -0.0030206 | 1.5823e-06 | 8.5318e-07 | 0.018279 | 0.018279 | 0.018279 | 0.98128 | -0.36018 | 0.98114 | -0.36294 | 5.0217
46 | -0.048543 | -0.012175 | 0.048594 | 0.012207 | 5.1229e-05 | 3.2468e-05 | 0.073614 | 0.073613 | 0.073614 | 0.98128 | -0.36018 | 0.98241 | -0.33807 | 20.2235
47 | 0.0073673 | 0.0018466 | -0.0073658 | -0.0018461 | 1.4382e-06 | 5.3282e-07 | 0.011175 | 0.011175 | 0.011175 | 0.98098 | -0.36621 | 0.98077 | -0.37031 | 3.0702
48 | 0.0062139 | 0.0015574 | -0.0062095 | -0.0015563 | 4.3503e-06 | 1.137e-06 | 0.0094257 | 0.0094263 | 0.0094263 | 0.98098 | -0.36621 | 0.98023 | -0.38091 | 2.5896
49 | 0.0097809 | 0.0024513 | -0.0097808 | -0.0024512 | 4.2006e-08 | 2.0455e-08 | 0.014834 | 0.014834 | 0.014834 | 0.98114 | -0.36294 | 0.98114 | -0.36303 | 4.0752
50 | -0.052119 | -0.013091 | 0.052155 | 0.013113 | 3.5616e-05 | 2.2601e-05 | 0.078953 | 0.078953 | 0.078953 | 0.98241 | -0.33807 | 0.98315 | -0.32376 | 21.6903
51 | -0.043888 | -0.011007 | 0.043951 | 0.011047 | 6.282e-05 | 3.9745e-05 | 0.06724 | 0.06724 | 0.06724 | 0.97127 | -0.55329 | 0.97279 | -0.5233 | 18.4726
52 | 0.040128 | 0.010065 | -0.040123 | -0.010062 | 5.1959e-06 | 3.28e-06 | 0.06148 | 0.06148 | 0.06148 | 0.97127 | -0.55329 | 0.97113 | -0.556 | 16.8901
53 | -0.043951 | -0.011047 | 0.043976 | 0.011063 | 2.5569e-05 | 1.5615e-05 | 0.06724 | 0.06724 | 0.06724 | 0.97279 | -0.5233 | 0.9734 | -0.51113 | 9.2363
54 | 0.022887 | 0.005742 | -0.022872 | -0.0057327 | 1.5216e-05 | 9.3301e-06 | 0.035071 | 0.035071 | 0.035071 | 0.97113 | -0.556 | 0.97043 | -0.56996 | 9.635
55 | 0.016762 | 0.0042058 | -0.016756 | -0.0042025 | 5.4898e-06 | 3.2365e-06 | 0.025625 | 0.025625 | 0.025625 | 0.9734 | -0.51113 | 0.97306 | -0.518 | 7.0398
56 | -0.060738 | -0.015268 | 0.060746 | 0.015273 | 7.882e-06 | 4.7718e-06 | 0.092865 | 0.092865 | 0.092865 | 0.9734 | -0.51113 | 0.97354 | -0.50841 | 8.5041
57 | 0.022872 | 0.0057327 | -0.022871 | -0.005732 | 1.1038e-06 | 6.7685e-07 | 0.035071 | 0.035071 | 0.035071 | 0.97043 | -0.56996 | 0.97037 | -0.57097 | 9.635
58 | 0.016756 | 0.0042025 | -0.016747 | -0.0041972 | 9.0191e-06 | 5.3175e-06 | 0.025625 | 0.025625 | 0.025625 | 0.97306 | -0.518 | 0.97248 | -0.5293 | 7.0398
59 | -0.070281 | -0.017663 | 0.070289 | 0.017668 | 8.0134e-06 | 4.9214e-06 | 0.10744 | 0.10744 | 0.10744 | 0.97354 | -0.50841 | 0.97366 | -0.50602 | 9.8388
60 | 0.0064548 | 0.0016177 | -0.0064546 | -0.0016177 | 2.3087e-07 | 6.9455e-08 | 0.0098767 | 0.0098767 | 0.0098767 | 0.97248 | -0.5293 | 0.97245 | -0.53005 | 2.7134
61 | 0.002833 | 0.00071001 | -0.002833 | -0.00071002 | 9.7936e-09 | -1.0973e-08 | 0.004335 | 0.004335 | 0.004335 | 0.97245 | -0.53005 | 0.97244 | -0.53012 | 1.1909
62 | 0.0062095 | 0.0015563 | -0.0062076 | -0.0015558 | 1.8899e-06 | 4.9482e-07 | 0.0094263 | 0.0094265 | 0.0094265 | 0.98023 | -0.38091 | 0.9799 | -0.3873 | 2.5897
63 | 0.008036 | 0.0020139 | -0.0080355 | -0.0020137 | 5.2004e-07 | 2.1493e-07 | 0.012188 | 0.012188 | 0.012188 | 0.98114 | -0.36303 | 0.98107 | -0.36439 | 3.3482
64 | -0.055589 | -0.013974 | 0.055591 | 0.013975 | 2.0682e-06 | 1.3138e-06 | 0.08415 | 0.08415 | 0.08415 | 0.98315 | -0.32376 | 0.98319 | -0.32298 | 23.1182
65 | 0.0071548 | 0.0017932 | -0.0071536 | -0.0017928 | 1.2092e-06 | 4.1988e-07 | 0.010788 | 0.010788 | 0.010788 | 0.98692 | -0.2508 | 0.98674 | -0.25435 | 2.9637
66 | -0.0092499 | -0.0023183 | 0.0092506 | 0.0023186 | 6.9212e-07 | 3.2169e-07 | 0.013946 | 0.013946 | 0.013946 | 0.98692 | -0.2508 | 0.987 | -0.24923 | 3.8314
67 | 0.0033662 | 0.00084358 | -0.0033661 | -0.00084363 | 7.1387e-08 | -4.8678e-08 | 0.0050762 | 0.0050763 | 0.0050763 | 0.98674 | -0.25435 | 0.98672 | -0.2548 | 1.3946
68 | 0.020584 | 0.0051607 | -0.020583 | -0.0051598 | 1.5197e-06 | 9.1883e-07 | 0.031034 | 0.031034 | 0.031034 | 0.987 | -0.24923 | 0.98693 | -0.25078 | 8.5257
69 | 0.0144 | 0.0036104 | -0.014398 | -0.0036092 | 1.9952e-06 | 1.1327e-06 | 0.021712 | 0.021713 | 0.021713 | 0.98693 | -0.25078 | 0.98678 | -0.25369 | 5.965
70 | 0.0033111 | 0.00082957 | -0.0033109 | -0.00082967 | 1.2859e-07 | -9.3415e-08 | 0.0049928 | 0.0049929 | 0.0049929 | 0.98678 | -0.25369 | 0.98673 | -0.2545 | 1.3717
71 | 0.011087 | 0.0027797 | -0.011085 | -0.0027783 | 2.5488e-06 | 1.3207e-06 | 0.01672 | 0.01672 | 0.01672 | 0.98678 | -0.25369 | 0.98653 | -0.25851 | 4.5934
72 | 0.0020971 | 0.00052545 | -0.002097 | -0.00052557 | 4.3214e-08 | -1.1953e-07 | 0.0031624 | 0.0031624 | 0.0031624 | 0.98673 | -0.2545 | 0.98671 | -0.25494 | 0.8688
73 | 0.0091549 | 0.0022946 | -0.0091532 | -0.0022939 | 1.6509e-06 | 7.6184e-07 | 0.013809 | 0.013809 | 0.013809 | 0.98653 | -0.25851 | 0.98633 | -0.2623 | 3.7936
74 | 0.0045625 | 0.0011433 | -0.004562 | -0.0011433 | 5.0346e-07 | -3.1756e-08 | 0.00692 | 0.0069202 | 0.0069202 | 0.98107 | -0.36439 | 0.98095 | -0.3667 | 1.9011
75 | 0.069414 | 0.017494 | -0.069337 | -0.017445 | 7.7029e-05 | 4.9069e-05 | 0.10574 | 0.10574 | 0.10574 | 0.97714 | -0.43778 | 0.97595 | -0.461 | 29.0496
76 | -0.073215 | -0.018447 | 0.073243 | 0.018464 | 2.7999e-05 | 1.7242e-05 | 0.11153 | 0.11153 | 0.11153 | 0.97714 | -0.43778 | 0.97755 | -0.42978 | 10.2132
77 | 0.065691 | 0.016531 | -0.06565 | -0.016506 | 4.0433e-05 | 2.5743e-05 | 0.10018 | 0.10018 | 0.10018 | 0.97595 | -0.461 | 0.9753 | -0.47389 | 27.5225
78 | 0.030593 | 0.0076762 | -0.030583 | -0.0076696 | 1.0667e-05 | 6.6622e-06 | 0.046572 | 0.046572 | 0.046572 | 0.97755 | -0.42978 | 0.97717 | -0.4371 | 12.7946
79 | 0.046626 | 0.011734 | -0.046601 | -0.011718 | 2.4806e-05 | 1.5713e-05 | 0.071155 | 0.071155 | 0.071155 | 0.9753 | -0.47389 | 0.97473 | -0.48503 | 19.5481
80 | 0.019024 | 0.004772 | -0.019022 | -0.0047706 | 2.38e-06 | 1.4292e-06 | 0.029027 | 0.029027 | 0.029027 | 0.9753 | -0.47389 | 0.97517 | -0.47651 | 7.9744
81 | 0.0094429 | 0.0023668 | -0.009442 | -0.0023664 | 8.6525e-07 | 4.1398e-07 | 0.014379 | 0.014379 | 0.014379 | 0.97717 | -0.4371 | 0.97708 | -0.43902 | 3.9504
82 | 0.02114 | 0.0053028 | -0.021131 | -0.005297 | 9.3936e-06 | 5.7093e-06 | 0.032193 | 0.032193 | 0.032193 | 0.97717 | -0.4371 | 0.9767 | -0.44642 | 8.8442
83 | 0.0086872 | 0.0021774 | -0.0086865 | -0.002177 | 7.7213e-07 | 3.4825e-07 | 0.013262 | 0.013262 | 0.013262 | 0.97473 | -0.48503 | 0.97464 | -0.48689 | 3.6434
84 | 0.037914 | 0.0095406 | -0.037884 | -0.0095215 | 3.0459e-05 | 1.9192e-05 | 0.057893 | 0.057893 | 0.057893 | 0.97473 | -0.48503 | 0.97388 | -0.50185 | 15.9047
85 | 0.015214 | 0.0038162 | -0.015208 | -0.0038127 | 6.1226e-06 | 3.5407e-06 | 0.023216 | 0.023216 | 0.023216 | 0.97517 | -0.47651 | 0.97474 | -0.48496 | 6.3781
86 | 0.010908 | 0.002734 | -0.010907 | -0.0027334 | 1.1873e-06 | 6.1642e-07 | 0.016618 | 0.016618 | 0.016618 | 0.9767 | -0.44642 | 0.97658 | -0.44871 | 4.5654
87 | 0.010223 | 0.002563 | -0.01022 | -0.0025617 | 2.6385e-06 | 1.3258e-06 | 0.015575 | 0.015575 | 0.015575 | 0.9767 | -0.44642 | 0.97642 | -0.45184 | 4.2789
88 | 0.0101 | 0.0025314 | -0.010099 | -0.0025309 | 1.0373e-06 | 5.1568e-07 | 0.015335 | 0.015335 | 0.015335 | 0.98002 | -0.38153 | 0.97991 | -0.38369 | 4.2129
89 | -0.31459 | -0.079539 | 0.31526 | 0.079972 | 0.00067744 | 0.00043266 | 0.4779 | 0.4779 | 0.4779 | 0.98002 | -0.38153 | 0.98232 | -0.33674 | 43.7641
90 | 0.010558 | 0.0026464 | -0.010557 | -0.0026458 | 1.1238e-06 | 5.7594e-07 | 0.016132 | 0.016132 | 0.016132 | 0.97388 | -0.50185 | 0.97376 | -0.50409 | 4.4319
91 | 0.027326 | 0.0068751 | -0.027313 | -0.0068671 | 1.2793e-05 | 7.9441e-06 | 0.041761 | 0.041761 | 0.041761 | 0.97388 | -0.50185 | 0.97338 | -0.51165 | 11.4729
92 | 0.015208 | 0.0038127 | -0.015205 | -0.0038108 | 3.2922e-06 | 1.9041e-06 | 0.023216 | 0.023216 | 0.023216 | 0.97474 | -0.48496 | 0.97451 | -0.4895 | 6.3782
93 | 0.01022 | 0.0025617 | -0.010219 | -0.0025612 | 1.0178e-06 | 5.1144e-07 | 0.015575 | 0.015575 | 0.015575 | 0.97642 | -0.45184 | 0.97632 | -0.45393 | 4.2789
94 | 0.011675 | 0.0029264 | -0.011674 | -0.0029257 | 1.3935e-06 | 7.4148e-07 | 0.017685 | 0.017686 | 0.017686 | 0.98232 | -0.33674 | 0.98219 | -0.33924 | 4.8587
95 | -0.32694 | -0.082898 | 0.32791 | 0.083516 | 0.00096794 | 0.00061828 | 0.49559 | 0.49559 | 0.49559 | 0.98232 | -0.33674 | 0.9855 | -0.27534 | 45.3836
96 | -0.004198 | -0.0010521 | 0.0041981 | 0.0010521 | 9.5903e-08 | -1.6128e-08 | 0.0064109 | 0.0064109 | 0.0064109 | 0.97438 | -0.49198 | 0.9744 | -0.4915 | 1.7612
97 | -0.0041981 | -0.0010521 | 0.0041985 | 0.001052 | 4.0022e-07 | -6.7355e-08 | 0.0064109 | 0.0064108 | 0.0064109 | 0.9744 | -0.4915 | 0.97451 | -0.4895 | 1.7612
98 | 0.027313 | 0.0068671 | -0.027306 | -0.0068627 | 7.1888e-06 | 4.4643e-06 | 0.041761 | 0.041761 | 0.041761 | 0.97338 | -0.51165 | 0.9731 | -0.51717 | 11.4729
99 | 0.011006 | 0.0027587 | -0.011005 | -0.002758 | 1.3253e-06 | 6.923e-07 | 0.016806 | 0.016806 | 0.016806 | 0.97451 | -0.4895 | 0.97438 | -0.49203 | 4.617
100 | 0.057856 | 0.01456 | -0.057829 | -0.014544 | 2.6803e-05 | 1.6123e-05 | 0.088256 | 0.088256 | 0.088256 | 0.97571 | -0.46584 | 0.97521 | -0.47554 | 8.0821
101 | 0.057829 | 0.014544 | -0.057814 | -0.014535 | 1.5378e-05 | 9.2507e-06 | 0.088256 | 0.088256 | 0.088256 | 0.97521 | -0.47554 | 0.97493 | -0.48111 | 8.0821
102 | 0.0055241 | 0.0013843 | -0.0055235 | -0.0013842 | 6.1881e-07 | 9.283e-08 | 0.0083338 | 0.0083339 | 0.0083339 | 0.98633 | -0.2623 | 0.98621 | -0.26465 | 2.2895
103 | 0.0055235 | 0.0013842 | -0.0055232 | -0.0013842 | 2.6608e-07 | 3.9941e-08 | 0.0083339 | 0.0083339 | 0.0083339 | 0.98621 | -0.26465 | 0.98616 | -0.26566 | 2.2895
104 | 0.0055232 | 0.0013842 | -0.0055226 | -0.0013841 | 6.2525e-07 | 9.3915e-08 | 0.0083339 | 0.008334 | 0.008334 | 0.98616 | -0.26566 | 0.98604 | -0.26804 | 2.2896
105 | -0.0027861 | -0.00069827 | 0.0027862 | 0.00069822 | 3.7636e-08 | -4.508e-08 | 0.0042531 | 0.004253 | 0.0042531 | 0.97478 | -0.48411 | 0.97479 | -0.48382 | 1.1684
106 | -0.053656 | -0.01349 | 0.053663 | 0.013494 | 6.9464e-06 | 4.136e-06 | 0.081922 | 0.081921 | 0.081922 | 0.97479 | -0.48382 | 0.97493 | -0.48111 | 7.502
107 | 0.05087 | 0.012792 | -0.050793 | -0.012744 | 7.7434e-05 | 4.7854e-05 | 0.077668 | 0.077669 | 0.077669 | 0.97479 | -0.48382 | 0.97317 | -0.51574 | 10.6688
108 | 0.010047 | 0.0025182 | -0.010047 | -0.002518 | 2.2339e-07 | 1.1161e-07 | 0.015363 | 0.015363 | 0.015363 | 0.97317 | -0.51574 | 0.97315 | -0.51621 | 4.2206
109 | 0.040745 | 0.010226 | -0.040739 | -0.010222 | 6.087e-06 | 3.8438e-06 | 0.062306 | 0.062306 | 0.062306 | 0.97317 | -0.51574 | 0.97301 | -0.51888 | 17.1171
110 | 0.034838 | 0.0087431 | -0.034825 | -0.008735 | 1.2866e-05 | 8.0844e-06 | 0.053282 | 0.053282 | 0.053282 | 0.97301 | -0.51888 | 0.97262 | -0.52662 | 14.6378
111 | 0.017024 | 0.0042736 | -0.017003 | -0.0042613 | 2.0686e-05 | 1.2231e-05 | 0.026047 | 0.026048 | 0.026048 | 0.97262 | -0.52662 | 0.97133 | -0.55213 | 7.156
112 | 0.036025 | 0.0090637 | -0.035936 | -0.009008 | 8.8552e-05 | 5.5673e-05 | 0.054585 | 0.054585 | 0.054585 | 0.98229 | -0.34038 | 0.97966 | -0.39196 | 14.9958
113 | -0.040009 | -0.010062 | 0.040042 | 0.010083 | 3.3279e-05 | 2.0993e-05 | 0.06062 | 0.06062 | 0.06062 | 0.98229 | -0.34038 | 0.98319 | -0.32298 | 16.6538
114 | 0.020237 | 0.0050732 | -0.020232 | -0.0050707 | 4.2294e-06 | 2.5565e-06 | 0.030738 | 0.030738 | 0.030738 | 0.97966 | -0.39196 | 0.97943 | -0.39634 | 8.4445
115 | -0.095634 | -0.024058 | 0.095757 | 0.024137 | 0.00012344 | 7.88e-05 | 0.14477 | 0.14477 | 0.14477 | 0.98319 | -0.32298 | 0.98457 | -0.296 | 39.772
116 | -0.34219 | -0.087737 | 0.34245 | 0.087903 | 0.0002596 | 0.00016584 | 0.51466 | 0.51466 | 0.51466 | 0.99071 | -0.17541 | 0.99153 | -0.15978 | 47.1303
117 | 0.34219 | 0.087737 | -0.34054 | -0.086683 | 0.0016494 | 0.0010537 | 0.51466 | 0.51466 | 0.51466 | 0.99071 | -0.17541 | 0.9855 | -0.27534 | 47.1304
118 | -0.3525 | -0.090421 | 0.35387 | 0.091298 | 0.0013726 | 0.00087697 | 0.52974 | 0.52974 | 0.52974 | 0.99153 | -0.15978 | 0.99575 | -0.079842 | 48.5113
119 | 0.012633 | 0.0031667 | -0.012632 | -0.0031658 | 1.5538e-06 | 8.4936e-07 | 0.019076 | 0.019076 | 0.019076 | 0.9855 | -0.27534 | 0.98536 | -0.27793 | 5.2405
120 | -0.010943 | -0.0027425 | 0.010945 | 0.0027436 | 2.1207e-06 | 1.0859e-06 | 0.016409 | 0.016409 | 0.016409 | 0.99231 | -0.14714 | 0.99252 | -0.14307 | 4.508
121 | 0.0062828 | 0.0015746 | -0.0062824 | -0.0015745 | 4.0105e-07 | 1.0103e-07 | 0.0094213 | 0.0094214 | 0.0094214 | 0.99231 | -0.14714 | 0.99224 | -0.14848 | 2.5883
122 | -0.015993 | -0.0040089 | 0.016003 | 0.0040144 | 9.519e-06 | 5.5212e-06 | 0.023978 | 0.023978 | 0.023978 | 0.99252 | -0.14307 | 0.99317 | -0.13059 | 6.5873
123 | 0.0062824 | 0.0015745 | -0.0062803 | -0.001574 | 2.1269e-06 | 5.3621e-07 | 0.0094214 | 0.0094217 | 0.0094217 | 0.99224 | -0.14848 | 0.99188 | -0.15559 | 2.5884
124 | 0.0062803 | 0.001574 | -0.0062799 | -0.0015739 | 4.0298e-07 | 1.0167e-07 | 0.0094217 | 0.0094217 | 0.0094217 | 0.99188 | -0.15559 | 0.99181 | -0.15693 | 2.5884
125 | 0.0062799 | 0.0015739 | -0.006278 | -0.0015734 | 1.8703e-06 | 4.7218e-07 | 0.0094217 | 0.009422 | 0.009422 | 0.99181 | -0.15693 | 0.99149 | -0.16319 | 2.5885
126 | -0.36001 | -0.092836 | 0.36029 | 0.093015 | 0.00027919 | 0.00017838 | 0.53891 | 0.53891 | 0.53891 | 0.99575 | -0.079842 | 0.99659 | -0.063935 | 49.3511
127 | 0.0041225 | 0.0010328 | -0.004122 | -0.0010329 | 5.0215e-07 | -9.4157e-08 | 0.0063152 | 0.0063153 | 0.0063153 | 0.97133 | -0.55213 | 0.9712 | -0.55469 | 1.735
128 | 0.0079864 | 0.0020019 | -0.0079851 | -0.0020014 | 1.2629e-06 | 5.2985e-07 | 0.012235 | 0.012235 | 0.012235 | 0.97133 | -0.55213 | 0.97116 | -0.55545 | 3.3612
129 | 0.0020502 | 0.00051363 | -0.0020501 | -0.00051376 | 4.6571e-08 | -1.2595e-07 | 0.0031411 | 0.0031411 | 0.0031411 | 0.9712 | -0.55469 | 0.97118 | -0.55516 | 0.86295
130 | 0.0079851 | 0.0020014 | -0.0079843 | -0.0020011 | 8.5258e-07 | 3.5774e-07 | 0.012235 | 0.012235 | 0.012235 | 0.97116 | -0.55545 | 0.97105 | -0.55769 | 3.3612
131 | 0.0020501 | 0.00051376 | -0.0020501 | -0.0005138 | 1.6795e-08 | -4.5417e-08 | 0.0031411 | 0.0031411 | 0.0031411 | 0.97118 | -0.55516 | 0.97117 | -0.55534 | 0.86295
132 | 0.0079843 | 0.0020011 | -0.0079822 | -0.0020002 | 2.1046e-06 | 8.833e-07 | 0.012235 | 0.012235 | 0.012235 | 0.97105 | -0.55769 | 0.97077 | -0.56323 | 3.3613
133 | 0.0011745 | 0.00029402 | -0.0011745 | -0.00029435 | 3.4798e-08 | -3.3171e-07 | 0.0018002 | 0.0018003 | 0.0018003 | 0.97077 | -0.56323 | 0.97074 | -0.56385 | 0.4946
134 | -0.021054 | -0.0052771 | 0.021061 | 0.0052814 | 7.1125e-06 | 4.3124e-06 | 0.031778 | 0.031778 | 0.031778 | 0.98588 | -0.27074 | 0.98625 | -0.26365 | 8.7302
135 | 0.0076197 | 0.00191 | -0.007617 | -0.001909 | 2.7017e-06 | 1.0348e-06 | 0.011501 | 0.011501 | 0.011501 | 0.98588 | -0.27074 | 0.9855 | -0.27818 | 3.1596
136 | -0.36356 | -0.093835 | 0.3647 | 0.094561 | 0.0011369 | 0.00072642 | 0.5438 | 0.5438 | 0.5438 | 0.99659 | -0.063935 | 1 | 0 | 49.7986
137 | 0.249 | 0.063597 | -0.24899 | -0.063585 | 1.8305e-05 | 1.1673e-05 | 0.37094 | 0.37094 | 0.37094 | 1 | 0 | 0.99992 | -0.0015208 | 33.9693

## res_trafo
| p_hv_mw | q_hv_mvar | p_lv_mw | q_lv_mvar | pl_mw | ql_mvar | i_hv_ka | i_lv_ka | vm_hv_pu | va_hv_degree | vm_lv_pu | va_lv_degree | loading_percent
0 | -1.2729e-15 | -1.3162e-15 | 0.00165 | 1.2699e-07 | 0.00165 | 1.2699e-07 | 5.2857e-17 | 0.0023815 | 0.99998 | 149.9956 | 1 | 0 | 0.2619

## res_ext_grid
| p_mw | q_mvar
0 | 0.62165 | 0.15974

## res_load
| p_mw | q_mvar
0 | 0.0047107 | 0.0011806
1 | 0.0027231 | 0.00068246
2 | 0.0044604 | 0.0011179
3 | 0.0070286 | 0.0017615
4 | 0.0048937 | 0.0012265
5 | 0.0099386 | 0.0024908
6 | 0.0022378 | 0.00056086
7 | 0.0039502 | 0.00099001
8 | 0.0046383 | 0.0011625
9 | 0.002464 | 0.00061755
10 | 0.0056898 | 0.001426
11 | 0.0069933 | 0.0017527
12 | 0.0050612 | 0.0012685
13 | 0.0036263 | 0.00090884
14 | 0.018443 | 0.0046222
15 | 0.0045495 | 0.0011402
16 | 0.0029035 | 0.00072769
17 | 0.0057383 | 0.0014382
18 | 0.0064403 | 0.0016141
19 | 0.0085379 | 0.0021398
20 | 0.0062217 | 0.0015593
21 | 0.0041622 | 0.0010432
22 | 0.0069498 | 0.0017418
23 | 0.012141 | 0.0030428
24 | 0.0037938 | 0.00095081
25 | 0.0022717 | 0.00056935
26 | 0.003525 | 0.00088345
27 | 0.00376 | 0.00094234
28 | 0.017235 | 0.0043195
29 | 0.0095358 | 0.0023899
30 | 0.010292 | 0.0025795
31 | 0.022871 | 0.005732
32 | 0.0057673 | 0.0014454
33 | 0.0036216 | 0.00090765
34 | 0.0073658 | 0.0018461
35 | 0.0017448 | 0.00043729
36 | 0.0034343 | 0.00086071
37 | 0.002095 | 0.00052507
38 | 0.0037875 | 0.00094922
39 | 0.0033661 | 0.00084363
40 | 0.0061823 | 0.0015494
41 | 0.0012138 | 0.00030422
42 | 0.00193 | 0.0004837
43 | 0.003473 | 0.00087041
44 | 0.004562 | 0.0011433
45 | 0.0038009 | 0.00095261
46 | 0.0036459 | 0.00091374
47 | 0.0036485 | 0.0009144
48 | 0.003808 | 0.00095436
49 | 0.009442 | 0.0023664
50 | 0.0086865 | 0.002177
51 | 0.010907 | 0.0027334
52 | 0.010099 | 0.0025309
53 | 0.004198 | 0.0010521
54 | 0.0058792 | 0.0014735
55 | 0.010557 | 0.0026458
56 | 0.011005 | 0.002758
57 | 0.0048704 | 0.0012206
58 | 0.0036291 | 0.00090955
59 | 0.0055226 | 0.0013841
60 | 0.002097 | 0.00052557
61 | 0.0027861 | 0.00069827
62 | 0.0041506 | 0.0010402
63 | 0.010047 | 0.002518
64 | 0.0059012 | 0.001479
65 | 0.017801 | 0.0044614
66 | 0.0039842 | 0.00099852
67 | 0.0157 | 0.0039348
68 | 0.020232 | 0.0050707
69 | 0.0044027 | 0.0011034
70 | 0.0062076 | 0.0015558
71 | 0.010048 | 0.0025184
72 | 0.012632 | 0.0031658
73 | 0.010219 | 0.0025612
74 | 0.00466 | 0.0011679
75 | 0.0050484 | 0.0012653
76 | 0.014171 | 0.0035515
77 | 0.006278 | 0.0015734
78 | 0.011674 | 0.0029257
79 | 0.0061378 | 0.0015383
80 | 0.0048943 | 0.0012266
81 | 0.0020718 | 0.00051924
82 | 0.0020501 | 0.0005138
83 | 0.0068076 | 0.0017062
84 | 0.0011745 | 0.00029435
85 | 0.013435 | 0.003367
86 | 0.0032698 | 0.00081949
87 | 0.007617 | 0.001909
88 | 0.002833 | 0.00071002
89 | 0.0032729 | 0.00082026
90 | 0.0063017 | 0.0015793
91 | 0.014751 | 0.0036969

## dtypes
| element | column | dtype
0 | bus | name | object
1 | bus | vn_kv | float64
2 | bus | type | object
3 | bus | zone | object
4 | bus | in_service | bool
5 | load | name | object
6 | load | bus | uint32
7 | load | p_mw | float64
8 | load | q_mvar | float64
9 | load | const_z_percent | float64
10 | load | const_i_percent | float64
11 | load | sn_mva | float64
12 | load | scaling | float64
13 | load | in_service | bool
14 | load | type | object
15 | ext_grid | name | object
16 | ext_grid | bus | uint32
17 | ext_grid | vm_pu | float64
18 | ext_grid | va_degree | float64
19 | ext_grid | slack_weight | float64
20 | ext_grid | in_service | bool
21 | line | name | object
22 | line | std_type | object
23 | line | from_bus | uint32
24 | line | to_bus | uint32
25 | line | length_km | float64
26 | line | r_ohm_per_km | float64
27 | line | x_ohm_per_km | float64
28 | line | c_nf_per_km | float64
29 | line | g_us_per_km | float64
30 | line | max_i_ka | float64
31 | line | df | float64
32 | line | parallel | uint32
33 | line | type | object
34 | line | in_service | bool
35 | trafo | name | object
36 | trafo | std_type | object
37 | trafo | hv_bus | uint32
38 | trafo | lv_bus | uint32
39 | trafo | sn_mva | float64
40 | trafo | vn_hv_kv | float64
41 | trafo | vn_lv_kv | float64
42 | trafo | vk_percent | float64
43 | trafo | vkr_percent | float64
44 | trafo | pfe_kw | float64
45 | trafo | i0_percent | float64
46 | trafo | shift_degree | float64
47 | trafo | tap_side | object
48 | trafo | tap_neutral | int32
49 | trafo | tap_min | int32
50 | trafo | tap_max | int32
51 | trafo | tap_step_percent | float64
52 | trafo | tap_step_degree | float64
53 | trafo | tap_pos | int32
54 | trafo | tap_phase_shifter | bool
55 | trafo | parallel | uint32
56 | trafo | df | float64
57 | trafo | in_service | bool
58 | line_geodata | coords | object
59 | bus_geodata | x | float64
60 | bus_geodata | y | float64
61 | bus_geodata | coords | object
62 | res_bus | vm_pu | float64
63 | res_bus | va_degree | float64
64 | res_bus | p_mw | float64
65 | res_bus | q_mvar | float64
66 | res_line | p_from_mw | float64
67 | res_line | q_from_mvar | float64
68 | res_line | p_to_mw | float64
69 | res_line | q_to_mvar | float64
70 | res_line | pl_mw | float64
71 | res_line | ql_mvar | float64
72 | res_line | i_from_ka | float64
73 | res_line | i_to_ka | float64
74 | res_line | i_ka | float64
75 | res_line | vm_from_pu | float64
76 | res_line | va_from_degree | float64
77 | res_line | vm_to_pu | float64
78 | res_line | va_to_degree | float64
79 | res_line | loading_percent | float64
80 | res_trafo | p_hv_mw | float64
81 | res_trafo | q_hv_mvar | float64
82 | res_trafo | p_lv_mw | float64
83 | res_trafo | q_lv_mvar | float64
84 | res_trafo | pl_mw | float64
85 | res_trafo | ql_mvar | float64
86 | res_trafo | i_hv_ka | float64
87 | res_trafo | i_lv_ka | float64
88 | res_trafo | vm_hv_pu | float64
89 | res_trafo | va_hv_degree | float64
90 | res_trafo | vm_lv_pu | float64
91 | res_trafo | va_lv_degree | float64
92 | res_trafo | loading_percent | float64
93 | res_ext_grid | p_mw | float64
94 | res_ext_grid | q_mvar | float64
95 | res_load | p_mw | float64
96 | res_load | q_mvar | float64

## parameters
| version | format_version | converged | OPF_converged | name | f_hz | sn_mva
0 | 2.14.6 | 2.14.0 | TRUE | FALSE |  | 50 | 1