## bus
| name | vn_kv | type | zone | in_service
0 | bus_LV_1709-18_0_4_node_0 | 0.4 | n |  | TRUE
1 | bus_LV_1709-18_0_4_node_1 | 0.4 | n |  | TRUE
2 | bus_LV_1709-18_0_4_node_2 | 0.4 | n |  | TRUE
3 | bus_LV_1709-18_0_4_node_3 | 0.4 | n |  | TRUE
4 | bus_LV_1709-18_0_4_node_4 | 0.4 | n |  | TRUE
5 | bus_LV_1709-18_0_4_node_5 | 0.4 | n |  | TRUE
6 | bus_LV_1709-18_0_4_node_28 | 0.4 | n |  | TRUE
7 | bus_LV_1709-18_0_4_node_13 | 0.4 | n |  | TRUE
8 | bus_LV_1709-18_0_4_node_29 | 0.4 | n |  | TRUE
9 | bus_LV_1709-18_0_4_node_12 | 0.4 | n |  | TRUE
10 | bus_LV_1709-18_0_4_node_6 | 0.4 | n |  | TRUE
11 | bus_LV_1709-18_0_4_node_8 | 0.4 | n |  | TRUE
12 | bus_LV_1709-18_0_4_node_7 | 0.4 | n |  | TRUE
13 | bus_LV_1709-18_0_4_node_9 | 0.4 | n |  | TRUE
14 | bus_LV_1709-18_0_4_node_10 | 0.4 | n |  | TRUE
15 | bus_LV_1709-18_0_4_node_11 | 0.4 | n |  | TRUE
16 | bus_LV_1709-18_0_4_node_32 | 0.4 | n |  | TRUE
17 | bus_LV_1709-18_0_4_node_18 | 0.4 | n |  | TRUE
18 | bus_LV_1709-18_0_4_node_30 | 0.4 | n |  | TRUE
19 | bus_LV_1709-18_0_4_node_19 | 0.4 | n |  | TRUE
20 | bus_LV_1709-18_0_4_node_31 | 0.4 | n |  | TRUE
21 | bus_LV_1709-18_0_4_node_14 | 0.4 | n |  | TRUE
22 | bus_LV_1709-18_0_4_node_15 | 0.4 | n |  | TRUE
23 | bus_LV_1709-18_0_4_node_16 | 0.4 | n |  | TRUE
24 | bus_LV_1709-18_0_4_node_17 | 0.4 | n |  | TRUE
25 | bus_LV_1709-18_0_4_node_21 | 0.4 | n |  | TRUE
26 | bus_LV_1709-18_0_4_node_65 | 0.4 | n |  | TRUE
27 | bus_LV_1709-18_0_4_node_62 | 0.4 | n |  | TRUE
28 | bus_LV_1709-18_0_4_node_22 | 0.4 | n |  | TRUE
29 | bus_LV_1709-18_0_4_node_66 | 0.4 | n |  | TRUE
30 | bus_LV_1709-18_0_4_node_40 | 0.4 | n |  | TRUE
31 | bus_LV_1709-18_0_4_node_63 | 0.4 | n |  | TRUE
32 | bus_LV_1709-18_0_4_node_61 | 0.4 | n |  | TRUE
33 | bus_LV_1709-18_0_4_node_20 | 0.4 | n |  | TRUE
34 | bus_LV_1709-18_0_4_node_24 | 0.4 | n |  | TRUE
35 | bus_LV_1709-18_0_4_node_25 | 0.4 | n |  | TRUE
36 | bus_LV_1709-18_0_4_node_26 | 0.4 | n |  | TRUE
37 | bus_LV_1709-18_0_4_node_36 | 0.4 | n |  | TRUE
38 | bus_LV_1709-18_0_4_node_33 | 0.4 | n |  | TRUE
39 | bus_LV_1709-18_0_4_node_53 | 0.4 | n |  | TRUE
40 | bus_LV_1709-18_0_4_node_34 | 0.4 | n |  | TRUE
41 | bus_LV_1709-18_0_4_node_35 | 0.4 | n |  | TRUE
42 | bus_LV_1709-18_0_4_node_54 | 0.4 | n |  | TRUE
43 | bus_LV_1709-18_0_4_node_55 | 0.4 | n |  | TRUE
44 | bus_LV_1709-18_0_4_node_37 | 0.4 | n |  | TRUE
45 | bus_LV_1709-18_0_4_node_38 | 0.4 | n |  | TRUE
46 | bus_LV_1709-18_0_4_node_41 | 0.4 | n |  | TRUE
47 | bus_LV_1709-18_0_4_node_42 | 0.4 | n |  | TRUE
48 | bus_LV_1709-18_0_4_node_67 | 0.4 | n |  | TRUE
49 | bus_LV_1709-18_0_4_node_43 | 0.4 | n |  | TRUE
50 | bus_LV_1709-18_0_4_node_44 | 0.4 | n |  | TRUE
51 | bus_LV_1709-18_0_4_node_45 | 0.4 | n |  | TRUE
52 | bus_LV_1709-18_0_4_node_46 | 0.4 | n |  | TRUE
53 | bus_LV_1709-18_0_4_node_47 | 0.4 | n |  | TRUE
54 | bus_LV_1709-18_0_4_node_48 | 0.4 | n |  | TRUE
55 | bus_LV_1709-18_0_4_node_51 | 0.4 | n |  | TRUE
56 | bus_LV_1709-18_0_4_node_49 | 0.4 | n |  | TRUE
57 | bus_LV_1709-18_0_4_node_64 | 0.4 | n |  | TRUE
58 | bus_LV_1709-18_0_4_node_60 | 0.4 | n |  | TRUE
59 | bus_LV_1709-18_0_4_node_50 | 0.4 | n |  | TRUE
60 | bus_LV_1709-18_0_4_node_52 | 0.4 | n |  | TRUE
61 | bus_LV_1709-18_0_4_node_59 | 0.4 | n |  | TRUE
62 | bus_LV_1709-18_0_4_node_56 | 0.4 | n |  | TRUE
63 | bus_LV_1709-18_0_4_node_57 | 0.4 | n |  | TRUE
64 | bus_LV_1709-18_0_4_node_58 | 0.4 | n |  | TRUE
65 | bus_MV_25_0_node_61 | 20 | n |  | TRUE

## load
| name | bus | p_mw | q_mvar | const_z_percent | const_i_percent | sn_mva | scaling | in_service | type
0 | LV_1709-18_0_4_load_0 | 0 | 0.023037 | 0.0057736 | 0 | 0 |  | 1 | TRUE | wye
1 | LV_1709-18_0_4_load_1 | 1 | 0.0033147 | 0.00083075 | 0 | 0 |  | 1 | TRUE | wye
2 | LV_1709-18_0_4_load_3 | 3 | 0.0032121 | 0.00080504 | 0 | 0 |  | 1 | TRUE | wye
3 | LV_1709-18_0_4_load_28 | 6 | 0.015929 | 0.0039922 | 0 | 0 |  | 1 | TRUE | wye
4 | LV_1709-18_0_4_load_13 | 7 | 0.014906 | 0.0037359 | 0 | 0 |  | 1 | TRUE | wye
5 | LV_1709-18_0_4_load_12 | 9 | 0.014659 | 0.0036739 | 0 | 0 |  | 1 | TRUE | wye
6 | LV_1709-18_0_4_load_6 | 10 | 0.018404 | 0.0046125 | 0 | 0 |  | 1 | TRUE | wye
7 | LV_1709-18_0_4_load_11 | 15 | 0.012652 | 0.003171 | 0 | 0 |  | 1 | TRUE | wye
8 | LV_1709-18_0_4_load_32 | 16 | 0.017534 | 0.0043944 | 0 | 0 |  | 1 | TRUE | wye
9 | LV_1709-18_0_4_load_18 | 17 | 0.0012377 | 0.0003102 | 0 | 0 |  | 1 | TRUE | wye
10 | LV_1709-18_0_4_load_15 | 22 | 0.0043776 | 0.0010971 | 0 | 0 |  | 1 | TRUE | wye
11 | LV_1709-18_0_4_load_16 | 23 | 0.0069019 | 0.0017298 | 0 | 0 |  | 1 | TRUE | wye
12 | LV_1709-18_0_4_load_21 | 25 | 0.0027576 | 0.00069113 | 0 | 0 |  | 1 | TRUE | wye
13 | LV_1709-18_0_4_load_62 | 27 | 0.016078 | 0.0040296 | 0 | 0 |  | 1 | TRUE | wye
14 | LV_1709-18_0_4_load_22 | 28 | 0.011657 | 0.0029214 | 0 | 0 |  | 1 | TRUE | wye
15 | LV_1709-18_0_4_load_66 | 29 | 0.0049751 | 0.0012469 | 0 | 0 |  | 1 | TRUE | wye
16 | LV_1709-18_0_4_load_40 | 30 | 0.017658 | 0.0044254 | 0 | 0 |  | 1 | TRUE | wye
17 | LV_1709-18_0_4_load_63 | 31 | 0.0024095 | 0.00060388 | 0 | 0 |  | 1 | TRUE | wye
18 | LV_1709-18_0_4_load_61 | 32 | 0.0081039 | 0.002031 | 0 | 0 |  | 1 | TRUE | wye
19 | LV_1709-18_0_4_load_20 | 33 | 0.002985 | 0.00074812 | 0 | 0 |  | 1 | TRUE | wye
20 | LV_1709-18_0_4_load_24 | 34 | 0.0053504 | 0.0013409 | 0 | 0 |  | 1 | TRUE | wye
21 | LV_1709-18_0_4_load_36 | 37 | 0.0055536 | 0.0013919 | 0 | 0 |  | 1 | TRUE | wye
22 | LV_1709-18_0_4_load_33 | 38 | 0.0086606 | 0.0021706 | 0 | 0 |  | 1 | TRUE | wye
23 | LV_1709-18_0_4_load_34 | 40 | 0.0068263 | 0.0017108 | 0 | 0 |  | 1 | TRUE | wye
24 | LV_1709-18_0_4_load_35 | 41 | 0.011942 | 0.002993 | 0 | 0 |  | 1 | TRUE | wye
25 | LV_1709-18_0_4_load_55 | 43 | 0.0059285 | 0.0014858 | 0 | 0 |  | 1 | TRUE | wye
26 | LV_1709-18_0_4_load_37 | 44 | 0.012268 | 0.0030746 | 0 | 0 |  | 1 | TRUE | wye
27 | LV_1709-18_0_4_load_41 | 46 | 0.017652 | 0.0044239 | 0 | 0 |  | 1 | TRUE | wye
28 | LV_1709-18_0_4_load_42 | 47 | 0.01227 | 0.0030752 | 0 | 0 |  | 1 | TRUE | wye
29 | LV_1709-18_0_4_load_67 | 48 | 0.012456 | 0.0031218 | 0 | 0 |  | 1 | TRUE | wye
30 | LV_1709-18_0_4_load_43 | 49 | 0.0082283 | 0.0020622 | 0 | 0 |  | 1 | TRUE | wye
31 | LV_1709-18_0_4_load_46 | 52 | 0.001681 | 0.00042131 | 0 | 0 |  | 1 | TRUE | wye
32 | LV_1709-18_0_4_load_47 | 53 | 0.0015793 | 0.0003958 | 0 | 0 |  | 1 | TRUE | wye
33 | LV_1709-18_0_4_load_49 | 56 | 0.0082321 | 0.0020632 | 0 | 0 |  | 1 | TRUE | wye
34 | LV_1709-18_0_4_load_64 | 57 | 0.014316 | 0.003588 | 0 | 0 |  | 1 | TRUE | wye
35 | LV_1709-18_0_4_load_60 | 58 | 0.0052287 | 0.0013104 | 0 | 0 |  | 1 | TRUE | wye
36 | LV_1709-18_0_4_load_52 | 60 | 0.015363 | 0.0038505 | 0 | 0 |  | 1 | TRUE | wye
37 | LV_1709-18_0_4_load_59 | 61 | 0.0073197 | 0.0018345 | 0 | 0 |  | 1 | TRUE | wye
38 | LV_1709-18_0_4_load_56 | 62 | 0.005247 | 0.001315 | 0 | 0 |  | 1 | TRUE | wye
39 | LV_1709-18_0_4_load_57 | 63 | 0.013289 | 0.0033306 | 0 | 0 |  | 1 | TRUE | wye
40 | LV_1709-18_0_4_load_58 | 64 | 0.0066808 | 0.0016744 | 0 | 0 |  | 1 | TRUE | wye

## ext_grid
| name | bus | vm_pu | va_degree | slack_weight | in_service
0 |  | 27 | 1 | 0 | 1 | TRUE

## line
| name | std_type | from_bus | to_bus | length_km | r_ohm_per_km | x_ohm_per_km | c_nf_per_km | g_us_per_km | max_i_ka | df | parallel | type | in_service
0 | LV_1709-18_0_4_line_0 |  | 0 | 1 | 0.0023278 | 0.125 | 0.08 | 261 | 0 | 0.364 | 1 | 1 | cs | TRUE
1 | LV_1709-18_0_4_line_1 |  | 0 | 2 | 0.0094955 | 0.125 | 0.08 | 261 | 0 | 0.364 | 1 | 1 | cs | TRUE
2 | LV_1709-18_0_4_line_2 |  | 1 | 3 | 0.018199 | 0.125 | 0.08 | 261 | 0 | 0.364 | 1 | 1 | cs | TRUE
3 | LV_1709-18_0_4_line_3 |  | 2 | 4 | 0.020208 | 0.125 | 0.08 | 261 | 0 | 0.364 | 1 | 1 | cs | TRUE
4 | LV_1709-18_0_4_line_4 |  | 2 | 5 | 0.021932 | 0.125 | 0.08 | 261 | 0 | 0.364 | 1 | 1 | cs | TRUE
5 | LV_1709-18_0_4_line_5 |  | 4 | 6 | 0.019024 | 0.125 | 0.08 | 261 | 0 | 0.364 | 1 | 1 | cs | TRUE
6 | LV_1709-18_0_4_line_6 |  | 5 | 7 | 0.02104 | 0.125 | 0.08 | 261 | 0 | 0.364 | 1 | 1 | cs | TRUE
7 | LV_1709-18_0_4_line_7 |  | 6 | 8 | 0.0231 | 0.125 | 0.08 | 261 | 0 | 0.364 | 1 | 1 | cs | TRUE
8 | LV_1709-18_0_4_line_8 |  | 7 | 9 | 0.0071752 | 0.125 | 0.08 | 261 | 0 | 0.364 | 1 | 1 | cs | TRUE
9 | LV_1709-18_0_4_line_9 |  | 8 | 13 | 0.009009 | 0.125 | 0.08 | 261 | 0 | 0.364 | 1 | 1 | cs | TRUE
10 | LV_1709-18_0_4_line_10 |  | 9 | 21 | 0.032748 | 0.125 | 0.08 | 261 | 0 | 0.364 | 1 | 1 | cs | TRUE
11 | LV_1709-18_0_4_line_11 |  | 10 | 11 | 0.0084861 | 0.125 | 0.08 | 261 | 0 | 0.364 | 1 | 1 | cs | TRUE
12 | LV_1709-18_0_4_line_12 |  | 11 | 15 | 0.037123 | 0.125 | 0.08 | 261 | 0 | 0.364 | 1 | 1 | cs | TRUE
13 | LV_1709-18_0_4_line_13 |  | 12 | 13 | 0.036805 | 0.125 | 0.08 | 261 | 0 | 0.364 | 1 | 1 | cs | TRUE
14 | LV_1709-18_0_4_line_14 |  | 12 | 14 | 0.034587 | 0.125 | 0.08 | 261 | 0 | 0.364 | 1 | 1 | cs | TRUE
15 | LV_1709-18_0_4_line_15 |  | 13 | 16 | 0.027083 | 0.125 | 0.08 | 261 | 0 | 0.364 | 1 | 1 | cs | TRUE
16 | LV_1709-18_0_4_line_16 |  | 14 | 17 | 0.028249 | 0.125 | 0.08 | 261 | 0 | 0.364 | 1 | 1 | cs | TRUE
17 | LV_1709-18_0_4_line_17 |  | 15 | 18 | 0.025154 | 0.125 | 0.08 | 261 | 0 | 0.364 | 1 | 1 | cs | TRUE
18 | LV_1709-18_0_4_line_18 |  | 17 | 19 | 0.023689 | 0.125 | 0.08 | 261 | 0 | 0.364 | 1 | 1 | cs | TRUE
19 | LV_1709-18_0_4_line_19 |  | 18 | 20 | 0.030554 | 0.125 | 0.08 | 261 | 0 | 0.364 | 1 | 1 | cs | TRUE
20 | LV_1709-18_0_4_line_20 |  | 19 | 33 | 0.019176 | 0.125 | 0.08 | 261 | 0 | 0.364 | 1 | 1 | cs | TRUE
21 | LV_1709-18_0_4_line_21 |  | 20 | 31 | 0.021193 | 0.125 | 0.08 | 261 | 0 | 0.364 | 1 | 2 | cs | TRUE
22 | LV_1709-18_0_4_line_22 |  | 20 | 24 | 0.024408 | 0.125 | 0.08 | 261 | 0 | 0.364 | 1 | 2 | cs | TRUE
23 | LV_1709-18_0_4_line_23 |  | 21 | 22 | 0.01538 | 0.125 | 0.08 | 261 | 0 | 0.364 | 1 | 1 | cs | TRUE
24 | LV_1709-18_0_4_line_24 |  | 21 | 23 | 0.022299 | 0.125 | 0.08 | 261 | 0 | 0.364 | 1 | 1 | cs | TRUE
25 | LV_1709-18_0_4_line_25 |  | 21 | 24 | 0.026756 | 0.125 | 0.08 | 261 | 0 | 0.364 | 1 | 2 | cs | TRUE
26 | LV_1709-18_0_4_line_26 |  | 22 | 25 | 0.028505 | 0.125 | 0.08 | 261 | 0 | 0.364 | 1 | 1 | cs | TRUE
27 | LV_1709-18_0_4_line_27 |  | 23 | 26 | 0.027376 | 0.125 | 0.08 | 261 | 0 | 0.364 | 1 | 1 | cs | TRUE
28 | LV_1709-18_0_4_line_28 |  | 24 | 27 | 0.020981 | 0.125 | 0.08 | 261 | 0 | 0.364 | 1 | 3 | cs | TRUE
29 | LV_1709-18_0_4_line_29 |  | 25 | 28 | 0.0060491 | 0.125 | 0.08 | 261 | 0 | 0.364 | 1 | 1 | cs | TRUE
30 | LV_1709-18_0_4_line_30 |  | 26 | 29 | 0.013792 | 0.125 | 0.08 | 261 | 0 | 0.364 | 1 | 1 | cs | TRUE
31 | LV_1709-18_0_4_line_31 |  | 26 | 30 | 0.036741 | 0.125 | 0.08 | 261 | 0 | 0.364 | 1 | 1 | cs | TRUE
32 | LV_1709-18_0_4_line_32 |  | 27 | 32 | 0.032731 | 0.125 | 0.08 | 261 | 0 | 0.364 | 1 | 1 | cs | TRUE
33 | LV_1709-18_0_4_line_33 |  | 30 | 45 | 0.014275 | 0.125 | 0.08 | 261 | 0 | 0.364 | 1 | 1 | cs | TRUE
34 | LV_1709-18_0_4_line_34 |  | 31 | 41 | 0.02415 | 0.125 | 0.08 | 261 | 0 | 0.364 | 1 | 1 | cs | TRUE
35 | LV_1709-18_0_4_line_35 |  | 34 | 35 | 0.022857 | 0.125 | 0.08 | 261 | 0 | 0.364 | 1 | 1 | cs | TRUE
36 | LV_1709-18_0_4_line_36 |  | 35 | 36 | 0.007351 | 0.125 | 0.08 | 261 | 0 | 0.364 | 1 | 1 | cs | TRUE
37 | LV_1709-18_0_4_line_37 |  | 36 | 37 | 0.038058 | 0.125 | 0.08 | 261 | 0 | 0.364 | 1 | 1 | cs | TRUE
38 | LV_1709-18_0_4_line_38 |  | 36 | 38 | 0.037856 | 0.125 | 0.08 | 261 | 0 | 0.364 | 1 | 1 | cs | TRUE
39 | LV_1709-18_0_4_line_39 |  | 37 | 39 | 0.029045 | 0.125 | 0.08 | 261 | 0 | 0.364 | 1 | 1 | cs | TRUE
40 | LV_1709-18_0_4_line_40 |  | 38 | 40 | 0.0023779 | 0.125 | 0.08 | 261 | 0 | 0.364 | 1 | 1 | cs | TRUE
41 | LV_1709-18_0_4_line_41 |  | 39 | 42 | 0.013148 | 0.125 | 0.08 | 261 | 0 | 0.364 | 1 | 1 | cs | TRUE
42 | LV_1709-18_0_4_line_42 |  | 39 | 43 | 0.0024562 | 0.125 | 0.08 | 261 | 0 | 0.364 | 1 | 1 | cs | TRUE
43 | LV_1709-18_0_4_line_43 |  | 40 | 41 | 0.028525 | 0.125 | 0.08 | 261 | 0 | 0.364 | 1 | 1 | cs | TRUE
44 | LV_1709-18_0_4_line_44 |  | 42 | 62 | 0.033648 | 0.125 | 0.08 | 261 | 0 | 0.364 | 1 | 1 | cs | TRUE
45 | LV_1709-18_0_4_line_45 |  | 43 | 53 | 0.031147 | 0.125 | 0.08 | 261 | 0 | 0.364 | 1 | 1 | cs | TRUE
46 | LV_1709-18_0_4_line_46 |  | 44 | 45 | 0.036403 | 0.125 | 0.08 | 261 | 0 | 0.364 | 1 | 1 | cs | TRUE
47 | LV_1709-18_0_4_line_47 |  | 45 | 46 | 0.033335 | 0.125 | 0.08 | 261 | 0 | 0.364 | 1 | 1 | cs | TRUE
48 | LV_1709-18_0_4_line_48 |  | 45 | 47 | 0.047475 | 0.125 | 0.08 | 261 | 0 | 0.364 | 1 | 1 | cs | TRUE
49 | LV_1709-18_0_4_line_49 |  | 46 | 48 | 0.03706 | 0.125 | 0.08 | 261 | 0 | 0.364 | 1 | 1 | cs | TRUE
50 | LV_1709-18_0_4_line_50 |  | 49 | 50 | 0.022041 | 0.125 | 0.08 | 261 | 0 | 0.364 | 1 | 1 | cs | TRUE
51 | LV_1709-18_0_4_line_51 |  | 49 | 51 | 0.016605 | 0.125 | 0.08 | 261 | 0 | 0.364 | 1 | 1 | cs | TRUE
52 | LV_1709-18_0_4_line_52 |  | 50 | 52 | 0.0076813 | 0.125 | 0.08 | 261 | 0 | 0.364 | 1 | 1 | cs | TRUE
53 | LV_1709-18_0_4_line_53 |  | 50 | 53 | 0.010178 | 0.125 | 0.08 | 261 | 0 | 0.364 | 1 | 1 | cs | TRUE
54 | LV_1709-18_0_4_line_54 |  | 51 | 54 | 0.005769 | 0.125 | 0.08 | 261 | 0 | 0.364 | 1 | 1 | cs | TRUE
55 | LV_1709-18_0_4_line_55 |  | 54 | 55 | 0.02974 | 0.125 | 0.08 | 261 | 0 | 0.364 | 1 | 1 | cs | TRUE
56 | LV_1709-18_0_4_line_56 |  | 54 | 56 | 0.011297 | 0.125 | 0.08 | 261 | 0 | 0.364 | 1 | 1 | cs | TRUE
57 | LV_1709-18_0_4_line_57 |  | 55 | 57 | 0.014536 | 0.125 | 0.08 | 261 | 0 | 0.364 | 1 | 1 | cs | TRUE
58 | LV_1709-18_0_4_line_58 |  | 55 | 58 | 0.028394 | 0.125 | 0.08 | 261 | 0 | 0.364 | 1 | 1 | cs | TRUE
59 | LV_1709-18_0_4_line_59 |  | 55 | 59 | 0.018835 | 0.125 | 0.08 | 261 | 0 | 0.364 | 1 | 1 | cs | TRUE
60 | LV_1709-18_0_4_line_60 |  | 58 | 61 | 0.013389 | 0.125 | 0.08 | 261 | 0 | 0.364 | 1 | 1 | cs | TRUE
61 | LV_1709-18_0_4_line_61 |  | 59 | 60 | 0.023453 | 0.125 | 0.08 | 261 | 0 | 0.364 | 1 | 1 | cs | TRUE
62 | LV_1709-18_0_4_line_62 |  | 61 | 64 | 0.0016447 | 0.125 | 0.08 | 261 | 0 | 0.364 | 1 | 1 | cs | TRUE
63 | LV_1709-18_0_4_line_63 |  | 62 | 63 | 0.028386 | 0.125 | 0.08 | 261 | 0 | 0.364 | 1 | 1 | cs | TRUE

## trafo
| name | std_type | hv_bus | lv_bus | sn_mva | vn_hv_kv | vn_lv_kv | vk_percent | vkr_percent | pfe_kw | i0_percent | shift_degree | tap_side | tap_neutral | tap_min | tap_max | tap_step_percent | tap_step_degree | tap_pos | tap_phase_shifter | parallel | df | in_service
0 | LV_1709-18_0_4_trafo_62 | 0.63 MVA 20/0.4 kV | 65 | 27 | 0.63 | 20 | 0.4 | 6 | 1.206 | 1.65 | 0.2619 | 150 | hv | 0 | -2 | 2 | 2.5 | 0 | 0 | FALSE | 1 | 1 | TRUE

## line_geodata
| x0 | y0 | x1 | y1 | x2 | y2 | x3 | y3 | x4 | y4 | x5 | y5 | x6 | y6
0 | 2686650.6227 | 1221104.5806 | 2686652.2699 | 1221106.2253
1 | 2686643.9031 | 1221097.8714 | 2686650.6227 | 1221104.5806
2 | 2686652.2699 | 1221106.2253 | 2686665.1482 | 1221119.0837
3 | 2686643.9031 | 1221097.8714 | 2686652.5908 | 1221079.6187
4 | 2686643.9031 | 1221097.8714 | 2686632.0711 | 1221116.3563
5 | 2686652.5908 | 1221079.6187 | 2686642.1318 | 1221076.2198 | 2686634.6486 | 1221073.317
6 | 2686632.0711 | 1221116.3563 | 2686620.7332 | 1221134.0797
7 | 2686613.4828 | 1221064.1728 | 2686619.0223 | 1221067.2554 | 2686634.6486 | 1221073.317
8 | 2686616.8666 | 1221140.124 | 2686620.7332 | 1221134.0797
9 | 2686605.5953 | 1221059.7773 | 2686613.4828 | 1221064.1728
10 | 2686599.2598 | 1221167.7364 | 2686607.8711 | 1221154.1857 | 2686616.8666 | 1221140.124
11 | 2686541.1682 | 1221073.0277 | 2686543.2664 | 1221070.134 | 2686541.1304 | 1221065.7111
12 | 2686541.1682 | 1221073.0277 | 2686543.209 | 1221074.0803 | 2686549.6422 | 1221076.2308 | 2686554.1915 | 1221076.4415 | 2686555.0204 | 1221079.967 | 2686553.2365 | 1221091.5045 | 2686553.1174 | 1221099.6972
13 | 2686574.4167 | 1221040.0996 | 2686599.7548 | 1221056.5235 | 2686605.5953 | 1221059.7773
14 | 2686574.4167 | 1221040.0996 | 2686544.7217 | 1221022.2226
15 | 2686605.5953 | 1221059.7773 | 2686597.269 | 1221070.4079 | 2686593.2227 | 1221083.3705
16 | 2686544.7217 | 1221022.2226 | 2686520.5192 | 1221007.6532
17 | 2686571.2554 | 1221115.049 | 2686563.5321 | 1221110.8339 | 2686556.0961 | 1221107.2123 | 2686553.1174 | 1221099.6972
18 | 2686500.224 | 1220995.4358 | 2686520.5192 | 1221007.6532
19 | 2686571.2554 | 1221115.049 | 2686555.4048 | 1221141.192
20 | 2686500.224 | 1220995.4358 | 2686490.5055 | 1221011.9664
21 | 2686555.4048 | 1221141.192 | 2686537.321 | 1221130.1406
22 | 2686576.2272 | 1221154.0256 | 2686555.4048 | 1221141.192
23 | 2686599.2598 | 1221167.7364 | 2686612.6285 | 1221175.3396
24 | 2686599.2598 | 1221167.7364 | 2686595.0258 | 1221175.5801 | 2686588.7991 | 1221187.429
25 | 2686576.2272 | 1221154.0256 | 2686586.8275 | 1221160.7398 | 2686599.2598 | 1221167.7364
26 | 2686612.6285 | 1221175.3396 | 2686615.1901 | 1221176.7964 | 2686627.4249 | 1221183.2787 | 2686637.1805 | 1221189.7605
27 | 2686576.0641 | 1221211.6624 | 2686588.7991 | 1221187.429
28 | 2686576.2272 | 1221154.0256 | 2686572.9153 | 1221155.8564 | 2686555.7914 | 1221154.2773
29 | 2686642.2188 | 1221193.1082 | 2686637.1805 | 1221189.7605
30 | 2686576.0641 | 1221211.6624 | 2686562.3461 | 1221210.2369
31 | 2686576.0641 | 1221211.6624 | 2686572.3185 | 1221218.8017 | 2686565.0211 | 1221235.9184 | 2686563.0852 | 1221245.8021
32 | 2686523.1988 | 1221151.2717 | 2686555.7914 | 1221154.2773
33 | 2686560.3414 | 1221259.811 | 2686563.0852 | 1221245.8021
34 | 2686516.7146 | 1221117.5476 | 2686537.321 | 1221130.1406
35 | 2686451.9049 | 1221077.6235 | 2686463.4893 | 1221057.9191
36 | 2686458.0446 | 1221081.6932 | 2686451.9049 | 1221077.6235
37 | 2686458.0446 | 1221081.6932 | 2686444.2047 | 1221117.1457
38 | 2686458.0446 | 1221081.6932 | 2686490.3459 | 1221101.4332
39 | 2686432.7807 | 1221143.7465 | 2686435.1913 | 1221140.2346 | 2686444.2047 | 1221117.1457
40 | 2686490.3459 | 1221101.4332 | 2686492.3749 | 1221102.6732
41 | 2686419.5995 | 1221143.3772 | 2686432.7807 | 1221143.7465
42 | 2686432.7807 | 1221143.7465 | 2686435.2303 | 1221143.9268
43 | 2686516.7146 | 1221117.5476 | 2686492.3749 | 1221102.6732
44 | 2686419.5995 | 1221143.3772 | 2686416.5219 | 1221176.8838
45 | 2686466.2931 | 1221146.213 | 2686435.2303 | 1221143.9268
46 | 2686560.3414 | 1221259.811 | 2686557.7621 | 1221296.1221
47 | 2686560.3414 | 1221259.811 | 2686582.944 | 1221262.3746 | 2686592.9713 | 1221258.976
48 | 2686516.0236 | 1221277.1456 | 2686552.2573 | 1221262.6844 | 2686560.3414 | 1221259.811
49 | 2686625.2291 | 1221241.364 | 2686605.5283 | 1221254.72 | 2686592.9713 | 1221258.976
50 | 2686476.4441 | 1221146.9602 | 2686475.5572 | 1221168.9832
51 | 2686474.8891 | 1221185.5749 | 2686475.5572 | 1221168.9832
52 | 2686476.4441 | 1221146.9602 | 2686484.0929 | 1221147.6655
53 | 2686476.4441 | 1221146.9602 | 2686466.2931 | 1221146.213
54 | 2686474.8891 | 1221185.5749 | 2686480.666 | 1221185.8924
55 | 2686480.666 | 1221185.8924 | 2686478.3082 | 1221215.5338
56 | 2686480.666 | 1221185.8924 | 2686491.9418 | 1221186.591
57 | 2686478.3082 | 1221215.5338 | 2686463.7756 | 1221215.2024
58 | 2686478.3082 | 1221215.5338 | 2686475.2653 | 1221243.7644
59 | 2686478.3082 | 1221215.5338 | 2686495.2673 | 1221215.9248 | 2686497.1941 | 1221215.9528
60 | 2686475.2653 | 1221243.7644 | 2686461.9478 | 1221245.1449
61 | 2686497.1941 | 1221215.9528 | 2686520.6447 | 1221216.2936
62 | 2686460.3119 | 1221245.3145 | 2686461.9478 | 1221245.1449
63 | 2686416.5219 | 1221176.8838 | 2686413.9256 | 1221205.1504

## bus_geodata
| x | y | coords
0 | 2686650.6227 | 1221104.5806
1 | 2686652.2699 | 1221106.2253
2 | 2686643.9031 | 1221097.8714
3 | 2686665.1482 | 1221119.0837
4 | 2686652.5908 | 1221079.6187
5 | 2686632.0711 | 1221116.3563
6 | 2686634.6486 | 1221073.317
7 | 2686620.7332 | 1221134.0797
8 | 2686613.4828 | 1221064.1728
9 | 2686616.8666 | 1221140.124
10 | 2686541.1304 | 1221065.7111
11 | 2686541.1682 | 1221073.0277
12 | 2686574.4167 | 1221040.0996
13 | 2686605.5953 | 1221059.7773
14 | 2686544.7217 | 1221022.2226
15 | 2686553.1174 | 1221099.6972
16 | 2686593.2227 | 1221083.3705
17 | 2686520.5192 | 1221007.6532
18 | 2686571.2554 | 1221115.049
19 | 2686500.224 | 1220995.4358
20 | 2686555.4048 | 1221141.192
21 | 2686599.2598 | 1221167.7364
22 | 2686612.6285 | 1221175.3396
23 | 2686588.7991 | 1221187.429
24 | 2686576.2272 | 1221154.0256
25 | 2686637.1805 | 1221189.7605
26 | 2686576.0641 | 1221211.6624
27 | 2686555.7914 | 1221154.2773
28 | 2686642.2188 | 1221193.1082
29 | 2686562.3461 | 1221210.2369
30 | 2686563.0852 | 1221245.8021
31 | 2686537.321 | 1221130.1406
32 | 2686523.1988 | 1221151.2717
33 | 2686490.5055 | 1221011.9664
34 | 2686463.4893 | 1221057.9191
35 | 2686451.9049 | 1221077.6235
36 | 2686458.0446 | 1221081.6932
37 | 2686444.2047 | 1221117.1457
38 | 2686490.3459 | 1221101.4332
39 | 2686432.7807 | 1221143.7465
40 | 2686492.3749 | 1221102.6732
41 | 2686516.7146 | 1221117.5476
42 | 2686419.5995 | 1221143.3772
43 | 2686435.2303 | 1221143.9268
44 | 2686557.7621 | 1221296.1221
45 | 2686560.3414 | 1221259.811
46 | 2686592.9713 | 1221258.976
47 | 2686516.0236 | 1221277.1456
48 | 2686625.2291 | 1221241.364
49 | 2686475.5572 | 1221168.9832
50 | 2686476.4441 | 1221146.9602
51 | 2686474.8891 | 1221185.5749
52 | 2686484.0929 | 1221147.6655
53 | 2686466.2931 | 1221146.213
54 | 2686480.666 | 1221185.8924
55 | 2686478.3082 | 1221215.5338
56 | 2686491.9418 | 1221186.591
57 | 2686463.7756 | 1221215.2024
58 | 2686475.2653 | 1221243.7644
59 | 2686497.1941 | 1221215.9528
60 | 2686520.6447 | 1221216.2936
61 | 2686461.9478 | 1221245.1449
62 | 2686416.5219 | 1221176.8838
63 | 2686413.9256 | 1221205.1504
64 | 2686460.3119 | 1221245.3145
65 | 2686576.2272 | 1221154.0256

## line_std_types
| c_nf_per_km | r_ohm_per_km | x_ohm_per_km | max_i_ka | type | q_mm2 | alpha | voltage_rating
NAYY 4x50 SE | 210 | 0.642 | 0.083 | 0.142 | cs | 50 | 0.00403 | LV
NAYY 4x120 SE | 264 | 0.225 | 0.08 | 0.242 | cs | 120 | 0.00403 | LV
NAYY 4x150 SE | 261 | 0.208 | 0.08 | 0.27 | cs | 150 | 0.00403 | LV
NA2XS2Y 1x95 RM/25 12/20 kV | 216 | 0.313 | 0.132 | 0.252 | cs | 95 | 0.00403 | MV
NA2XS2Y 1x185 RM/25 12/20 kV | 273 | 0.161 | 0.117 | 0.362 | cs | 185 | 0.00403 | MV
NA2XS2Y 1x240 RM/25 12/20 kV | 304 | 0.122 | 0.112 | 0.421 | cs | 240 | 0.00403 | MV
NA2XS2Y 1x95 RM/25 6/10 kV | 315 | 0.313 | 0.123 | 0.249 | cs | 95 | 0.00403 | MV
NA2XS2Y 1x185 RM/25 6/10 kV | 406 | 0.161 | 0.11 | 0.358 | cs | 185 | 0.00403 | MV
NA2XS2Y 1x240 RM/25 6/10 kV | 456 | 0.122 | 0.105 | 0.416 | cs | 240 | 0.00403 | MV
NA2XS2Y 1x150 RM/25 12/20 kV | 250 | 0.206 | 0.116 | 0.319 | cs | 150 | 0.00403 | MV
NA2XS2Y 1x120 RM/25 12/20 kV | 230 | 0.253 | 0.119 | 0.283 | cs | 120 | 0.00403 | MV
NA2XS2Y 1x70 RM/25 12/20 kV | 190 | 0.443 | 0.132 | 0.22 | cs | 70 | 0.00403 | MV
NA2XS2Y 1x150 RM/25 6/10 kV | 360 | 0.206 | 0.11 | 0.315 | cs | 150 | 0.00403 | MV
NA2XS2Y 1x120 RM/25 6/10 kV | 340 | 0.253 | 0.113 | 0.28 | cs | 120 | 0.00403 | MV
NA2XS2Y 1x70 RM/25 6/10 kV | 280 | 0.443 | 0.123 | 0.217 | cs | 70 | 0.00403 | MV
N2XS(FL)2Y 1x120 RM/35 64/110 kV | 112 | 0.153 | 0.166 | 0.366 | cs | 120 | 0.00393 | HV
N2XS(FL)2Y 1x185 RM/35 64/110 kV | 125 | 0.099 | 0.156 | 0.457 | cs | 185 | 0.00393 | HV
N2XS(FL)2Y 1x240 RM/35 64/110 kV | 135 | 0.075 | 0.149 | 0.526 | cs | 240 | 0.00393 | HV
N2XS(FL)2Y 1x300 RM/35 64/110 kV | 144 | 0.06 | 0.144 | 0.588 | cs | 300 | 0.00393 | HV
15-AL1/3-ST1A 0.4 | 11 | 1.8769 | 0.35 | 0.105 | ol | 16 | 0.00403 | LV
24-AL1/4-ST1A 0.4 | 11.25 | 1.2012 | 0.335 | 0.14 | ol | 24 | 0.00403 | LV
48-AL1/8-ST1A 0.4 | 12.2 | 0.5939 | 0.3 | 0.21 | ol | 48 | 0.00403 | LV
94-AL1/15-ST1A 0.4 | 13.2 | 0.306 | 0.29 | 0.35 | ol | 94 | 0.00403 | LV
34-AL1/6-ST1A 10.0 | 9.7 | 0.8342 | 0.36 | 0.17 | ol | 34 | 0.00403 | MV
48-AL1/8-ST1A 10.0 | 10.1 | 0.5939 | 0.35 | 0.21 | ol | 48 | 0.00403 | MV
70-AL1/11-ST1A 10.0 | 10.4 | 0.4132 | 0.339 | 0.29 | ol | 70 | 0.00403 | MV
94-AL1/15-ST1A 10.0 | 10.75 | 0.306 | 0.33 | 0.35 | ol | 94 | 0.00403 | MV
122-AL1/20-ST1A 10.0 | 11.1 | 0.2376 | 0.323 | 0.41 | ol | 122 | 0.00403 | MV
149-AL1/24-ST1A 10.0 | 11.25 | 0.194 | 0.315 | 0.47 | ol | 149 | 0.00403 | MV
34-AL1/6-ST1A 20.0 | 9.15 | 0.8342 | 0.382 | 0.17 | ol | 34 | 0.00403 | MV
48-AL1/8-ST1A 20.0 | 9.5 | 0.5939 | 0.372 | 0.21 | ol | 48 | 0.00403 | MV
70-AL1/11-ST1A 20.0 | 9.7 | 0.4132 | 0.36 | 0.29 | ol | 70 | 0.00403 | MV
94-AL1/15-ST1A 20.0 | 10 | 0.306 | 0.35 | 0.35 | ol | 94 | 0.00403 | MV
122-AL1/20-ST1A 20.0 | 10.3 | 0.2376 | 0.344 | 0.41 | ol | 122 | 0.00403 | MV
149-AL1/24-ST1A 20.0 | 10.5 | 0.194 | 0.337 | 0.47 | ol | 149 | 0.00403 | MV
184-AL1/30-ST1A 20.0 | 10.75 | 0.1571 | 0.33 | 0.535 | ol | 184 | 0.00403 | MV
243-AL1/39-ST1A 20.0 | 11 | 0.1188 | 0.32 | 0.645 | ol | 243 | 0.00403 | MV
48-AL1/8-ST1A 110.0 | 8 | 0.5939 | 0.46 | 0.21 | ol | 48 | 0.00403 | HV
70-AL1/11-ST1A 110.0 | 8.4 | 0.4132 | 0.45 | 0.29 | ol | 70 | 0.00403 | HV
94-AL1/15-ST1A 110.0 | 8.65 | 0.306 | 0.44 | 0.35 | ol | 94 | 0.00403 | HV
122-AL1/20-ST1A 110.0 | 8.5 | 0.2376 | 0.43 | 0.41 | ol | 122 | 0.00403 | HV
149-AL1/24-ST1A 110.0 | 8.75 | 0.194 | 0.41 | 0.47 | ol | 149 | 0.00403 | HV
184-AL1/30-ST1A 110.0 | 8.8 | 0.1571 | 0.4 | 0.535 | ol | 184 | 0.00403 | HV
243-AL1/39-ST1A 110.0 | 9 | 0.1188 | 0.39 | 0.645 | ol | 243 | 0.00403 | HV
305-AL1/39-ST1A 110.0 | 9.2 | 0.0949 | 0.38 | 0.74 | ol | 305 | 0.00403 | HV
490-AL1/64-ST1A 110.0 | 9.75 | 0.059 | 0.37 | 0.96 | ol | 490 | 0.00403 | HV
679-AL1/86-ST1A 110.0 | 9.95 | 0.042 | 0.36 | 1.15 | ol | 679 | 0.00403 | HV
490-AL1/64-ST1A 220.0 | 10 | 0.059 | 0.285 | 0.96 | ol | 490 | 0.00403 | HV
679-AL1/86-ST1A 220.0 | 11.7 | 0.042 | 0.275 | 1.15 | ol | 679 | 0.00403 | HV
490-AL1/64-ST1A 380.0 | 11 | 0.059 | 0.253 | 0.96 | ol | 490 | 0.00403 | HV
679-AL1/86-ST1A 380.0 | 14.6 | 0.042 | 0.25 | 1.15 | ol | 679 | 0.00403 | HV

## trafo_std_types
| i0_percent | pfe_kw | vkr_percent | sn_mva | vn_lv_kv | vn_hv_kv | vk_percent | shift_degree | vector_group | tap_side | tap_neutral | tap_min | tap_max | tap_step_degree | tap_step_percent | tap_phase_shifter
160 MVA 380/110 kV | 0.06 | 60 | 0.25 | 160 | 110 | 380 | 12.2 | 0 | Yy0 | hv | 0 | -9 | 9 | 0 | 1.5 | FALSE
100 MVA 220/110 kV | 0.06 | 55 | 0.26 | 100 | 110 | 220 | 12 | 0 | Yy0 | hv | 0 | -9 | 9 | 0 | 1.5 | FALSE
63 MVA 110/20 kV | 0.04 | 22 | 0.32 | 63 | 20 | 110 | 18 | 150 | YNd5 | hv | 0 | -9 | 9 | 0 | 1.5 | FALSE
40 MVA 110/20 kV | 0.05 | 18 | 0.34 | 40 | 20 | 110 | 16.2 | 150 | YNd5 | hv | 0 | -9 | 9 | 0 | 1.5 | FALSE
25 MVA 110/20 kV | 0.07 | 14 | 0.41 | 25 | 20 | 110 | 12 | 150 | YNd5 | hv | 0 | -9 | 9 | 0 | 1.5 | FALSE
63 MVA 110/10 kV | 0.04 | 22 | 0.32 | 63 | 10 | 110 | 18 | 150 | YNd5 | hv | 0 | -9 | 9 | 0 | 1.5 | FALSE
40 MVA 110/10 kV | 0.05 | 18 | 0.34 | 40 | 10 | 110 | 16.2 | 150 | YNd5 | hv | 0 | -9 | 9 | 0 | 1.5 | FALSE
25 MVA 110/10 kV | 0.07 | 14 | 0.41 | 25 | 10 | 110 | 12 | 150 | YNd5 | hv | 0 | -9 | 9 | 0 | 1.5 | FALSE
0.25 MVA 20/0.4 kV | 0.32 | 0.8 | 1.44 | 0.25 | 0.4 | 20 | 6 | 150 | Yzn5 | hv | 0 | -2 | 2 | 0 | 2.5 | FALSE
0.4 MVA 20/0.4 kV | 0.3375 | 1.35 | 1.425 | 0.4 | 0.4 | 20 | 6 | 150 | Dyn5 | hv | 0 | -2 | 2 | 0 | 2.5 | FALSE
0.63 MVA 20/0.4 kV | 0.2619 | 1.65 | 1.206 | 0.63 | 0.4 | 20 | 6 | 150 | Dyn5 | hv | 0 | -2 | 2 | 0 | 2.5 | FALSE
0.25 MVA 10/0.4 kV | 0.24 | 0.6 | 1.2 | 0.25 | 0.4 | 10 | 4 | 150 | Dyn5 | hv | 0 | -2 | 2 | 0 | 2.5 | FALSE
0.4 MVA 10/0.4 kV | 0.2375 | 0.95 | 1.325 | 0.4 | 0.4 | 10 | 4 | 150 | Dyn5 | hv | 0 | -2 | 2 | 0 | 2.5 | FALSE
0.63 MVA 10/0.4 kV | 0.1873 | 1.18 | 1.0794 | 0.63 | 0.4 | 10 | 4 | 150 | Dyn5 | hv | 0 | -2 | 2 | 0 | 2.5 | FALSE

## trafo3w_std_types
| sn_hv_mva | sn_mv_mva | sn_lv_mva | vn_hv_kv | vn_mv_kv | vn_lv_kv | vk_hv_percent | vk_mv_percent | vk_lv_percent | vkr_hv_percent | vkr_mv_percent | vkr_lv_percent | pfe_kw | i0_percent | shift_mv_degree | shift_lv_degree | vector_group | tap_side | tap_neutral | tap_min | tap_max | tap_step_percent
63/25/38 MVA 110/20/10 kV | 63 | 25 | 38 | 110 | 20 | 10 | 10.4 | 10.4 | 10.4 | 0.28 | 0.32 | 0.35 | 35 | 0.89 | 0 | 0 | YN0yn0yn0 | hv | 0 | -10 | 10 | 1.2
63/25/38 MVA 110/10/10 kV | 63 | 25 | 38 | 110 | 10 | 10 | 10.4 | 10.4 | 10.4 | 0.28 | 0.32 | 0.35 | 35 | 0.89 | 0 | 0 | YN0yn0yn0 | hv | 0 | -10 | 10 | 1.2

## fuse_std_types
| fuse_type | i_rated_a | t_avg | t_min | t_total | x_avg | x_min | x_total
HV 100A | HV 100A | 100 | 0 | [10.0, 3.64, 0.854, 0.281, 0.1, 0.0531, 0.022, 0.01] | [10.0, 4.267, 1.21, 0.403, 0.1, 0.058, 0.022, 0.01] | 0 | [300.0, 350.0, 450.0, 550.0, 700.0, 850.0, 1200.0, 1752.0] | [600.0, 700.0, 900.0, 1150.0, 1665.0, 2000.0, 3000.0, 4313.0]
HV 10A | HV 10A | 10 | 0 | [10.0, 1675.0, 0.344, 0.156, 0.1, 0.0417, 0.0171, 0.01] | [10.0, 1.3, 0.3, 0.155, 0.1, 0.0555, 0.023, 0.01] | 0 | [30.0, 32.0, 35.0, 37.0, 39.0, 50.0, 70.0, 88.0] | [60.0, 70.0, 80.0, 87.0, 94.0, 110.0, 150.0, 216.0]
HV 125A | HV 125A | 125 | 0 | [10.0, 1.82, 0.344, 0.1, 0.0467, 0.0269, 0.01] | [10.0, 2.478, 0.426, 0.1, 0.0427, 0.0211, 0.01] | 0 | [375.0, 500.0, 700.0, 925.0, 1200.0, 1500.0, 2341.0] | [750.0, 1000.0, 1500.0, 2200.0, 3000.0, 4000.0, 5765.0]
HV 160A | HV 160A | 160 | 0 | [10.0, 4.15, 1.03, 0.198, 0.1, 0.051, 0.0172, 0.01] | [10.0, 2.3, 0.734, 0.274, 0.1, 0.046, 0.0177, 0.01] | 0 | [480.0, 550.0, 700.0, 1000.0, 1260.0, 1600.0, 2500.0, 3227.0] | [960.0, 1300.0, 1700.0, 2200.0, 2996.0, 4000.0, 6000.0, 7946.0]
HV 16A | HV 16A | 16 | 0 | [10.0, 0.352, 0.164, 0.1, 0.0649, 0.0342, 0.01] | [10.0, 2.34, 0.722, 0.181, 0.1, 0.055, 0.0296, 0.01] | 0 | [48.0, 60.0, 65.0, 71.0, 80.0, 100.0, 162.0] | [96.0, 110.0, 125.0, 150.0, 168.0, 200.0, 250.0, 398.0]
HV 200A | HV 200A | 200 | 0 | [10.0, 4.267, 1.21, 0.403, 0.1, 0.058, 0.022, 0.01] | [10.0, 3.73, 1.654, 0.328, 0.1, 0.0531, 0.019, 0.01] | 0 | [600.0, 700.0, 900.0, 1150.0, 1665.0, 2000.0, 3000.0, 4313.0] | [1200.0, 1500.0, 1800.0, 2700.0, 3960.0, 5000.0, 7500.0, 10620.0]
HV 20A | HV 20A | 20 | 0 | [10.0, 1.3, 0.3, 0.155, 0.1, 0.0555, 0.023, 0.01] | [10.0, 1.3, 0.161, 0.1, 0.0611, 0.0399, 0.0141, 0.01] | 0 | [60.0, 70.0, 80.0, 87.0, 94.0, 110.0, 150.0, 216.0] | [120.0, 150.0, 200.0, 223.0, 260.0, 300.0, 450.0, 532.0]
HV 25A | HV 25A | 25 | 0 | [10.0, 2.512, 0.833, 0.299, 0.1, 0.0372, 0.0223, 0.01] | [10.0, 3.125, 0.597, 0.198, 0.1, 0.0378, 0.022, 0.01] | 0 | [75.0, 82.0, 90.0, 100.0, 124.0, 170.0, 200.0, 289.0] | [150.0, 170.0, 210.0, 250.0, 294.0, 400.0, 500.0, 711.0]
HV 31.5A | HV 31.5A | 31.5 | 0 | [10.0, 2.34, 0.722, 0.181, 0.1, 0.055, 0.0296, 0.01] | [10.0, 2.84, 0.368, 0.164, 0.1, 0.0621, 0.0378, 0.0195, 0.01] | 0 | [95.0, 110.0, 125.0, 150.0, 165.0, 200.0, 250.0, 390.0] | [189.0, 220.0, 300.0, 350.0, 393.0, 450.0, 530.0, 700.0, 960.0]
HV 40A | HV 40A | 40 | 0 | [10.0, 1.3, 0.161, 0.1, 0.0611, 0.0399, 0.0141, 0.01] | [10.0, 2.05, 0.369, 0.198, 0.1, 0.051, 0.0298, 0.01] | 0 | [120.0, 150.0, 200.0, 223.0, 260.0, 300.0, 450.0, 532.0] | [240.0, 300.0, 400.0, 450.0, 530.0, 650.0, 800.0, 1311.0]
HV 50A | HV 50A | 50 | 0 | [10.0, 3.215, 0.597, 0.198, 0.1, 0.0378, 0.022, 0.01] | [10.0, 3.64, 0.854, 0.281, 0.1, 0.0531, 0.022, 0.01] | 0 | [150.0, 170.0, 210.0, 250.0, 294.0, 400.0, 500.0, 711.0] | [300.0, 350.0, 450.0, 550.0, 700.0, 850.0, 1200.0, 1752.0]
HV 6.3A | HV 6.3A | 6.3 | 0 | [10.0, 1.39, 0.344, 0.168, 0.1, 0.056, 0.0263, 0.01] | [10.0, 1.711, 0.516, 0.198, 0.1, 0.0634, 0.0303, 0.01] | 0 | [19.0, 19.5, 20.4, 20.8, 22.0, 25.0, 32.0, 48.0] | [38.0, 40.0, 43.0, 48.0, 53.0, 60.0, 75.0, 118.0]
HV 63A | HV 63A | 63 | 0 | [10.0, 2.84, 0.368, 0.164, 0.1, 0.0621, 0.0378, 0.0195, 0.01] | [10.0, 1.82, 0.344, 0.1, 0.0467, 0.0269, 0.01] | 0 | [189.0, 220.0, 300.0, 350.0, 393.0, 450.0, 530.0, 700.0, 961.0] | [378.0, 500.0, 700.0, 934.0, 1200.0, 1500.0, 2366.0]
HV 80A | HV 80A | 80 | 0 | [10.0, 2.05, 0.369, 0.198, 0.1, 0.051, 0.0298, 0.01] | [10.0, 4.15, 1.03, 0.198, 0.1, 0.051, 0.0172, 0.01] | 0 | [240.0, 300.0, 400.0, 450.0, 530.0, 650.0, 800.0, 1311.0] | [480.0, 550.0, 700.0, 1000.0, 1260.0, 1600.0, 2500.0, 3227.0]
Siemens NH-1-100 | Siemens NH-1-100 | 100 | [5400.0, 2000.0, 400.0, 20.0, 1.0, 0.2, 0.012, 0.004] | 0 | 0 | [150.0, 190.0, 250.0, 430.0, 900.0, 1250.0, 2700.0, 3600.0] | 0 | 0
Siemens NH-1-125 | Siemens NH-1-125 | 125 | [4800.0, 120.0, 7.0, 0.1, 0.004] | 0 | 0 | [180.0, 400.0, 740.0, 2000.0, 4250.0] | 0 | 0
Siemens NH-1-16 | Siemens NH-1-16 | 16 | [4000.0, 400.0, 2.0, 0.1, 0.04, 0.01] | 0 | 0 | [26.0, 35.0, 75.0, 150.0, 200.0, 300.0] | 0 | 0
Siemens NH-1-160 | Siemens NH-1-160 | 160 | [4800.0, 120.0, 7.0, 0.1, 0.004] | 0 | 0 | [210.0, 500.0, 900.0, 2300.0, 5000.0] | 0 | 0
Siemens NH-1-25 | Siemens NH-1-25 | 25 | [4000.0, 1000.0, 10.0, 0.2, 0.02, 0.01] | 0 | 0 | [40.0, 50.0, 100.0, 210.0, 400.0, 500.0] | 0 | 0
Siemens NH-1-50 | Siemens NH-1-50 | 50 | [4000.0, 40.0, 4.0, 1.0, 0.02, 0.01] | 0 | 0 | [86.0, 200.0, 300.0, 400.0, 1000.0, 1280.0] | 0 | 0
Siemens NH-1-63 | Siemens NH-1-63 | 63 | [4000.0, 100.0, 10.0, 2.0, 0.04, 0.01] | 0 | 0 | [100.0, 200.0, 300.0, 400.0, 1000.0, 1500.0] | 0 | 0
Siemens NH-1-80 | Siemens NH-1-80 | 80 | [4800.0, 120.0, 7.0, 0.1, 0.01] | 0 | 0 | [150.58, 250.0, 450.0, 1150.0, 2470.0] | 0 | 0
Siemens NH-2-1000 | Siemens NH-2-1000 | 1000 | [4800.0, 120.0, 7.0, 0.1, 0.004] | 0 | 0 | [1900.0, 3500.0, 8400.0, 24000.0, 52000.0] | 0 | 0
Siemens NH-2-200 | Siemens NH-2-200 | 200 | [4800.0, 120.0, 7.0, 0.1, 0.004] | 0 | 0 | [280.0, 650.0, 1200.0, 3000.0, 7000.0] | 0 | 0
Siemens NH-2-224 | Siemens NH-2-224 | 224 | [4800.0, 120.0, 7.0, 0.2, 0.04, 0.004] | 0 | 0 | [400.0, 750.0, 1453.0, 3025.0, 4315.0, 7600.0] | 0 | 0
Siemens NH-2-250 | Siemens NH-2-250 | 250 | [4800.0, 120.0, 7.0, 0.1, 0.004] | 0 | 0 | [450.0, 800.0, 1650.0, 4000.0, 8500.0] | 0 | 0
Siemens NH-2-315 | Siemens NH-2-315 | 315 | [4800.0, 120.0, 7.0, 0.1, 0.004] | 0 | 0 | [550.0, 920.0, 1900.0, 5000.0, 11000.0] | 0 | 0
Siemens NH-2-355 | Siemens NH-2-355 | 355 | [4800.0, 120.0, 6.0, 0.1, 0.004] | 0 | 0 | [650.0, 1116.27, 2350.0, 5840.0, 12790.0] | 0 | 0
Siemens NH-2-400 | Siemens NH-2-400 | 400 | [4800.0, 120.0, 7.0, 0.1, 0.004] | 0 | 0 | [720.0, 1350.0, 2800.0, 6500.0, 15000.0] | 0 | 0
Siemens NH-2-425 | Siemens NH-2-425 | 425 | [4800.0, 120.0, 7.0, 0.1, 0.004] | 0 | 0 | [850.0, 1500.0, 3050.0, 7500.0, 16500.0] | 0 | 0
Siemens NH-2-630 | Siemens NH-2-630 | 630 | [4800.0, 120.0, 7.0, 0.1, 0.004] | 0 | 0 | [1200.0, 2000.0, 4800.0, 12000.0, 26000.0] | 0 | 0

## res_bus
| vm_pu | va_degree | p_mw | q_mvar
0 | 0.98884 | -0.21425 | 0.023037 | 0.0057736
1 | 0.98883 | -0.21452 | 0.0033147 | 0.00083075
2 | 0.9891 | -0.20925 | 0 | 0
3 | 0.98877 | -0.21556 | 0.0032121 | 0.00080504
4 | 0.9884 | -0.22283 | 0 | 0
5 | 0.99045 | -0.183 | 0 | 0
6 | 0.98774 | -0.23563 | 0.015929 | 0.0039922
7 | 0.99175 | -0.15789 | 0.014906 | 0.0037359
8 | 0.98728 | -0.24461 | 0 | 0
9 | 0.99229 | -0.14745 | 0.014659 | 0.0036739
10 | 0.99344 | -0.12515 | 0.018404 | 0.0046125
11 | 0.99359 | -0.12239 | 0 | 0
12 | 0.98696 | -0.2509 | 0 | 0
13 | 0.9871 | -0.24812 | 0 | 0
14 | 0.98682 | -0.25352 | 0 | 0
15 | 0.99421 | -0.11033 | 0.012652 | 0.003171
16 | 0.98666 | -0.25662 | 0.017534 | 0.0043944
17 | 0.98671 | -0.25566 | 0.0012377 | 0.0003102
18 | 0.99492 | -0.096568 | 0 | 0
19 | 0.98665 | -0.25692 | 0 | 0
20 | 0.99579 | -0.079873 | 0 | 0
21 | 0.9952 | -0.091488 | 0 | 0
22 | 0.99494 | -0.096575 | 0.0043776 | 0.0010971
23 | 0.99348 | -0.12458 | 0.0069019 | 0.0017298
24 | 0.99765 | -0.044563 | 0 | 0
25 | 0.99456 | -0.10381 | 0.0027576 | 0.00069113
26 | 0.99154 | -0.16202 | 0 | 0
27 | 1 | 0 | -0.37934 | -0.09655
28 | 0.9945 | -0.10506 | 0.011657 | 0.0029214
29 | 0.99147 | -0.16323 | 0.0049751 | 0.0012469
30 | 0.9891 | -0.20923 | 0.017658 | 0.0044254
31 | 0.99447 | -0.10484 | 0.0024095 | 0.00060388
32 | 0.99976 | -0.0046245 | 0.0081039 | 0.002031
33 | 0.98659 | -0.25795 | 0.002985 | 0.00074812
34 | 0.98429 | -0.29982 | 0.0053504 | 0.0013409
35 | 0.9844 | -0.29762 | 0 | 0
36 | 0.98443 | -0.29691 | 0 | 0
37 | 0.98094 | -0.36468 | 0.0055536 | 0.0013919
38 | 0.9881 | -0.22636 | 0.0086606 | 0.0021706
39 | 0.97842 | -0.41379 | 0 | 0
40 | 0.98835 | -0.22157 | 0.0068263 | 0.0017108
41 | 0.99152 | -0.16095 | 0.011942 | 0.002993
42 | 0.97819 | -0.41823 | 0 | 0
43 | 0.97825 | -0.41712 | 0.0059285 | 0.0014858
44 | 0.98797 | -0.23111 | 0.012268 | 0.0030746
45 | 0.98838 | -0.22314 | 0 | 0
46 | 0.98746 | -0.24107 | 0.017652 | 0.0044239
47 | 0.98785 | -0.23354 | 0.01227 | 0.0030752
48 | 0.98704 | -0.24932 | 0.012456 | 0.0031218
49 | 0.97427 | -0.49505 | 0.0082283 | 0.0020622
50 | 0.97561 | -0.46863 | 0 | 0
51 | 0.97338 | -0.51249 | 0 | 0
52 | 0.9756 | -0.46887 | 0.001681 | 0.00042131
53 | 0.97625 | -0.45614 | 0.0015793 | 0.0003958
54 | 0.97308 | -0.51856 | 0 | 0
55 | 0.97172 | -0.54537 | 0 | 0
56 | 0.97299 | -0.52027 | 0.0082321 | 0.0020632
57 | 0.97152 | -0.54921 | 0.014316 | 0.003588
58 | 0.97121 | -0.55546 | 0.0052287 | 0.0013104
59 | 0.97145 | -0.55072 | 0 | 0
60 | 0.97111 | -0.55737 | 0.015363 | 0.0038505
61 | 0.97103 | -0.55892 | 0.0073197 | 0.0018345
62 | 0.97761 | -0.4296 | 0.005247 | 0.001315
63 | 0.97726 | -0.43648 | 0.013289 | 0.0033306
64 | 0.97102 | -0.55912 | 0.0066808 | 0.0016744
65 | 0.99998 | 149.9956 | 0 | 0

## res_line
| p_from_mw | q_from_mvar | p_to_mw | q_to_mvar | pl_mw | ql_mvar | i_from_ka | i_to_ka | i_ka | vm_from_pu | va_from_degree | vm_to_pu | va_to_degree | loading_percent
0 | 0.0065271 | 0.0016357 | -0.006527 | -0.0016357 | 8.4212e-08 | 2.4035e-08 | 0.009822 | 0.009822 | 0.009822 | 0.98884 | -0.21425 | 0.98883 | -0.21452 | 2.6984
1 | -0.029564 | -0.0074093 | 0.029571 | 0.0074137 | 7.0475e-06 | 4.3886e-06 | 0.044488 | 0.044488 | 0.044488 | 0.98884 | -0.21425 | 0.9891 | -0.20925 | 12.222
2 | 0.0032123 | 0.00080491 | -0.0032121 | -0.00080504 | 1.5947e-07 | -1.3138e-07 | 0.0048339 | 0.004834 | 0.004834 | 0.98883 | -0.21452 | 0.98877 | -0.21556 | 1.328
3 | 0.037755 | 0.0094863 | -0.037731 | -0.0094709 | 2.4455e-05 | 1.5392e-05 | 0.056808 | 0.056808 | 0.056808 | 0.9891 | -0.20925 | 0.9884 | -0.22283 | 15.6066
4 | -0.067326 | -0.0169 | 0.067411 | 0.016954 | 8.4391e-05 | 5.3728e-05 | 0.1013 | 0.1013 | 0.1013 | 0.9891 | -0.20925 | 0.99045 | -0.183 | 27.8286
5 | 0.037731 | 0.0094709 | -0.037708 | -0.0094564 | 2.3022e-05 | 1.4491e-05 | 0.056808 | 0.056808 | 0.056808 | 0.9884 | -0.22283 | 0.98774 | -0.23563 | 15.6066
6 | -0.067411 | -0.016954 | 0.067492 | 0.017005 | 8.0957e-05 | 5.1541e-05 | 0.1013 | 0.1013 | 0.1013 | 0.99045 | -0.183 | 0.99175 | -0.15789 | 27.8285
7 | 0.021779 | 0.0054642 | -0.021769 | -0.0054585 | 9.3259e-06 | 5.673e-06 | 0.032811 | 0.032811 | 0.032811 | 0.98774 | -0.23563 | 0.98728 | -0.24461 | 9.0141
8 | -0.082398 | -0.020741 | 0.082439 | 0.020767 | 4.1147e-05 | 2.6241e-05 | 0.12366 | 0.12366 | 0.12366 | 0.99175 | -0.15789 | 0.99229 | -0.14745 | 33.9729
9 | 0.021769 | 0.0054585 | -0.021766 | -0.0054563 | 3.6371e-06 | 2.2126e-06 | 0.032811 | 0.032811 | 0.032811 | 0.98728 | -0.24461 | 0.9871 | -0.24812 | 9.0141
10 | -0.097098 | -0.024441 | 0.097359 | 0.024608 | 0.0002605 | 0.00016629 | 0.14564 | 0.14564 | 0.14564 | 0.99229 | -0.14745 | 0.9952 | -0.091488 | 40.0119
11 | -0.018404 | -0.0046125 | 0.018407 | 0.0046139 | 2.4182e-06 | 1.4378e-06 | 0.027566 | 0.027566 | 0.027566 | 0.99344 | -0.12515 | 0.99359 | -0.12239 | 7.5732
12 | -0.018407 | -0.0046139 | 0.018417 | 0.0046202 | 1.0579e-05 | 6.2893e-06 | 0.027566 | 0.027566 | 0.027566 | 0.99359 | -0.12239 | 0.99421 | -0.11033 | 7.5732
13 | -0.004224 | -0.0010578 | 0.0042246 | 0.0010577 | 5.597e-07 | -1.122e-07 | 0.0063682 | 0.006368 | 0.0063682 | 0.98696 | -0.2509 | 0.9871 | -0.24812 | 1.7495
14 | 0.004224 | 0.0010578 | -0.0042235 | -0.0010579 | 5.26e-07 | -1.053e-07 | 0.0063682 | 0.0063683 | 0.0063683 | 0.98696 | -0.2509 | 0.98682 | -0.25352 | 1.7495
15 | 0.017541 | 0.0043986 | -0.017534 | -0.0043944 | 7.1016e-06 | 4.199e-06 | 0.026443 | 0.026443 | 0.026443 | 0.9871 | -0.24812 | 0.98666 | -0.25662 | 7.2647
16 | 0.0042235 | 0.0010579 | -0.0042231 | -0.001058 | 4.2963e-07 | -8.5903e-08 | 0.0063683 | 0.0063684 | 0.0063684 | 0.98682 | -0.25352 | 0.98671 | -0.25566 | 1.7496
17 | -0.031069 | -0.0077912 | 0.03109 | 0.0078039 | 2.0398e-05 | 1.2728e-05 | 0.046503 | 0.046503 | 0.046503 | 0.99421 | -0.11033 | 0.99492 | -0.096568 | 12.7755
18 | 0.0029854 | 0.00074778 | -0.0029852 | -0.00074797 | 1.8005e-07 | -1.8733e-07 | 0.0045019 | 0.004502 | 0.004502 | 0.98671 | -0.25566 | 0.98665 | -0.25692 | 1.2368
19 | -0.03109 | -0.0078039 | 0.031115 | 0.0078194 | 2.4777e-05 | 1.546e-05 | 0.046503 | 0.046502 | 0.046503 | 0.99492 | -0.096568 | 0.99579 | -0.079873 | 12.7754
20 | 0.0029852 | 0.00074797 | -0.002985 | -0.00074812 | 1.4575e-07 | -1.5161e-07 | 0.004502 | 0.0045021 | 0.0045021 | 0.98665 | -0.25692 | 0.98659 | -0.25795 | 1.2368
21 | 0.13608 | 0.034973 | -0.13592 | -0.034868 | 0.00016482 | 0.00010493 | 0.20366 | 0.20366 | 0.20366 | 0.99579 | -0.079873 | 0.99447 | -0.10484 | 27.9751
22 | -0.1672 | -0.042792 | 0.16748 | 0.042975 | 0.0002864 | 0.00018266 | 0.25016 | 0.25016 | 0.25016 | 0.99579 | -0.079873 | 0.99765 | -0.044563 | 34.3627
23 | 0.018802 | 0.0047156 | -0.018797 | -0.0047128 | 4.5585e-06 | 2.7176e-06 | 0.028114 | 0.028114 | 0.028114 | 0.9952 | -0.091488 | 0.99494 | -0.096575 | 7.7236
24 | 0.084695 | 0.021423 | -0.084561 | -0.021338 | 0.00013425 | 8.5628e-05 | 0.1267 | 0.12671 | 0.12671 | 0.9952 | -0.091488 | 0.99348 | -0.12458 | 34.8091
25 | -0.20086 | -0.050747 | 0.20131 | 0.051036 | 0.0004529 | 0.00028916 | 0.30046 | 0.30046 | 0.30046 | 0.9952 | -0.091488 | 0.99765 | -0.044563 | 41.2722
26 | 0.01442 | 0.0036157 | -0.014415 | -0.0036129 | 4.972e-06 | 2.8121e-06 | 0.021567 | 0.021567 | 0.021567 | 0.99494 | -0.096575 | 0.99456 | -0.10381 | 5.925
27 | 0.077659 | 0.019608 | -0.07752 | -0.019519 | 0.00013901 | 8.8616e-05 | 0.11637 | 0.11637 | 0.11637 | 0.99348 | -0.12458 | 0.99154 | -0.16202 | 31.9691
28 | -0.36879 | -0.09401 | 0.36959 | 0.094518 | 0.00079513 | 0.00050806 | 0.55062 | 0.55062 | 0.55062 | 0.99765 | -0.044563 | 1 | 0 | 50.4232
29 | 0.011657 | 0.0029218 | -0.011657 | -0.0029214 | 6.9004e-07 | 3.6313e-07 | 0.017441 | 0.017441 | 0.017441 | 0.99456 | -0.10381 | 0.9945 | -0.10506 | 4.7915
30 | 0.0049754 | 0.0012469 | -0.0049751 | -0.0012469 | 2.8834e-07 | 6.6599e-09 | 0.0074666 | 0.0074667 | 0.0074667 | 0.99154 | -0.16202 | 0.99147 | -0.16323 | 2.0513
31 | 0.072544 | 0.018273 | -0.072381 | -0.018168 | 0.0001634 | 0.0001041 | 0.1089 | 0.1089 | 0.1089 | 0.99154 | -0.16202 | 0.9891 | -0.20923 | 29.9179
32 | 0.0081056 | 0.0020317 | -0.0081039 | -0.002031 | 1.7856e-06 | 7.135e-07 | 0.012061 | 0.012062 | 0.012062 | 1 | 0 | 0.99976 | -0.0046245 | 3.3136
33 | 0.054723 | 0.013743 | -0.054687 | -0.01372 | 3.6291e-05 | 2.3043e-05 | 0.082337 | 0.082337 | 0.082337 | 0.9891 | -0.20923 | 0.98838 | -0.22314 | 22.6199
34 | 0.13351 | 0.034264 | -0.13315 | -0.034032 | 0.00036244 | 0.00023165 | 0.20005 | 0.20005 | 0.20005 | 0.99447 | -0.10484 | 0.99152 | -0.16095 | 54.9597
35 | -0.0053504 | -0.0013409 | 0.005351 | 0.001341 | 5.6079e-07 | 6.835e-08 | 0.0080886 | 0.0080885 | 0.0080886 | 0.98429 | -0.29982 | 0.9844 | -0.29762 | 2.2221
36 | -0.005351 | -0.001341 | 0.0053512 | 0.001341 | 1.8035e-07 | 2.1965e-08 | 0.0080885 | 0.0080885 | 0.0080885 | 0.9844 | -0.29762 | 0.98443 | -0.29691 | 2.2221
37 | 0.099626 | 0.025345 | -0.099302 | -0.025137 | 0.00032422 | 0.00020702 | 0.15072 | 0.15072 | 0.15072 | 0.98443 | -0.29691 | 0.98094 | -0.36468 | 41.4077
38 | -0.10498 | -0.026686 | 0.10533 | 0.026914 | 0.00035804 | 0.00022866 | 0.15881 | 0.15881 | 0.15881 | 0.98443 | -0.29691 | 0.9881 | -0.22636 | 43.6297
39 | 0.093748 | 0.023746 | -0.093527 | -0.023605 | 0.00022055 | 0.00014079 | 0.1423 | 0.1423 | 0.1423 | 0.98094 | -0.36468 | 0.97842 | -0.41379 | 39.0933
40 | -0.114 | -0.029085 | 0.11402 | 0.029102 | 2.6336e-05 | 1.6825e-05 | 0.17185 | 0.17185 | 0.17185 | 0.9881 | -0.22636 | 0.98835 | -0.22157 | 47.2127
41 | 0.018554 | 0.0046564 | -0.018551 | -0.004654 | 3.9267e-06 | 2.348e-06 | 0.028221 | 0.028221 | 0.028221 | 0.97842 | -0.41379 | 0.97819 | -0.41823 | 7.7529
42 | 0.074973 | 0.018948 | -0.074961 | -0.018941 | 1.1987e-05 | 7.6409e-06 | 0.11408 | 0.11408 | 0.11408 | 0.97842 | -0.41379 | 0.97825 | -0.41712 | 31.3404
43 | -0.12085 | -0.030812 | 0.1212 | 0.031039 | 0.00035483 | 0.00022673 | 0.18213 | 0.18213 | 0.18213 | 0.98835 | -0.22157 | 0.99152 | -0.16095 | 50.0361
44 | 0.018551 | 0.004654 | -0.01854 | -0.004648 | 1.0049e-05 | 6.0092e-06 | 0.028221 | 0.028221 | 0.028221 | 0.97819 | -0.41823 | 0.97761 | -0.4296 | 7.753
45 | 0.069032 | 0.017455 | -0.068904 | -0.017373 | 0.00012892 | 8.2121e-05 | 0.10506 | 0.10506 | 0.10506 | 0.97825 | -0.41712 | 0.97625 | -0.45614 | 28.863
46 | -0.012268 | -0.0030746 | 0.012272 | 0.0030771 | 4.6603e-06 | 2.5162e-06 | 0.018477 | 0.018477 | 0.018477 | 0.98797 | -0.23111 | 0.98838 | -0.22314 | 5.076
47 | 0.030138 | 0.0075644 | -0.030113 | -0.0075484 | 2.574e-05 | 1.6047e-05 | 0.045377 | 0.045378 | 0.045378 | 0.98838 | -0.22314 | 0.98746 | -0.24107 | 12.4664
48 | 0.012276 | 0.0030785 | -0.01227 | -0.0030752 | 6.0817e-06 | 3.2841e-06 | 0.018482 | 0.018483 | 0.018483 | 0.98838 | -0.22314 | 0.98785 | -0.23354 | 5.0777
49 | 0.012461 | 0.0031245 | -0.012456 | -0.0031218 | 4.9006e-06 | 2.6625e-06 | 0.018778 | 0.018778 | 0.018778 | 0.98746 | -0.24107 | 0.98704 | -0.24932 | 5.1589
50 | -0.06552 | -0.016478 | 0.065603 | 0.01653 | 8.2803e-05 | 5.2719e-05 | 0.10009 | 0.10009 | 0.10009 | 0.97427 | -0.49505 | 0.97561 | -0.46863 | 27.4974
51 | 0.057292 | 0.014415 | -0.057244 | -0.014385 | 4.77e-05 | 3.0322e-05 | 0.087523 | 0.087523 | 0.087523 | 0.97427 | -0.49505 | 0.97338 | -0.51249 | 24.0448
52 | 0.0016811 | 0.00042123 | -0.001681 | -0.00042131 | 1.8936e-08 | -8.3798e-08 | 0.0025639 | 0.002564 | 0.002564 | 0.97561 | -0.46863 | 0.9756 | -0.46887 | 0.70439
53 | -0.067284 | -0.016951 | 0.067324 | 0.016977 | 4.0222e-05 | 2.5615e-05 | 0.10265 | 0.10265 | 0.10265 | 0.97561 | -0.46863 | 0.97625 | -0.45614 | 28.2017
54 | 0.057244 | 0.014385 | -0.057228 | -0.014374 | 1.6572e-05 | 1.0534e-05 | 0.087523 | 0.087523 | 0.087523 | 0.97338 | -0.51249 | 0.97308 | -0.51856 | 24.0448
55 | 0.048995 | 0.012311 | -0.048932 | -0.012271 | 6.2622e-05 | 3.9709e-05 | 0.074934 | 0.074934 | 0.074934 | 0.97308 | -0.51856 | 0.97172 | -0.54537 | 20.5862
56 | 0.0082328 | 0.0020635 | -0.0082321 | -0.0020632 | 6.7148e-07 | 2.8942e-07 | 0.01259 | 0.01259 | 0.01259 | 0.97308 | -0.51856 | 0.97299 | -0.52027 | 3.4587
57 | 0.014319 | 0.0035895 | -0.014316 | -0.003588 | 2.621e-06 | 1.4974e-06 | 0.021927 | 0.021928 | 0.021928 | 0.97172 | -0.54537 | 0.97152 | -0.54921 | 6.024
58 | 0.019241 | 0.0048262 | -0.019232 | -0.0048206 | 9.2445e-06 | 5.5649e-06 | 0.029465 | 0.029465 | 0.029465 | 0.97172 | -0.54537 | 0.97121 | -0.55546 | 8.0949
59 | 0.015372 | 0.0038556 | -0.015368 | -0.0038533 | 3.9142e-06 | 2.2719e-06 | 0.023541 | 0.023541 | 0.023541 | 0.97172 | -0.54537 | 0.97145 | -0.55072 | 6.4673
60 | 0.014003 | 0.0035102 | -0.014001 | -0.0035089 | 2.3111e-06 | 1.3134e-06 | 0.021454 | 0.021455 | 0.021455 | 0.97121 | -0.55546 | 0.97103 | -0.55892 | 5.8941
61 | 0.015368 | 0.0038533 | -0.015363 | -0.0038505 | 4.874e-06 | 2.8291e-06 | 0.023541 | 0.023541 | 0.023541 | 0.97145 | -0.55072 | 0.97111 | -0.55737 | 6.4674
62 | 0.0066809 | 0.0016744 | -0.0066808 | -0.0016744 | 6.4644e-08 | 2.1027e-08 | 0.010238 | 0.010238 | 0.010238 | 0.97103 | -0.55892 | 0.97102 | -0.55912 | 2.8126
63 | 0.013293 | 0.003333 | -0.013289 | -0.0033306 | 4.3582e-06 | 2.4335e-06 | 0.020234 | 0.020235 | 0.020235 | 0.97761 | -0.4296 | 0.97726 | -0.43648 | 5.5589

## res_trafo
| p_hv_mw | q_hv_mvar | p_lv_mw | q_lv_mvar | pl_mw | ql_mvar | i_hv_ka | i_lv_ka | vm_hv_pu | va_hv_degree | vm_lv_pu | va_lv_degree | loading_percent
0 | -1.2729e-15 | -1.3162e-15 | 0.00165 | 1.2699e-07 | 0.00165 | 1.2699e-07 | 5.2857e-17 | 0.0023815 | 0.99998 | 149.9956 | 1 | 0 | 0.2619

## res_ext_grid
| p_mw | q_mvar
0 | 0.39542 | 0.10058

## res_load
| p_mw | q_mvar
0 | 0.023037 | 0.0057736
1 | 0.0033147 | 0.00083075
2 | 0.0032121 | 0.00080504
3 | 0.015929 | 0.0039922
4 | 0.014906 | 0.0037359
5 | 0.014659 | 0.0036739
6 | 0.018404 | 0.0046125
7 | 0.012652 | 0.003171
8 | 0.017534 | 0.0043944
9 | 0.0012377 | 0.0003102
10 | 0.0043776 | 0.0010971
11 | 0.0069019 | 0.0017298
12 | 0.0027576 | 0.00069113
13 | 0.016078 | 0.0040296
14 | 0.011657 | 0.0029214
15 | 0.0049751 | 0.0012469
16 | 0.017658 | 0.0044254
17 | 0.0024095 | 0.00060388
18 | 0.0081039 | 0.002031
19 | 0.002985 | 0.00074812
20 | 0.0053504 | 0.0013409
21 | 0.0055536 | 0.0013919
22 | 0.0086606 | 0.0021706
23 | 0.0068263 | 0.0017108
24 | 0.011942 | 0.002993
25 | 0.0059285 | 0.0014858
26 | 0.012268 | 0.0030746
27 | 0.017652 | 0.0044239
28 | 0.01227 | 0.0030752
29 | 0.012456 | 0.0031218
30 | 0.0082283 | 0.0020622
31 | 0.001681 | 0.00042131
32 | 0.0015793 | 0.0003958
33 | 0.0082321 | 0.0020632
34 | 0.014316 | 0.003588
35 | 0.0052287 | 0.0013104
36 | 0.015363 | 0.0038505
37 | 0.0073197 | 0.0018345
38 | 0.005247 | 0.001315
39 | 0.013289 | 0.0033306
40 | 0.0066808 | 0.0016744

## dtypes
| element | column | dtype
0 | bus | name | object
1 | bus | vn_kv | float64
2 | bus | type | object
3 | bus | zone | object
4 | bus | in_service | bool
5 | load | name | object
6 | load | bus | uint32
7 | load | p_mw | float64
8 | load | q_mvar | float64
9 | load | const_z_percent | float64
10 | load | const_i_percent | float64
11 | load | sn_mva | float64
12 | load | scaling | float64
13 | load | in_service | bool
14 | load | type | object
15 | ext_grid | name | object
16 | ext_grid | bus | uint32
17 | ext_grid | vm_pu | float64
18 | ext_grid | va_degree | float64
19 | ext_grid | slack_weight | float64
20 | ext_grid | in_service | bool
21 | line | name | object
22 | line | std_type | object
23 | line | from_bus | uint32
24 | line | to_bus | uint32
25 | line | length_km | float64
26 | line | r_ohm_per_km | float64
27 | line | x_ohm_per_km | float64
28 | line | c_nf_per_km | float64
29 | line | g_us_per_km | float64
30 | line | max_i_ka | float64
31 | line | df | float64
32 | line | parallel | uint32
33 | line | type | object
34 | line | in_service | bool
35 | trafo | name | object
36 | trafo | std_type | object
37 | trafo | hv_bus | uint32
38 | trafo | lv_bus | uint32
39 | trafo | sn_mva | float64
40 | trafo | vn_hv_kv | float64
41 | trafo | vn_lv_kv | float64
42 | trafo | vk_percent | float64
43 | trafo | vkr_percent | float64
44 | trafo | pfe_kw | float64
45 | trafo | i0_percent | float64
46 | trafo | shift_degree | float64
47 | trafo | tap_side | object
48 | trafo | tap_neutral | int32
49 | trafo | tap_min | int32
50 | trafo | tap_max | int32
51 | trafo | tap_step_percent | float64
52 | trafo | tap_step_degree | float64
53 | trafo | tap_pos | int32
54 | trafo | tap_phase_shifter | bool
55 | trafo | parallel | uint32
56 | trafo | df | float64
57 | trafo | in_service | bool
58 | line_geodata | coords | object
59 | bus_geodata | x | float64
60 | bus_geodata | y | float64
61 | bus_geodata | coords | object
62 | res_bus | vm_pu | float64
63 | res_bus | va_degree | float64
64 | res_bus | p_mw | float64
65 | res_bus | q_mvar | float64
66 | res_line | p_from_mw | float64
67 | res_line | q_from_mvar | float64
68 | res_line | p_to_mw | float64
69 | res_line | q_to_mvar | float64
70 | res_line | pl_mw | float64
71 | res_line | ql_mvar | float64
72 | res_line | i_from_ka | float64
73 | res_line | i_to_ka | float64
74 | res_line | i_ka | float64
75 | res_line | vm_from_pu | float64
76 | res_line | va_from_degree | float64
77 | res_line | vm_to_pu | float64
78 | res_line | va_to_degree | float64
79 | res_line | loading_percent | float64
80 | res_trafo | p_hv_mw | float64
81 | res_trafo | q_hv_mvar | float64
82 | res_trafo | p_lv_mw | float64
83 | res_trafo | q_lv_mvar | float64
84 | res_trafo | pl_mw | float64
85 | res_trafo | ql_mvar | float64
86 | res_trafo | i_hv_ka | float64
87 | res_trafo | i_lv_ka | float64
88 | res_trafo | vm_hv_pu | float64
89 | res_trafo | va_hv_degree | float64
90 | res_trafo | vm_lv_pu | float64
91 | res_trafo | va_lv_degree | float64
92 | res_trafo | loading_percent | float64
93 | res_ext_grid | p_mw | float64
94 | res_ext_grid | q_mvar | float64
95 | res_load | p_mw | float64
96 | res_load | q_mvar | float64

## parameters
| version | format_version | converged | OPF_converged | name | f_hz | sn_mva
0 | 2.14.6 | 2.14.0 | TRUE | FALSE |  | 50 | 1