## bus
| name | vn_kv | type | zone | in_service
0 | bus_LV_1709-19_0_2_node_0 | 0.4 | n |  | TRUE
1 | bus_LV_1709-19_0_2_node_1 | 0.4 | n |  | TRUE
2 | bus_LV_1709-19_0_2_node_2 | 0.4 | n |  | TRUE
3 | bus_LV_1709-19_0_2_node_3 | 0.4 | n |  | TRUE
4 | bus_LV_1709-19_0_2_node_4 | 0.4 | n |  | TRUE
5 | bus_LV_1709-19_0_2_node_24 | 0.4 | n |  | TRUE
6 | bus_LV_1709-19_0_2_node_37 | 0.4 | n |  | TRUE
7 | bus_LV_1709-19_0_2_node_13 | 0.4 | n |  | TRUE
8 | bus_LV_1709-19_0_2_node_28 | 0.4 | n |  | TRUE
9 | bus_LV_1709-19_0_2_node_38 | 0.4 | n |  | TRUE
10 | bus_LV_1709-19_0_2_node_26 | 0.4 | n |  | TRUE
11 | bus_LV_1709-19_0_2_node_27 | 0.4 | n |  | TRUE
12 | bus_LV_1709-19_0_2_node_30 | 0.4 | n |  | TRUE
13 | bus_LV_1709-19_0_2_node_25 | 0.4 | n |  | TRUE
14 | bus_LV_1709-19_0_2_node_36 | 0.4 | n |  | TRUE
15 | bus_LV_1709-19_0_2_node_5 | 0.4 | n |  | TRUE
16 | bus_LV_1709-19_0_2_node_6 | 0.4 | n |  | TRUE
17 | bus_LV_1709-19_0_2_node_7 | 0.4 | n |  | TRUE
18 | bus_LV_1709-19_0_2_node_8 | 0.4 | n |  | TRUE
19 | bus_LV_1709-19_0_2_node_12 | 0.4 | n |  | TRUE
20 | bus_LV_1709-19_0_2_node_34 | 0.4 | n |  | TRUE
21 | bus_LV_1709-19_0_2_node_10 | 0.4 | n |  | TRUE
22 | bus_LV_1709-19_0_2_node_9 | 0.4 | n |  | TRUE
23 | bus_LV_1709-19_0_2_node_11 | 0.4 | n |  | TRUE
24 | bus_LV_1709-19_0_2_node_32 | 0.4 | n |  | TRUE
25 | bus_LV_1709-19_0_2_node_14 | 0.4 | n |  | TRUE
26 | bus_LV_1709-19_0_2_node_15 | 0.4 | n |  | TRUE
27 | bus_LV_1709-19_0_2_node_16 | 0.4 | n |  | TRUE
28 | bus_LV_1709-19_0_2_node_17 | 0.4 | n |  | TRUE
29 | bus_LV_1709-19_0_2_node_18 | 0.4 | n |  | TRUE
30 | bus_LV_1709-19_0_2_node_29 | 0.4 | n |  | TRUE
31 | bus_LV_1709-19_0_2_node_41 | 0.4 | n |  | TRUE
32 | bus_LV_1709-19_0_2_node_40 | 0.4 | n |  | TRUE
33 | bus_LV_1709-19_0_2_node_19 | 0.4 | n |  | TRUE
34 | bus_LV_1709-19_0_2_node_20 | 0.4 | n |  | TRUE
35 | bus_LV_1709-19_0_2_node_21 | 0.4 | n |  | TRUE
36 | bus_LV_1709-19_0_2_node_22 | 0.4 | n |  | TRUE
37 | bus_LV_1709-19_0_2_node_23 | 0.4 | n |  | TRUE
38 | bus_LV_1709-19_0_2_node_35 | 0.4 | n |  | TRUE
39 | bus_LV_1709-19_0_2_node_39 | 0.4 | n |  | TRUE
40 | bus_LV_1709-19_0_2_node_31 | 0.4 | n |  | TRUE
41 | bus_LV_1709-19_0_2_node_44 | 0.4 | n |  | TRUE
42 | bus_LV_1709-19_0_2_node_43 | 0.4 | n |  | TRUE
43 | bus_LV_1709-19_0_2_node_45 | 0.4 | n |  | TRUE
44 | bus_LV_1709-19_0_2_node_42 | 0.4 | n |  | TRUE
45 | bus_MV_0_node_24 | 20 | n |  | TRUE

## load
| name | bus | p_mw | q_mvar | const_z_percent | const_i_percent | sn_mva | scaling | in_service | type
0 | LV_1709-19_0_2_load_0 | 0 | 0.0012906 | 0.00032346 | 0 | 0 |  | 1 | TRUE | wye
1 | LV_1709-19_0_2_load_1 | 1 | 0.0011917 | 0.00029867 | 0 | 0 |  | 1 | TRUE | wye
2 | LV_1709-19_0_2_load_2 | 2 | 0.002789 | 0.000699 | 0 | 0 |  | 1 | TRUE | wye
3 | LV_1709-19_0_2_load_3 | 3 | 0.0012643 | 0.00031685 | 0 | 0 |  | 1 | TRUE | wye
4 | LV_1709-19_0_2_load_24 | 5 | 0.0010137 | 0.00025405 | 0 | 0 |  | 1 | TRUE | wye
5 | LV_1709-19_0_2_load_37 | 6 | 0.001488 | 0.00037292 | 0 | 0 |  | 1 | TRUE | wye
6 | LV_1709-19_0_2_load_13 | 7 | 0.00052847 | 0.00013245 | 0 | 0 |  | 1 | TRUE | wye
7 | LV_1709-19_0_2_load_26 | 10 | 0.0026051 | 0.00065289 | 0 | 0 |  | 1 | TRUE | wye
8 | LV_1709-19_0_2_load_30 | 12 | 0.00067785 | 0.00016989 | 0 | 0 |  | 1 | TRUE | wye
9 | LV_1709-19_0_2_load_25 | 13 | 0.00041658 | 0.0001044 | 0 | 0 |  | 1 | TRUE | wye
10 | LV_1709-19_0_2_load_36 | 14 | 0.0014674 | 0.00036778 | 0 | 0 |  | 1 | TRUE | wye
11 | LV_1709-19_0_2_load_5 | 15 | 0.0056432 | 0.0014143 | 0 | 0 |  | 1 | TRUE | wye
12 | LV_1709-19_0_2_load_6 | 16 | 0.0045576 | 0.0011422 | 0 | 0 |  | 1 | TRUE | wye
13 | LV_1709-19_0_2_load_7 | 17 | 0.0028682 | 0.00071884 | 0 | 0 |  | 1 | TRUE | wye
14 | LV_1709-19_0_2_load_8 | 18 | 0.0028325 | 0.0007099 | 0 | 0 |  | 1 | TRUE | wye
15 | LV_1709-19_0_2_load_34 | 20 | 0.0030483 | 0.00076398 | 0 | 0 |  | 1 | TRUE | wye
16 | LV_1709-19_0_2_load_10 | 21 | 0.0026201 | 0.00065666 | 0 | 0 |  | 1 | TRUE | wye
17 | LV_1709-19_0_2_load_9 | 22 | 0.0024058 | 0.00060295 | 0 | 0 |  | 1 | TRUE | wye
18 | LV_1709-19_0_2_load_11 | 23 | 0.0012471 | 0.00031255 | 0 | 0 |  | 1 | TRUE | wye
19 | LV_1709-19_0_2_load_32 | 24 | 0.003497 | 0.00087642 | 0 | 0 |  | 1 | TRUE | wye
20 | LV_1709-19_0_2_load_14 | 25 | 0.0029425 | 0.00073747 | 0 | 0 |  | 1 | TRUE | wye
21 | LV_1709-19_0_2_load_15 | 26 | 0.00062614 | 0.00015693 | 0 | 0 |  | 1 | TRUE | wye
22 | LV_1709-19_0_2_load_16 | 27 | 0.0013209 | 0.00033105 | 0 | 0 |  | 1 | TRUE | wye
23 | LV_1709-19_0_2_load_17 | 28 | 0.00049645 | 0.00012442 | 0 | 0 |  | 1 | TRUE | wye
24 | LV_1709-19_0_2_load_18 | 29 | 0.002989 | 0.00074911 | 0 | 0 |  | 1 | TRUE | wye
25 | LV_1709-19_0_2_load_29 | 30 | 0.00040773 | 0.00010219 | 0 | 0 |  | 1 | TRUE | wye
26 | LV_1709-19_0_2_load_40 | 32 | 0.0011841 | 0.00029677 | 0 | 0 |  | 1 | TRUE | wye
27 | LV_1709-19_0_2_load_19 | 33 | 0.00099899 | 0.00025037 | 0 | 0 |  | 1 | TRUE | wye
28 | LV_1709-19_0_2_load_20 | 34 | 0.0028946 | 0.00072547 | 0 | 0 |  | 1 | TRUE | wye
29 | LV_1709-19_0_2_load_21 | 35 | 0.00072442 | 0.00018156 | 0 | 0 |  | 1 | TRUE | wye
30 | LV_1709-19_0_2_load_22 | 36 | 0.0046763 | 0.001172 | 0 | 0 |  | 1 | TRUE | wye
31 | LV_1709-19_0_2_load_23 | 37 | 0.00076168 | 0.0001909 | 0 | 0 |  | 1 | TRUE | wye
32 | LV_1709-19_0_2_load_31 | 40 | 0.0042411 | 0.0010629 | 0 | 0 |  | 1 | TRUE | wye
33 | LV_1709-19_0_2_load_43 | 42 | 0.0010496 | 0.00026304 | 0 | 0 |  | 1 | TRUE | wye
34 | LV_1709-19_0_2_load_45 | 43 | 0.0032749 | 0.00082077 | 0 | 0 |  | 1 | TRUE | wye
35 | LV_1709-19_0_2_load_42 | 44 | 0.00083326 | 0.00020884 | 0 | 0 |  | 1 | TRUE | wye

## ext_grid
| name | bus | vm_pu | va_degree | slack_weight | in_service
0 |  | 5 | 1 | 0 | 1 | TRUE

## line
| name | std_type | from_bus | to_bus | length_km | r_ohm_per_km | x_ohm_per_km | c_nf_per_km | g_us_per_km | max_i_ka | df | parallel | type | in_service
0 | LV_1709-19_0_2_line_0 |  | 0 | 1 | 0.020668 | 0.125 | 0.08 | 261 | 0 | 0.364 | 1 | 1 | cs | TRUE
1 | LV_1709-19_0_2_line_1 |  | 0 | 2 | 0.020205 | 0.125 | 0.08 | 261 | 0 | 0.364 | 1 | 1 | cs | TRUE
2 | LV_1709-19_0_2_line_2 |  | 1 | 3 | 0.023868 | 0.125 | 0.08 | 261 | 0 | 0.364 | 1 | 1 | cs | TRUE
3 | LV_1709-19_0_2_line_3 |  | 2 | 4 | 0.010019 | 0.125 | 0.08 | 261 | 0 | 0.364 | 1 | 1 | cs | TRUE
4 | LV_1709-19_0_2_line_4 |  | 3 | 5 | 0.04798 | 0.125 | 0.08 | 261 | 0 | 0.364 | 1 | 1 | cs | TRUE
5 | LV_1709-19_0_2_line_5 |  | 4 | 6 | 0.0019032 | 0.125 | 0.08 | 261 | 0 | 0.364 | 1 | 1 | cs | TRUE
6 | LV_1709-19_0_2_line_6 |  | 5 | 7 | 0.015055 | 0.125 | 0.08 | 261 | 0 | 0.364 | 1 | 1 | cs | TRUE
7 | LV_1709-19_0_2_line_7 |  | 6 | 14 | 0.030279 | 0.125 | 0.08 | 261 | 0 | 0.364 | 1 | 1 | cs | TRUE
8 | LV_1709-19_0_2_line_8 |  | 7 | 23 | 0.078153 | 0.125 | 0.08 | 261 | 0 | 0.364 | 1 | 1 | cs | TRUE
9 | LV_1709-19_0_2_line_9 |  | 8 | 9 | 0.038015 | 0.125 | 0.08 | 261 | 0 | 0.364 | 1 | 1 | cs | TRUE
10 | LV_1709-19_0_2_line_10 |  | 8 | 10 | 0.010074 | 0.125 | 0.08 | 261 | 0 | 0.364 | 1 | 1 | cs | TRUE
11 | LV_1709-19_0_2_line_11 |  | 9 | 37 | 0.16675 | 0.125 | 0.08 | 261 | 0 | 0.364 | 1 | 1 | cs | TRUE
12 | LV_1709-19_0_2_line_12 |  | 10 | 13 | 0.0070729 | 0.125 | 0.08 | 261 | 0 | 0.364 | 1 | 1 | cs | TRUE
13 | LV_1709-19_0_2_line_13 |  | 10 | 30 | 0.0071646 | 0.125 | 0.08 | 261 | 0 | 0.364 | 1 | 1 | cs | TRUE
14 | LV_1709-19_0_2_line_14 |  | 11 | 12 | 0.0035271 | 0.125 | 0.08 | 261 | 0 | 0.364 | 1 | 1 | cs | TRUE
15 | LV_1709-19_0_2_line_15 |  | 11 | 13 | 0.083156 | 0.125 | 0.08 | 261 | 0 | 0.364 | 1 | 1 | cs | TRUE
16 | LV_1709-19_0_2_line_16 |  | 12 | 14 | 0.018517 | 0.125 | 0.08 | 261 | 0 | 0.364 | 1 | 1 | cs | TRUE
17 | LV_1709-19_0_2_line_17 |  | 15 | 16 | 0.047658 | 0.125 | 0.08 | 261 | 0 | 0.364 | 1 | 1 | cs | TRUE
18 | LV_1709-19_0_2_line_18 |  | 15 | 17 | 0.033894 | 0.125 | 0.08 | 261 | 0 | 0.364 | 1 | 1 | cs | TRUE
19 | LV_1709-19_0_2_line_19 |  | 17 | 18 | 0.02645 | 0.125 | 0.08 | 261 | 0 | 0.364 | 1 | 1 | cs | TRUE
20 | LV_1709-19_0_2_line_20 |  | 18 | 19 | 0.033661 | 0.125 | 0.08 | 261 | 0 | 0.364 | 1 | 1 | cs | TRUE
21 | LV_1709-19_0_2_line_21 |  | 19 | 20 | 0.049608 | 0.125 | 0.08 | 261 | 0 | 0.364 | 1 | 1 | cs | TRUE
22 | LV_1709-19_0_2_line_22 |  | 19 | 21 | 0.014904 | 0.125 | 0.08 | 261 | 0 | 0.364 | 1 | 1 | cs | TRUE
23 | LV_1709-19_0_2_line_23 |  | 20 | 24 | 0.12359 | 0.125 | 0.08 | 261 | 0 | 0.364 | 1 | 1 | cs | TRUE
24 | LV_1709-19_0_2_line_24 |  | 21 | 22 | 0.01142 | 0.125 | 0.08 | 261 | 0 | 0.364 | 1 | 1 | cs | TRUE
25 | LV_1709-19_0_2_line_25 |  | 22 | 23 | 0.019432 | 0.125 | 0.08 | 261 | 0 | 0.364 | 1 | 1 | cs | TRUE
26 | LV_1709-19_0_2_line_26 |  | 24 | 40 | 0.022311 | 0.125 | 0.08 | 261 | 0 | 0.364 | 1 | 1 | cs | TRUE
27 | LV_1709-19_0_2_line_27 |  | 25 | 26 | 0.024105 | 0.125 | 0.08 | 261 | 0 | 0.364 | 1 | 1 | cs | TRUE
28 | LV_1709-19_0_2_line_28 |  | 25 | 27 | 0.17281 | 0.125 | 0.08 | 261 | 0 | 0.364 | 1 | 1 | cs | TRUE
29 | LV_1709-19_0_2_line_29 |  | 26 | 28 | 0.012893 | 0.125 | 0.08 | 261 | 0 | 0.364 | 1 | 1 | cs | TRUE
30 | LV_1709-19_0_2_line_30 |  | 27 | 29 | 0.096347 | 0.125 | 0.08 | 261 | 0 | 0.364 | 1 | 1 | cs | TRUE
31 | LV_1709-19_0_2_line_31 |  | 28 | 30 | 0.016448 | 0.125 | 0.08 | 261 | 0 | 0.364 | 1 | 1 | cs | TRUE
32 | LV_1709-19_0_2_line_32 |  | 29 | 31 | 0.18255 | 0.125 | 0.08 | 261 | 0 | 0.364 | 1 | 1 | cs | TRUE
33 | LV_1709-19_0_2_line_33 |  | 31 | 32 | 0.19469 | 0.125 | 0.08 | 261 | 0 | 0.364 | 1 | 1 | cs | TRUE
34 | LV_1709-19_0_2_line_34 |  | 33 | 34 | 0.011217 | 0.125 | 0.08 | 261 | 0 | 0.364 | 1 | 1 | cs | TRUE
35 | LV_1709-19_0_2_line_35 |  | 33 | 35 | 0.00038865 | 0.125 | 0.08 | 261 | 0 | 0.364 | 1 | 1 | cs | TRUE
36 | LV_1709-19_0_2_line_36 |  | 34 | 36 | 0.017487 | 0.125 | 0.08 | 261 | 0 | 0.364 | 1 | 1 | cs | TRUE
37 | LV_1709-19_0_2_line_37 |  | 35 | 37 | 0.076016 | 0.125 | 0.08 | 261 | 0 | 0.364 | 1 | 1 | cs | TRUE
38 | LV_1709-19_0_2_line_38 |  | 36 | 38 | 0.18115 | 0.125 | 0.08 | 261 | 0 | 0.364 | 1 | 1 | cs | TRUE
39 | LV_1709-19_0_2_line_39 |  | 38 | 39 | 0.21022 | 0.125 | 0.08 | 261 | 0 | 0.364 | 1 | 1 | cs | TRUE
40 | LV_1709-19_0_2_line_40 |  | 39 | 41 | 0.11759 | 0.125 | 0.08 | 261 | 0 | 0.364 | 1 | 1 | cs | TRUE
41 | LV_1709-19_0_2_line_41 |  | 39 | 42 | 0.17705 | 0.125 | 0.08 | 261 | 0 | 0.364 | 1 | 1 | cs | TRUE
42 | LV_1709-19_0_2_line_42 |  | 41 | 43 | 0.042618 | 0.125 | 0.08 | 261 | 0 | 0.364 | 1 | 1 | cs | TRUE
43 | LV_1709-19_0_2_line_43 |  | 42 | 44 | 0.078857 | 0.125 | 0.08 | 261 | 0 | 0.364 | 1 | 1 | cs | TRUE

## trafo
| name | std_type | hv_bus | lv_bus | sn_mva | vn_hv_kv | vn_lv_kv | vk_percent | vkr_percent | pfe_kw | i0_percent | shift_degree | tap_side | tap_neutral | tap_min | tap_max | tap_step_percent | tap_step_degree | tap_pos | tap_phase_shifter | parallel | df | in_service
0 | LV_1709-19_0_2_trafo_24 | 0.63 MVA 20/0.4 kV | 45 | 5 | 0.63 | 20 | 0.4 | 6 | 1.206 | 1.65 | 0.2619 | 150 | hv | 0 | -2 | 2 | 2.5 | 0 | 0 | FALSE | 1 | 1 | TRUE

## line_geodata
| x0 | y0 | x1 | y1 | x2 | y2 | x3 | y3 | x4 | y4 | x5 | y5 | x6 | y6 | x7 | y7 | x8 | y8 | x9 | y9 | x10 | y10 | x11 | y11 | x12 | y12 | x13 | y13 | x14 | y14
0 | 2685482.7233 | 1222491.0453 | 2685464.8436 | 1222496.142 | 2685462.8137 | 1222496.5794
1 | 2685482.7233 | 1222491.0453 | 2685490.4661 | 1222488.8381 | 2685501.7383 | 1222484.2925
2 | 2685462.8137 | 1222496.5794 | 2685439.4817 | 1222501.6069
3 | 2685511.0939 | 1222480.7177 | 2685508.0907 | 1222481.7308 | 2685501.7383 | 1222484.2925
4 | 2685439.4817 | 1222501.6069 | 2685433.8826 | 1222502.8134 | 2685426.2305 | 1222504.2824 | 2685407.9668 | 1222508.3677 | 2685395.4645 | 1222512.1687 | 2685392.9937 | 1222513.2014
5 | 2685511.0939 | 1222480.7177 | 2685512.7631 | 1222479.8034
6 | 2685392.9937 | 1222513.2014 | 2685384.8419 | 1222516.6083 | 2685379.4197 | 1222519.6554
7 | 2685538.2989 | 1222463.6701 | 2685531.492 | 1222469.0582 | 2685523.457 | 1222473.9461 | 2685512.7631 | 1222479.8034
8 | 2685348.88 | 1222586.3179 | 2685348.6091 | 1222576.1739 | 2685349.4291 | 1222561.8426 | 2685352.4456 | 1222549.3217 | 2685358.6727 | 1222538.7816 | 2685363.4439 | 1222532.4345 | 2685369.2802 | 1222526.403 | 2685375.9866 | 1222521.5848 | 2685379.4197 | 1222519.6554
9 | 2685562.4024 | 1222351.967 | 2685568.4065 | 1222359.0804 | 2685575.1881 | 1222363.3029 | 2685591.6439 | 1222369.4547 | 2685594.6773 | 1222370.5657
10 | 2685604.1704 | 1222374.0156 | 2685594.6773 | 1222370.5657
11 | 2685562.4024 | 1222351.967 | 2685558.5343 | 1222343.4835 | 2685556.1104 | 1222331.6295 | 2685567.3903 | 1222309.9991 | 2685568.0857 | 1222301.2031 | 2685560.7378 | 1222294.1594 | 2685550.5534 | 1222287.5975 | 2685538.2435 | 1222280.6159 | 2685488.7257 | 1222269.9199 | 2685465.281 | 1222261.2358
12 | 2685604.1704 | 1222374.0156 | 2685600.6636 | 1222380.1579
13 | 2685604.1704 | 1222374.0156 | 2685607.545 | 1222367.6955
14 | 2685554.995 | 1222449.3157 | 2685552.4397 | 1222451.7468
15 | 2685554.995 | 1222449.3157 | 2685562.3376 | 1222441.4158 | 2685568.4042 | 1222433.631 | 2685577.8141 | 1222420.1793 | 2685600.6636 | 1222380.1579
16 | 2685538.2989 | 1222463.6701 | 2685538.5279 | 1222463.4888 | 2685547.3274 | 1222456.6105 | 2685552.4397 | 1222451.7468
17 | 2685351.8785 | 1222724.1568 | 2685340.9766 | 1222770.5509
18 | 2685351.8785 | 1222724.1568 | 2685356.113 | 1222706.1365 | 2685359.1136 | 1222691.0496
19 | 2685360.8263 | 1222664.752 | 2685361.2337 | 1222671.1861 | 2685360.0777 | 1222686.202 | 2685359.1136 | 1222691.0496
20 | 2685356.4643 | 1222631.4018 | 2685360.2689 | 1222655.9508 | 2685360.8263 | 1222664.752
21 | 2685356.4643 | 1222631.4018 | 2685331.7313 | 1222636.5064 | 2685319.473 | 1222638.1318 | 2685310.7025 | 1222629.9589
22 | 2685356.4643 | 1222631.4018 | 2685353.6302 | 1222616.7701
23 | 2685310.7025 | 1222629.9589 | 2685282.5254 | 1222603.7014 | 2685272.9642 | 1222612.9597 | 2685271.1016 | 1222641.8415 | 2685269.9461 | 1222672.1901 | 2685266.0135 | 1222684.0071
24 | 2685353.6302 | 1222616.7701 | 2685351.4586 | 1222605.5586
25 | 2685348.88 | 1222586.3179 | 2685348.9546 | 1222589.1099 | 2685351.2099 | 1222604.2747 | 2685351.4586 | 1222605.5586
26 | 2685249.9712 | 1222696.4432 | 2685255.1815 | 1222695.7502 | 2685263.7555 | 1222690.7919 | 2685266.0135 | 1222684.0071
27 | 2685621.3648 | 1222341.8126 | 2685627.3237 | 1222330.6523 | 2685632.6495 | 1222320.5128
28 | 2685617.2456 | 1222157.5878 | 2685616.458 | 1222162.6485 | 2685615.9001 | 1222171.3687 | 2685616.8823 | 1222179.555 | 2685620.0016 | 1222193.1647 | 2685624.0267 | 1222202.8625 | 2685643.7032 | 1222244.0623 | 2685647.9996 | 1222257.044 | 2685648.9574 | 1222271.134 | 2685648.0879 | 1222285.6981 | 2685643.055 | 1222300.7026 | 2685632.6495 | 1222320.5128
29 | 2685621.3648 | 1222341.8126 | 2685615.2921 | 1222353.186
30 | 2685617.2456 | 1222157.5878 | 2685617.9291 | 1222153.1966 | 2685620.8883 | 1222143.6549 | 2685632.139 | 1222124.0922 | 2685667.0186 | 1222079.8638 | 2685669.1306 | 1222077.7077
31 | 2685615.2921 | 1222353.186 | 2685607.545 | 1222367.6955
32 | 2685669.1306 | 1222077.7077 | 2685506.8197 | 1221994.159
33 | 2685506.8197 | 1221994.159 | 2685397.3605 | 1221957.0966 | 2685373.6326 | 1221881.608
34 | 2685412.2841 | 1222321.3369 | 2685419.7589 | 1222312.9736
35 | 2685420.0179 | 1222312.6838 | 2685419.7589 | 1222312.9736
36 | 2685412.2841 | 1222321.3369 | 2685408.4194 | 1222325.6611 | 2685403.1545 | 1222329.3881 | 2685397.9434 | 1222329.9026 | 2685397.9434 | 1222329.9026
37 | 2685465.281 | 1222261.2358 | 2685464.6174 | 1222260.99 | 2685457.2411 | 1222259.0829 | 2685451.6 | 1222261.0032 | 2685447.9489 | 1222264.342 | 2685445.1928 | 1222275.0764 | 2685442.6825 | 1222282.4343 | 2685432.0259 | 1222299.2484 | 2685420.0179 | 1222312.6838
38 | 2685308.2273 | 1222203.442 | 2685315.7886 | 1222206.7415 | 2685325.2939 | 1222214.6608 | 2685334.5743 | 1222223.9779 | 2685342.3326 | 1222227.2913 | 2685350.3245 | 1222228.5956 | 2685365.1183 | 1222230.609 | 2685376.2476 | 1222236.3613 | 2685388.2997 | 1222248.1088 | 2685394.9528 | 1222259.1895 | 2685396.766 | 1222272.3911 | 2685395.3167 | 1222289.3374 | 2685392.0827 | 1222319.6449 | 2685393.3751 | 1222326.8461 | 2685397.9434 | 1222329.9026
39 | 2685106.7307 | 1222247.0554 | 2685132.9707 | 1222233.7437 | 2685162.1345 | 1222224.9769 | 2685178.0609 | 1222217.822 | 2685198.6311 | 1222207.9318 | 2685217.5182 | 1222203.8103 | 2685235.7499 | 1222203.0707 | 2685273.1335 | 1222207.798 | 2685308.2273 | 1222203.442
40 | 2684996.5974 | 1222288.6997 | 2685035.8394 | 1222275.8846 | 2685078.1658 | 1222256.9207 | 2685106.7307 | 1222247.0554
41 | 2685106.7307 | 1222247.0554 | 2685104.267 | 1222288.8486 | 2685101.4944 | 1222300.7837 | 2685092.0627 | 1222315.8258 | 2685054.2892 | 1222352.2221 | 2685042.8946 | 1222365.0347 | 2685038.7647 | 1222373.7594 | 2685036.8001 | 1222384.9056 | 2685037.5974 | 1222399.4918
42 | 2684996.5974 | 1222288.6997 | 2684981.1714 | 1222248.9714
43 | 2685025.3259 | 1222476.8921 | 2685036.3174 | 1222433.0203 | 2685038.2313 | 1222411.0883 | 2685037.5974 | 1222399.4918

## bus_geodata
| x | y | coords
0 | 2685482.7233 | 1222491.0453
1 | 2685462.8137 | 1222496.5794
2 | 2685501.7383 | 1222484.2925
3 | 2685439.4817 | 1222501.6069
4 | 2685511.0939 | 1222480.7177
5 | 2685392.9937 | 1222513.2014
6 | 2685512.7631 | 1222479.8034
7 | 2685379.4197 | 1222519.6554
8 | 2685594.6773 | 1222370.5657
9 | 2685562.4024 | 1222351.967
10 | 2685604.1704 | 1222374.0156
11 | 2685554.995 | 1222449.3157
12 | 2685552.4397 | 1222451.7468
13 | 2685600.6636 | 1222380.1579
14 | 2685538.2989 | 1222463.6701
15 | 2685351.8785 | 1222724.1568
16 | 2685340.9766 | 1222770.5509
17 | 2685359.1136 | 1222691.0496
18 | 2685360.8263 | 1222664.752
19 | 2685356.4643 | 1222631.4018
20 | 2685310.7025 | 1222629.9589
21 | 2685353.6302 | 1222616.7701
22 | 2685351.4586 | 1222605.5586
23 | 2685348.88 | 1222586.3179
24 | 2685266.0135 | 1222684.0071
25 | 2685632.6495 | 1222320.5128
26 | 2685621.3648 | 1222341.8126
27 | 2685617.2456 | 1222157.5878
28 | 2685615.2921 | 1222353.186
29 | 2685669.1306 | 1222077.7077
30 | 2685607.545 | 1222367.6955
31 | 2685506.8197 | 1221994.159
32 | 2685373.6326 | 1221881.608
33 | 2685419.7589 | 1222312.9736
34 | 2685412.2841 | 1222321.3369
35 | 2685420.0179 | 1222312.6838
36 | 2685397.9434 | 1222329.9026
37 | 2685465.281 | 1222261.2358
38 | 2685308.2273 | 1222203.442
39 | 2685106.7307 | 1222247.0554
40 | 2685249.9712 | 1222696.4432
41 | 2684996.5974 | 1222288.6997
42 | 2685037.5974 | 1222399.4918
43 | 2684981.1714 | 1222248.9714
44 | 2685025.3259 | 1222476.8921
45 | 2685392.9937 | 1222513.2014

## line_std_types
| c_nf_per_km | r_ohm_per_km | x_ohm_per_km | max_i_ka | type | q_mm2 | alpha | voltage_rating
NAYY 4x50 SE | 210 | 0.642 | 0.083 | 0.142 | cs | 50 | 0.00403 | LV
NAYY 4x120 SE | 264 | 0.225 | 0.08 | 0.242 | cs | 120 | 0.00403 | LV
NAYY 4x150 SE | 261 | 0.208 | 0.08 | 0.27 | cs | 150 | 0.00403 | LV
NA2XS2Y 1x95 RM/25 12/20 kV | 216 | 0.313 | 0.132 | 0.252 | cs | 95 | 0.00403 | MV
NA2XS2Y 1x185 RM/25 12/20 kV | 273 | 0.161 | 0.117 | 0.362 | cs | 185 | 0.00403 | MV
NA2XS2Y 1x240 RM/25 12/20 kV | 304 | 0.122 | 0.112 | 0.421 | cs | 240 | 0.00403 | MV
NA2XS2Y 1x95 RM/25 6/10 kV | 315 | 0.313 | 0.123 | 0.249 | cs | 95 | 0.00403 | MV
NA2XS2Y 1x185 RM/25 6/10 kV | 406 | 0.161 | 0.11 | 0.358 | cs | 185 | 0.00403 | MV
NA2XS2Y 1x240 RM/25 6/10 kV | 456 | 0.122 | 0.105 | 0.416 | cs | 240 | 0.00403 | MV
NA2XS2Y 1x150 RM/25 12/20 kV | 250 | 0.206 | 0.116 | 0.319 | cs | 150 | 0.00403 | MV
NA2XS2Y 1x120 RM/25 12/20 kV | 230 | 0.253 | 0.119 | 0.283 | cs | 120 | 0.00403 | MV
NA2XS2Y 1x70 RM/25 12/20 kV | 190 | 0.443 | 0.132 | 0.22 | cs | 70 | 0.00403 | MV
NA2XS2Y 1x150 RM/25 6/10 kV | 360 | 0.206 | 0.11 | 0.315 | cs | 150 | 0.00403 | MV
NA2XS2Y 1x120 RM/25 6/10 kV | 340 | 0.253 | 0.113 | 0.28 | cs | 120 | 0.00403 | MV
NA2XS2Y 1x70 RM/25 6/10 kV | 280 | 0.443 | 0.123 | 0.217 | cs | 70 | 0.00403 | MV
N2XS(FL)2Y 1x120 RM/35 64/110 kV | 112 | 0.153 | 0.166 | 0.366 | cs | 120 | 0.00393 | HV
N2XS(FL)2Y 1x185 RM/35 64/110 kV | 125 | 0.099 | 0.156 | 0.457 | cs | 185 | 0.00393 | HV
N2XS(FL)2Y 1x240 RM/35 64/110 kV | 135 | 0.075 | 0.149 | 0.526 | cs | 240 | 0.00393 | HV
N2XS(FL)2Y 1x300 RM/35 64/110 kV | 144 | 0.06 | 0.144 | 0.588 | cs | 300 | 0.00393 | HV
15-AL1/3-ST1A 0.4 | 11 | 1.8769 | 0.35 | 0.105 | ol | 16 | 0.00403 | LV
24-AL1/4-ST1A 0.4 | 11.25 | 1.2012 | 0.335 | 0.14 | ol | 24 | 0.00403 | LV
48-AL1/8-ST1A 0.4 | 12.2 | 0.5939 | 0.3 | 0.21 | ol | 48 | 0.00403 | LV
94-AL1/15-ST1A 0.4 | 13.2 | 0.306 | 0.29 | 0.35 | ol | 94 | 0.00403 | LV
34-AL1/6-ST1A 10.0 | 9.7 | 0.8342 | 0.36 | 0.17 | ol | 34 | 0.00403 | MV
48-AL1/8-ST1A 10.0 | 10.1 | 0.5939 | 0.35 | 0.21 | ol | 48 | 0.00403 | MV
70-AL1/11-ST1A 10.0 | 10.4 | 0.4132 | 0.339 | 0.29 | ol | 70 | 0.00403 | MV
94-AL1/15-ST1A 10.0 | 10.75 | 0.306 | 0.33 | 0.35 | ol | 94 | 0.00403 | MV
122-AL1/20-ST1A 10.0 | 11.1 | 0.2376 | 0.323 | 0.41 | ol | 122 | 0.00403 | MV
149-AL1/24-ST1A 10.0 | 11.25 | 0.194 | 0.315 | 0.47 | ol | 149 | 0.00403 | MV
34-AL1/6-ST1A 20.0 | 9.15 | 0.8342 | 0.382 | 0.17 | ol | 34 | 0.00403 | MV
48-AL1/8-ST1A 20.0 | 9.5 | 0.5939 | 0.372 | 0.21 | ol | 48 | 0.00403 | MV
70-AL1/11-ST1A 20.0 | 9.7 | 0.4132 | 0.36 | 0.29 | ol | 70 | 0.00403 | MV
94-AL1/15-ST1A 20.0 | 10 | 0.306 | 0.35 | 0.35 | ol | 94 | 0.00403 | MV
122-AL1/20-ST1A 20.0 | 10.3 | 0.2376 | 0.344 | 0.41 | ol | 122 | 0.00403 | MV
149-AL1/24-ST1A 20.0 | 10.5 | 0.194 | 0.337 | 0.47 | ol | 149 | 0.00403 | MV
184-AL1/30-ST1A 20.0 | 10.75 | 0.1571 | 0.33 | 0.535 | ol | 184 | 0.00403 | MV
243-AL1/39-ST1A 20.0 | 11 | 0.1188 | 0.32 | 0.645 | ol | 243 | 0.00403 | MV
48-AL1/8-ST1A 110.0 | 8 | 0.5939 | 0.46 | 0.21 | ol | 48 | 0.00403 | HV
70-AL1/11-ST1A 110.0 | 8.4 | 0.4132 | 0.45 | 0.29 | ol | 70 | 0.00403 | HV
94-AL1/15-ST1A 110.0 | 8.65 | 0.306 | 0.44 | 0.35 | ol | 94 | 0.00403 | HV
122-AL1/20-ST1A 110.0 | 8.5 | 0.2376 | 0.43 | 0.41 | ol | 122 | 0.00403 | HV
149-AL1/24-ST1A 110.0 | 8.75 | 0.194 | 0.41 | 0.47 | ol | 149 | 0.00403 | HV
184-AL1/30-ST1A 110.0 | 8.8 | 0.1571 | 0.4 | 0.535 | ol | 184 | 0.00403 | HV
243-AL1/39-ST1A 110.0 | 9 | 0.1188 | 0.39 | 0.645 | ol | 243 | 0.00403 | HV
305-AL1/39-ST1A 110.0 | 9.2 | 0.0949 | 0.38 | 0.74 | ol | 305 | 0.00403 | HV
490-AL1/64-ST1A 110.0 | 9.75 | 0.059 | 0.37 | 0.96 | ol | 490 | 0.00403 | HV
679-AL1/86-ST1A 110.0 | 9.95 | 0.042 | 0.36 | 1.15 | ol | 679 | 0.00403 | HV
490-AL1/64-ST1A 220.0 | 10 | 0.059 | 0.285 | 0.96 | ol | 490 | 0.00403 | HV
679-AL1/86-ST1A 220.0 | 11.7 | 0.042 | 0.275 | 1.15 | ol | 679 | 0.00403 | HV
490-AL1/64-ST1A 380.0 | 11 | 0.059 | 0.253 | 0.96 | ol | 490 | 0.00403 | HV
679-AL1/86-ST1A 380.0 | 14.6 | 0.042 | 0.25 | 1.15 | ol | 679 | 0.00403 | HV

## trafo_std_types
| i0_percent | pfe_kw | vkr_percent | sn_mva | vn_lv_kv | vn_hv_kv | vk_percent | shift_degree | vector_group | tap_side | tap_neutral | tap_min | tap_max | tap_step_degree | tap_step_percent | tap_phase_shifter
160 MVA 380/110 kV | 0.06 | 60 | 0.25 | 160 | 110 | 380 | 12.2 | 0 | Yy0 | hv | 0 | -9 | 9 | 0 | 1.5 | FALSE
100 MVA 220/110 kV | 0.06 | 55 | 0.26 | 100 | 110 | 220 | 12 | 0 | Yy0 | hv | 0 | -9 | 9 | 0 | 1.5 | FALSE
63 MVA 110/20 kV | 0.04 | 22 | 0.32 | 63 | 20 | 110 | 18 | 150 | YNd5 | hv | 0 | -9 | 9 | 0 | 1.5 | FALSE
40 MVA 110/20 kV | 0.05 | 18 | 0.34 | 40 | 20 | 110 | 16.2 | 150 | YNd5 | hv | 0 | -9 | 9 | 0 | 1.5 | FALSE
25 MVA 110/20 kV | 0.07 | 14 | 0.41 | 25 | 20 | 110 | 12 | 150 | YNd5 | hv | 0 | -9 | 9 | 0 | 1.5 | FALSE
63 MVA 110/10 kV | 0.04 | 22 | 0.32 | 63 | 10 | 110 | 18 | 150 | YNd5 | hv | 0 | -9 | 9 | 0 | 1.5 | FALSE
40 MVA 110/10 kV | 0.05 | 18 | 0.34 | 40 | 10 | 110 | 16.2 | 150 | YNd5 | hv | 0 | -9 | 9 | 0 | 1.5 | FALSE
25 MVA 110/10 kV | 0.07 | 14 | 0.41 | 25 | 10 | 110 | 12 | 150 | YNd5 | hv | 0 | -9 | 9 | 0 | 1.5 | FALSE
0.25 MVA 20/0.4 kV | 0.32 | 0.8 | 1.44 | 0.25 | 0.4 | 20 | 6 | 150 | Yzn5 | hv | 0 | -2 | 2 | 0 | 2.5 | FALSE
0.4 MVA 20/0.4 kV | 0.3375 | 1.35 | 1.425 | 0.4 | 0.4 | 20 | 6 | 150 | Dyn5 | hv | 0 | -2 | 2 | 0 | 2.5 | FALSE
0.63 MVA 20/0.4 kV | 0.2619 | 1.65 | 1.206 | 0.63 | 0.4 | 20 | 6 | 150 | Dyn5 | hv | 0 | -2 | 2 | 0 | 2.5 | FALSE
0.25 MVA 10/0.4 kV | 0.24 | 0.6 | 1.2 | 0.25 | 0.4 | 10 | 4 | 150 | Dyn5 | hv | 0 | -2 | 2 | 0 | 2.5 | FALSE
0.4 MVA 10/0.4 kV | 0.2375 | 0.95 | 1.325 | 0.4 | 0.4 | 10 | 4 | 150 | Dyn5 | hv | 0 | -2 | 2 | 0 | 2.5 | FALSE
0.63 MVA 10/0.4 kV | 0.1873 | 1.18 | 1.0794 | 0.63 | 0.4 | 10 | 4 | 150 | Dyn5 | hv | 0 | -2 | 2 | 0 | 2.5 | FALSE

## trafo3w_std_types
| sn_hv_mva | sn_mv_mva | sn_lv_mva | vn_hv_kv | vn_mv_kv | vn_lv_kv | vk_hv_percent | vk_mv_percent | vk_lv_percent | vkr_hv_percent | vkr_mv_percent | vkr_lv_percent | pfe_kw | i0_percent | shift_mv_degree | shift_lv_degree | vector_group | tap_side | tap_neutral | tap_min | tap_max | tap_step_percent
63/25/38 MVA 110/20/10 kV | 63 | 25 | 38 | 110 | 20 | 10 | 10.4 | 10.4 | 10.4 | 0.28 | 0.32 | 0.35 | 35 | 0.89 | 0 | 0 | YN0yn0yn0 | hv | 0 | -10 | 10 | 1.2
63/25/38 MVA 110/10/10 kV | 63 | 25 | 38 | 110 | 10 | 10 | 10.4 | 10.4 | 10.4 | 0.28 | 0.32 | 0.35 | 35 | 0.89 | 0 | 0 | YN0yn0yn0 | hv | 0 | -10 | 10 | 1.2

## fuse_std_types
| fuse_type | i_rated_a | t_avg | t_min | t_total | x_avg | x_min | x_total
HV 100A | HV 100A | 100 | 0 | [10.0, 3.64, 0.854, 0.281, 0.1, 0.0531, 0.022, 0.01] | [10.0, 4.267, 1.21, 0.403, 0.1, 0.058, 0.022, 0.01] | 0 | [300.0, 350.0, 450.0, 550.0, 700.0, 850.0, 1200.0, 1752.0] | [600.0, 700.0, 900.0, 1150.0, 1665.0, 2000.0, 3000.0, 4313.0]
HV 10A | HV 10A | 10 | 0 | [10.0, 1675.0, 0.344, 0.156, 0.1, 0.0417, 0.0171, 0.01] | [10.0, 1.3, 0.3, 0.155, 0.1, 0.0555, 0.023, 0.01] | 0 | [30.0, 32.0, 35.0, 37.0, 39.0, 50.0, 70.0, 88.0] | [60.0, 70.0, 80.0, 87.0, 94.0, 110.0, 150.0, 216.0]
HV 125A | HV 125A | 125 | 0 | [10.0, 1.82, 0.344, 0.1, 0.0467, 0.0269, 0.01] | [10.0, 2.478, 0.426, 0.1, 0.0427, 0.0211, 0.01] | 0 | [375.0, 500.0, 700.0, 925.0, 1200.0, 1500.0, 2341.0] | [750.0, 1000.0, 1500.0, 2200.0, 3000.0, 4000.0, 5765.0]
HV 160A | HV 160A | 160 | 0 | [10.0, 4.15, 1.03, 0.198, 0.1, 0.051, 0.0172, 0.01] | [10.0, 2.3, 0.734, 0.274, 0.1, 0.046, 0.0177, 0.01] | 0 | [480.0, 550.0, 700.0, 1000.0, 1260.0, 1600.0, 2500.0, 3227.0] | [960.0, 1300.0, 1700.0, 2200.0, 2996.0, 4000.0, 6000.0, 7946.0]
HV 16A | HV 16A | 16 | 0 | [10.0, 0.352, 0.164, 0.1, 0.0649, 0.0342, 0.01] | [10.0, 2.34, 0.722, 0.181, 0.1, 0.055, 0.0296, 0.01] | 0 | [48.0, 60.0, 65.0, 71.0, 80.0, 100.0, 162.0] | [96.0, 110.0, 125.0, 150.0, 168.0, 200.0, 250.0, 398.0]
HV 200A | HV 200A | 200 | 0 | [10.0, 4.267, 1.21, 0.403, 0.1, 0.058, 0.022, 0.01] | [10.0, 3.73, 1.654, 0.328, 0.1, 0.0531, 0.019, 0.01] | 0 | [600.0, 700.0, 900.0, 1150.0, 1665.0, 2000.0, 3000.0, 4313.0] | [1200.0, 1500.0, 1800.0, 2700.0, 3960.0, 5000.0, 7500.0, 10620.0]
HV 20A | HV 20A | 20 | 0 | [10.0, 1.3, 0.3, 0.155, 0.1, 0.0555, 0.023, 0.01] | [10.0, 1.3, 0.161, 0.1, 0.0611, 0.0399, 0.0141, 0.01] | 0 | [60.0, 70.0, 80.0, 87.0, 94.0, 110.0, 150.0, 216.0] | [120.0, 150.0, 200.0, 223.0, 260.0, 300.0, 450.0, 532.0]
HV 25A | HV 25A | 25 | 0 | [10.0, 2.512, 0.833, 0.299, 0.1, 0.0372, 0.0223, 0.01] | [10.0, 3.125, 0.597, 0.198, 0.1, 0.0378, 0.022, 0.01] | 0 | [75.0, 82.0, 90.0, 100.0, 124.0, 170.0, 200.0, 289.0] | [150.0, 170.0, 210.0, 250.0, 294.0, 400.0, 500.0, 711.0]
HV 31.5A | HV 31.5A | 31.5 | 0 | [10.0, 2.34, 0.722, 0.181, 0.1, 0.055, 0.0296, 0.01] | [10.0, 2.84, 0.368, 0.164, 0.1, 0.0621, 0.0378, 0.0195, 0.01] | 0 | [95.0, 110.0, 125.0, 150.0, 165.0, 200.0, 250.0, 390.0] | [189.0, 220.0, 300.0, 350.0, 393.0, 450.0, 530.0, 700.0, 960.0]
HV 40A | HV 40A | 40 | 0 | [10.0, 1.3, 0.161, 0.1, 0.0611, 0.0399, 0.0141, 0.01] | [10.0, 2.05, 0.369, 0.198, 0.1, 0.051, 0.0298, 0.01] | 0 | [120.0, 150.0, 200.0, 223.0, 260.0, 300.0, 450.0, 532.0] | [240.0, 300.0, 400.0, 450.0, 530.0, 650.0, 800.0, 1311.0]
HV 50A | HV 50A | 50 | 0 | [10.0, 3.215, 0.597, 0.198, 0.1, 0.0378, 0.022, 0.01] | [10.0, 3.64, 0.854, 0.281, 0.1, 0.0531, 0.022, 0.01] | 0 | [150.0, 170.0, 210.0, 250.0, 294.0, 400.0, 500.0, 711.0] | [300.0, 350.0, 450.0, 550.0, 700.0, 850.0, 1200.0, 1752.0]
HV 6.3A | HV 6.3A | 6.3 | 0 | [10.0, 1.39, 0.344, 0.168, 0.1, 0.056, 0.0263, 0.01] | [10.0, 1.711, 0.516, 0.198, 0.1, 0.0634, 0.0303, 0.01] | 0 | [19.0, 19.5, 20.4, 20.8, 22.0, 25.0, 32.0, 48.0] | [38.0, 40.0, 43.0, 48.0, 53.0, 60.0, 75.0, 118.0]
HV 63A | HV 63A | 63 | 0 | [10.0, 2.84, 0.368, 0.164, 0.1, 0.0621, 0.0378, 0.0195, 0.01] | [10.0, 1.82, 0.344, 0.1, 0.0467, 0.0269, 0.01] | 0 | [189.0, 220.0, 300.0, 350.0, 393.0, 450.0, 530.0, 700.0, 961.0] | [378.0, 500.0, 700.0, 934.0, 1200.0, 1500.0, 2366.0]
HV 80A | HV 80A | 80 | 0 | [10.0, 2.05, 0.369, 0.198, 0.1, 0.051, 0.0298, 0.01] | [10.0, 4.15, 1.03, 0.198, 0.1, 0.051, 0.0172, 0.01] | 0 | [240.0, 300.0, 400.0, 450.0, 530.0, 650.0, 800.0, 1311.0] | [480.0, 550.0, 700.0, 1000.0, 1260.0, 1600.0, 2500.0, 3227.0]
Siemens NH-1-100 | Siemens NH-1-100 | 100 | [5400.0, 2000.0, 400.0, 20.0, 1.0, 0.2, 0.012, 0.004] | 0 | 0 | [150.0, 190.0, 250.0, 430.0, 900.0, 1250.0, 2700.0, 3600.0] | 0 | 0
Siemens NH-1-125 | Siemens NH-1-125 | 125 | [4800.0, 120.0, 7.0, 0.1, 0.004] | 0 | 0 | [180.0, 400.0, 740.0, 2000.0, 4250.0] | 0 | 0
Siemens NH-1-16 | Siemens NH-1-16 | 16 | [4000.0, 400.0, 2.0, 0.1, 0.04, 0.01] | 0 | 0 | [26.0, 35.0, 75.0, 150.0, 200.0, 300.0] | 0 | 0
Siemens NH-1-160 | Siemens NH-1-160 | 160 | [4800.0, 120.0, 7.0, 0.1, 0.004] | 0 | 0 | [210.0, 500.0, 900.0, 2300.0, 5000.0] | 0 | 0
Siemens NH-1-25 | Siemens NH-1-25 | 25 | [4000.0, 1000.0, 10.0, 0.2, 0.02, 0.01] | 0 | 0 | [40.0, 50.0, 100.0, 210.0, 400.0, 500.0] | 0 | 0
Siemens NH-1-50 | Siemens NH-1-50 | 50 | [4000.0, 40.0, 4.0, 1.0, 0.02, 0.01] | 0 | 0 | [86.0, 200.0, 300.0, 400.0, 1000.0, 1280.0] | 0 | 0
Siemens NH-1-63 | Siemens NH-1-63 | 63 | [4000.0, 100.0, 10.0, 2.0, 0.04, 0.01] | 0 | 0 | [100.0, 200.0, 300.0, 400.0, 1000.0, 1500.0] | 0 | 0
Siemens NH-1-80 | Siemens NH-1-80 | 80 | [4800.0, 120.0, 7.0, 0.1, 0.01] | 0 | 0 | [150.58, 250.0, 450.0, 1150.0, 2470.0] | 0 | 0
Siemens NH-2-1000 | Siemens NH-2-1000 | 1000 | [4800.0, 120.0, 7.0, 0.1, 0.004] | 0 | 0 | [1900.0, 3500.0, 8400.0, 24000.0, 52000.0] | 0 | 0
Siemens NH-2-200 | Siemens NH-2-200 | 200 | [4800.0, 120.0, 7.0, 0.1, 0.004] | 0 | 0 | [280.0, 650.0, 1200.0, 3000.0, 7000.0] | 0 | 0
Siemens NH-2-224 | Siemens NH-2-224 | 224 | [4800.0, 120.0, 7.0, 0.2, 0.04, 0.004] | 0 | 0 | [400.0, 750.0, 1453.0, 3025.0, 4315.0, 7600.0] | 0 | 0
Siemens NH-2-250 | Siemens NH-2-250 | 250 | [4800.0, 120.0, 7.0, 0.1, 0.004] | 0 | 0 | [450.0, 800.0, 1650.0, 4000.0, 8500.0] | 0 | 0
Siemens NH-2-315 | Siemens NH-2-315 | 315 | [4800.0, 120.0, 7.0, 0.1, 0.004] | 0 | 0 | [550.0, 920.0, 1900.0, 5000.0, 11000.0] | 0 | 0
Siemens NH-2-355 | Siemens NH-2-355 | 355 | [4800.0, 120.0, 6.0, 0.1, 0.004] | 0 | 0 | [650.0, 1116.27, 2350.0, 5840.0, 12790.0] | 0 | 0
Siemens NH-2-400 | Siemens NH-2-400 | 400 | [4800.0, 120.0, 7.0, 0.1, 0.004] | 0 | 0 | [720.0, 1350.0, 2800.0, 6500.0, 15000.0] | 0 | 0
Siemens NH-2-425 | Siemens NH-2-425 | 425 | [4800.0, 120.0, 7.0, 0.1, 0.004] | 0 | 0 | [850.0, 1500.0, 3050.0, 7500.0, 16500.0] | 0 | 0
Siemens NH-2-630 | Siemens NH-2-630 | 630 | [4800.0, 120.0, 7.0, 0.1, 0.004] | 0 | 0 | [1200.0, 2000.0, 4800.0, 12000.0, 26000.0] | 0 | 0

## res_bus
| vm_pu | va_degree | p_mw | q_mvar
0 | 0.99682 | -0.060765 | 0.0012906 | 0.00032346
1 | 0.9975 | -0.047729 | 0.0011917 | 0.00029867
2 | 0.99618 | -0.073068 | 0.002789 | 0.000699
3 | 0.99831 | -0.0322 | 0.0012643 | 0.00031685
4 | 0.99589 | -0.078683 | 0 | 0
5 | 1 | 0 | -0.073976 | -0.018275
6 | 0.99584 | -0.07975 | 0.001488 | 0.00037292
7 | 0.99954 | -0.0087956 | 0.00052847 | 0.00013245
8 | 0.99194 | -0.15487 | 0 | 0
9 | 0.99141 | -0.16514 | 0 | 0
10 | 0.99208 | -0.15215 | 0.0026051 | 0.00065289
11 | 0.99441 | -0.10715 | 0 | 0
12 | 0.9945 | -0.10539 | 0.00067785 | 0.00016989
13 | 0.99226 | -0.14866 | 0.00041658 | 0.0001044
14 | 0.99499 | -0.095948 | 0.0014674 | 0.00036778
15 | 0.99485 | -0.099121 | 0.0056432 | 0.0014143
16 | 0.99465 | -0.10295 | 0.0045576 | 0.0011422
17 | 0.99516 | -0.093033 | 0.0028682 | 0.00071884
18 | 0.99548 | -0.08695 | 0.0028325 | 0.0007099
19 | 0.99596 | -0.077538 | 0 | 0
20 | 0.99548 | -0.08695 | 0.0030483 | 0.00076398
21 | 0.99633 | -0.070549 | 0.0026201 | 0.00065666
22 | 0.99663 | -0.064672 | 0.0024058 | 0.00060295
23 | 0.99719 | -0.05386 | 0.0012471 | 0.00031255
24 | 0.99461 | -0.10379 | 0.003497 | 0.00087642
25 | 0.99158 | -0.1619 | 0.0029425 | 0.00073747
26 | 0.99177 | -0.15828 | 0.00062614 | 0.00015693
27 | 0.99071 | -0.1788 | 0.0013209 | 0.00033105
28 | 0.99187 | -0.15621 | 0.00049645 | 0.00012442
29 | 0.99034 | -0.18597 | 0.002989 | 0.00074911
30 | 0.99202 | -0.15342 | 0.00040773 | 0.00010219
31 | 0.99015 | -0.18984 | 0 | 0
32 | 0.98994 | -0.19395 | 0.0011841 | 0.00029677
33 | 0.98807 | -0.23006 | 0.00099899 | 0.00025037
34 | 0.98794 | -0.23262 | 0.0028946 | 0.00072547
35 | 0.98807 | -0.22997 | 0.00072442 | 0.00018156
36 | 0.98778 | -0.2357 | 0.0046763 | 0.001172
37 | 0.98908 | -0.21033 | 0.00076168 | 0.0001909
38 | 0.98692 | -0.25248 | 0 | 0
39 | 0.98592 | -0.27196 | 0 | 0
40 | 0.99452 | -0.10546 | 0.0042411 | 0.0010629
41 | 0.98557 | -0.27888 | 0 | 0
42 | 0.98562 | -0.27796 | 0.0010496 | 0.00026304
43 | 0.98544 | -0.28138 | 0.0032749 | 0.00082077
44 | 0.98556 | -0.27914 | 0.00083326 | 0.00020884
45 | 0.99998 | 149.9956 | 0 | 0

## res_line
| p_from_mw | q_from_mvar | p_to_mw | q_to_mvar | pl_mw | ql_mvar | i_from_ka | i_to_ka | i_ka | vm_from_pu | va_from_degree | vm_to_pu | va_to_degree | loading_percent
0 | -0.036126 | -0.0091104 | 0.036149 | 0.0091246 | 2.2557e-05 | 1.4167e-05 | 0.053948 | 0.053947 | 0.053948 | 0.99682 | -0.060765 | 0.9975 | -0.047729 | 14.8208
1 | 0.034836 | 0.008787 | -0.034815 | -0.0087741 | 2.0505e-05 | 1.286e-05 | 0.052021 | 0.052021 | 0.052021 | 0.99682 | -0.060765 | 0.99618 | -0.073068 | 14.2915
2 | -0.03734 | -0.0094233 | 0.037368 | 0.0094408 | 2.7793e-05 | 1.7476e-05 | 0.055725 | 0.055725 | 0.055725 | 0.9975 | -0.047729 | 0.99831 | -0.0322 | 15.3091
3 | 0.032026 | 0.0080751 | -0.032017 | -0.0080697 | 8.6042e-06 | 5.3763e-06 | 0.047855 | 0.047855 | 0.047855 | 0.99618 | -0.073068 | 0.99589 | -0.078683 | 13.147
4 | -0.038633 | -0.0097576 | 0.038692 | 0.0097952 | 5.9714e-05 | 3.7588e-05 | 0.057609 | 0.057609 | 0.057609 | 0.99831 | -0.0322 | 1 | 0 | 15.8268
5 | 0.032017 | 0.0080697 | -0.032016 | -0.0080687 | 1.6345e-06 | 1.0213e-06 | 0.047855 | 0.047855 | 0.047855 | 0.99589 | -0.078683 | 0.99584 | -0.07975 | 13.147
6 | 0.033634 | 0.0084798 | -0.03362 | -0.0084709 | 1.4151e-05 | 8.8593e-06 | 0.050066 | 0.050066 | 0.050066 | 1 | 0 | 0.99954 | -0.0087956 | 13.7544
7 | 0.030528 | 0.0076958 | -0.030504 | -0.0076811 | 2.3643e-05 | 1.4738e-05 | 0.045632 | 0.045632 | 0.045632 | 0.99584 | -0.07975 | 0.99499 | -0.095948 | 12.5362
8 | 0.033092 | 0.0083385 | -0.03302 | -0.0082939 | 7.1172e-05 | 4.4528e-05 | 0.049279 | 0.04928 | 0.04928 | 0.99954 | -0.0087956 | 0.99719 | -0.05386 | 13.5384
9 | 0.015282 | 0.0038421 | -0.015274 | -0.0038378 | 7.4944e-06 | 4.306e-06 | 0.022928 | 0.022929 | 0.022929 | 0.99194 | -0.15487 | 0.99141 | -0.16514 | 6.2991
10 | -0.015282 | -0.0038421 | 0.015284 | 0.0038432 | 1.986e-06 | 1.141e-06 | 0.022928 | 0.022928 | 0.022928 | 0.99194 | -0.15487 | 0.99208 | -0.15215 | 6.299
11 | 0.015274 | 0.0038378 | -0.015241 | -0.0038189 | 3.2875e-05 | 1.8895e-05 | 0.022929 | 0.022929 | 0.022929 | 0.99141 | -0.16514 | 0.98908 | -0.21033 | 6.2993
12 | -0.027866 | -0.0069917 | 0.027871 | 0.0069945 | 4.634e-06 | 2.8744e-06 | 0.041799 | 0.041799 | 0.041799 | 0.99208 | -0.15215 | 0.99226 | -0.14866 | 11.4832
13 | 0.0099774 | 0.0024955 | -0.0099768 | -0.0024953 | 6.0156e-07 | 2.9249e-07 | 0.014963 | 0.014963 | 0.014963 | 0.99208 | -0.15215 | 0.99202 | -0.15342 | 4.1108
14 | -0.028343 | -0.0071338 | 0.028346 | 0.0071353 | 2.3804e-06 | 1.4777e-06 | 0.042423 | 0.042423 | 0.042423 | 0.99441 | -0.10715 | 0.9945 | -0.10539 | 11.6547
15 | 0.028343 | 0.0071338 | -0.028287 | -0.0070989 | 5.6122e-05 | 3.4842e-05 | 0.042423 | 0.042424 | 0.042424 | 0.99441 | -0.10715 | 0.99226 | -0.14866 | 11.6548
16 | -0.029024 | -0.0073051 | 0.029037 | 0.0073133 | 1.3102e-05 | 8.1448e-06 | 0.043437 | 0.043437 | 0.043437 | 0.9945 | -0.10539 | 0.99499 | -0.095948 | 11.9333
17 | 0.0045584 | 0.0011421 | -0.0045576 | -0.0011422 | 8.3079e-07 | -8.6978e-08 | 0.006818 | 0.0068182 | 0.0068182 | 0.99485 | -0.099121 | 0.99465 | -0.10295 | 1.8731
18 | -0.010202 | -0.0025565 | 0.010205 | 0.0025579 | 2.9592e-06 | 1.4537e-06 | 0.015259 | 0.015258 | 0.015259 | 0.99485 | -0.099121 | 0.99516 | -0.093033 | 4.1919
19 | -0.013073 | -0.0032767 | 0.013076 | 0.0032788 | 3.7898e-06 | 2.0817e-06 | 0.019547 | 0.019547 | 0.019547 | 0.99516 | -0.093033 | 0.99548 | -0.08695 | 5.3701
20 | -0.015909 | -0.0039887 | 0.015916 | 0.0039929 | 7.1386e-06 | 4.1309e-06 | 0.023781 | 0.023781 | 0.023781 | 0.99548 | -0.08695 | 0.99596 | -0.077538 | 6.5332
21 | 0.010798 | 0.0027081 | -0.010793 | -0.0027056 | 4.8419e-06 | 2.4536e-06 | 0.016133 | 0.016133 | 0.016133 | 0.99596 | -0.077538 | 0.99548 | -0.08695 | 4.4322
22 | -0.026714 | -0.0067009 | 0.026723 | 0.0067064 | 8.9037e-06 | 5.5043e-06 | 0.039914 | 0.039914 | 0.039914 | 0.99596 | -0.077538 | 0.99633 | -0.070549 | 10.9653
23 | 0.0077446 | 0.0019416 | -0.0077384 | -0.0019393 | 6.2116e-06 | 2.3701e-06 | 0.011577 | 0.011577 | 0.011577 | 0.99548 | -0.08695 | 0.99461 | -0.10379 | 3.1806
24 | -0.029343 | -0.0073631 | 0.029351 | 0.0073682 | 8.2258e-06 | 5.1157e-06 | 0.043827 | 0.043827 | 0.043827 | 0.99633 | -0.070549 | 0.99663 | -0.064672 | 12.0404
25 | -0.031757 | -0.0079712 | 0.031773 | 0.0079814 | 1.6385e-05 | 1.0233e-05 | 0.047419 | 0.047419 | 0.047419 | 0.99663 | -0.064672 | 0.99719 | -0.05386 | 13.0272
26 | 0.0042414 | 0.0010628 | -0.0042411 | -0.0010629 | 3.369e-07 | -7.3921e-08 | 0.0063455 | 0.0063456 | 0.0063456 | 0.99461 | -0.10379 | 0.99452 | -0.10546 | 1.7433
27 | -0.0084429 | -0.0021101 | 0.0084443 | 0.0021107 | 1.4505e-06 | 6.1734e-07 | 0.012668 | 0.012668 | 0.012668 | 0.99158 | -0.1619 | 0.99177 | -0.15828 | 3.4801
28 | 0.0055003 | 0.0013726 | -0.0054959 | -0.001372 | 4.4134e-06 | 5.9733e-07 | 0.008252 | 0.0082528 | 0.0082528 | 0.99158 | -0.1619 | 0.99071 | -0.1788 | 2.2672
29 | -0.0090704 | -0.0022676 | 0.0090713 | 0.002268 | 8.9518e-07 | 4.0652e-07 | 0.013607 | 0.013607 | 0.013607 | 0.99177 | -0.15828 | 0.99187 | -0.15621 | 3.7382
30 | 0.004175 | 0.001041 | -0.0041736 | -0.0010413 | 1.4199e-06 | -3.3141e-07 | 0.0062688 | 0.0062693 | 0.0062693 | 0.99071 | -0.1788 | 0.99034 | -0.18597 | 1.7223
31 | -0.0095678 | -0.0023925 | 0.0095691 | 0.0023931 | 1.2704e-06 | 6.0076e-07 | 0.014352 | 0.014352 | 0.014352 | 0.99187 | -0.15621 | 0.99202 | -0.15342 | 3.9428
32 | 0.0011846 | 0.00029221 | -0.0011844 | -0.00029442 | 2.1657e-07 | -2.2099e-06 | 0.0017782 | 0.0017791 | 0.0017791 | 0.99034 | -0.18597 | 0.99015 | -0.18984 | 0.48875
33 | 0.0011844 | 0.00029442 | -0.0011841 | -0.00029677 | 2.3119e-07 | -2.3557e-06 | 0.0017791 | 0.0017799 | 0.0017799 | 0.99015 | -0.18984 | 0.98994 | -0.19395 | 0.48899
34 | 0.012743 | 0.0031883 | -0.012741 | -0.0031875 | 1.5487e-06 | 8.4755e-07 | 0.019188 | 0.019188 | 0.019188 | 0.98807 | -0.23006 | 0.98794 | -0.23262 | 5.2715
35 | -0.013742 | -0.0034387 | 0.013742 | 0.0034387 | 6.2406e-08 | 3.4962e-08 | 0.020693 | 0.020693 | 0.020693 | 0.98807 | -0.23006 | 0.98807 | -0.22997 | 5.6848
36 | 0.0098464 | 0.002462 | -0.009845 | -0.0024613 | 1.4419e-06 | 6.9894e-07 | 0.014829 | 0.014829 | 0.014829 | 0.98794 | -0.23262 | 0.98778 | -0.2357 | 4.0738
37 | -0.014466 | -0.0036203 | 0.01448 | 0.003628 | 1.3527e-05 | 7.6826e-06 | 0.021784 | 0.021783 | 0.021784 | 0.98807 | -0.22997 | 0.98908 | -0.21033 | 5.9846
38 | 0.0051687 | 0.0012893 | -0.0051645 | -0.001289 | 4.1164e-06 | 3.1774e-07 | 0.0077841 | 0.0077849 | 0.0077849 | 0.98778 | -0.2357 | 0.98692 | -0.25248 | 2.1387
39 | 0.0051645 | 0.001289 | -0.0051598 | -0.0012886 | 4.7783e-06 | 3.745e-07 | 0.0077849 | 0.0077858 | 0.0077858 | 0.98692 | -0.25248 | 0.98592 | -0.27196 | 2.139
40 | 0.0032764 | 0.00081966 | -0.0032753 | -0.00082046 | 1.0781e-06 | -8.0901e-07 | 0.0049444 | 0.0049449 | 0.0049449 | 0.98592 | -0.27196 | 0.98557 | -0.27888 | 1.3585
41 | 0.0018834 | 0.00046899 | -0.0018829 | -0.0004709 | 5.3622e-07 | -1.914e-06 | 0.0028415 | 0.0028423 | 0.0028423 | 0.98592 | -0.27196 | 0.98562 | -0.27796 | 0.78084
42 | 0.0032753 | 0.00082046 | -0.0032749 | -0.00082076 | 3.908e-07 | -2.9291e-07 | 0.0049449 | 0.0049451 | 0.0049451 | 0.98557 | -0.27888 | 0.98544 | -0.28138 | 1.3585
43 | 0.00083331 | 0.00020786 | -0.00083326 | -0.00020883 | 4.6791e-08 | -9.7499e-07 | 0.0012577 | 0.0012581 | 0.0012581 | 0.98562 | -0.27796 | 0.98556 | -0.27914 | 0.34563

## res_trafo
| p_hv_mw | q_hv_mvar | p_lv_mw | q_lv_mvar | pl_mw | ql_mvar | i_hv_ka | i_lv_ka | vm_hv_pu | va_hv_degree | vm_lv_pu | va_lv_degree | loading_percent
0 | -6.4999e-16 | 2.4266e-15 | 0.00165 | 1.2699e-07 | 0.00165 | 1.2699e-07 | 7.2519e-17 | 0.0023815 | 0.99998 | 149.9956 | 1 | 0 | 0.2619

## res_ext_grid
| p_mw | q_mvar
0 | 0.07499 | 0.018529

## res_load
| p_mw | q_mvar
0 | 0.0012906 | 0.00032346
1 | 0.0011917 | 0.00029867
2 | 0.002789 | 0.000699
3 | 0.0012643 | 0.00031685
4 | 0.0010137 | 0.00025405
5 | 0.001488 | 0.00037292
6 | 0.00052847 | 0.00013245
7 | 0.0026051 | 0.00065289
8 | 0.00067785 | 0.00016989
9 | 0.00041658 | 0.0001044
10 | 0.0014674 | 0.00036778
11 | 0.0056432 | 0.0014143
12 | 0.0045576 | 0.0011422
13 | 0.0028682 | 0.00071884
14 | 0.0028325 | 0.0007099
15 | 0.0030483 | 0.00076398
16 | 0.0026201 | 0.00065666
17 | 0.0024058 | 0.00060295
18 | 0.0012471 | 0.00031255
19 | 0.003497 | 0.00087642
20 | 0.0029425 | 0.00073747
21 | 0.00062614 | 0.00015693
22 | 0.0013209 | 0.00033105
23 | 0.00049645 | 0.00012442
24 | 0.002989 | 0.00074911
25 | 0.00040773 | 0.00010219
26 | 0.0011841 | 0.00029677
27 | 0.00099899 | 0.00025037
28 | 0.0028946 | 0.00072547
29 | 0.00072442 | 0.00018156
30 | 0.0046763 | 0.001172
31 | 0.00076168 | 0.0001909
32 | 0.0042411 | 0.0010629
33 | 0.0010496 | 0.00026304
34 | 0.0032749 | 0.00082077
35 | 0.00083326 | 0.00020884

## dtypes
| element | column | dtype
0 | bus | name | object
1 | bus | vn_kv | float64
2 | bus | type | object
3 | bus | zone | object
4 | bus | in_service | bool
5 | load | name | object
6 | load | bus | uint32
7 | load | p_mw | float64
8 | load | q_mvar | float64
9 | load | const_z_percent | float64
10 | load | const_i_percent | float64
11 | load | sn_mva | float64
12 | load | scaling | float64
13 | load | in_service | bool
14 | load | type | object
15 | ext_grid | name | object
16 | ext_grid | bus | uint32
17 | ext_grid | vm_pu | float64
18 | ext_grid | va_degree | float64
19 | ext_grid | slack_weight | float64
20 | ext_grid | in_service | bool
21 | line | name | object
22 | line | std_type | object
23 | line | from_bus | uint32
24 | line | to_bus | uint32
25 | line | length_km | float64
26 | line | r_ohm_per_km | float64
27 | line | x_ohm_per_km | float64
28 | line | c_nf_per_km | float64
29 | line | g_us_per_km | float64
30 | line | max_i_ka | float64
31 | line | df | float64
32 | line | parallel | uint32
33 | line | type | object
34 | line | in_service | bool
35 | trafo | name | object
36 | trafo | std_type | object
37 | trafo | hv_bus | uint32
38 | trafo | lv_bus | uint32
39 | trafo | sn_mva | float64
40 | trafo | vn_hv_kv | float64
41 | trafo | vn_lv_kv | float64
42 | trafo | vk_percent | float64
43 | trafo | vkr_percent | float64
44 | trafo | pfe_kw | float64
45 | trafo | i0_percent | float64
46 | trafo | shift_degree | float64
47 | trafo | tap_side | object
48 | trafo | tap_neutral | int32
49 | trafo | tap_min | int32
50 | trafo | tap_max | int32
51 | trafo | tap_step_percent | float64
52 | trafo | tap_step_degree | float64
53 | trafo | tap_pos | int32
54 | trafo | tap_phase_shifter | bool
55 | trafo | parallel | uint32
56 | trafo | df | float64
57 | trafo | in_service | bool
58 | line_geodata | coords | object
59 | bus_geodata | x | float64
60 | bus_geodata | y | float64
61 | bus_geodata | coords | object
62 | res_bus | vm_pu | float64
63 | res_bus | va_degree | float64
64 | res_bus | p_mw | float64
65 | res_bus | q_mvar | float64
66 | res_line | p_from_mw | float64
67 | res_line | q_from_mvar | float64
68 | res_line | p_to_mw | float64
69 | res_line | q_to_mvar | float64
70 | res_line | pl_mw | float64
71 | res_line | ql_mvar | float64
72 | res_line | i_from_ka | float64
73 | res_line | i_to_ka | float64
74 | res_line | i_ka | float64
75 | res_line | vm_from_pu | float64
76 | res_line | va_from_degree | float64
77 | res_line | vm_to_pu | float64
78 | res_line | va_to_degree | float64
79 | res_line | loading_percent | float64
80 | res_trafo | p_hv_mw | float64
81 | res_trafo | q_hv_mvar | float64
82 | res_trafo | p_lv_mw | float64
83 | res_trafo | q_lv_mvar | float64
84 | res_trafo | pl_mw | float64
85 | res_trafo | ql_mvar | float64
86 | res_trafo | i_hv_ka | float64
87 | res_trafo | i_lv_ka | float64
88 | res_trafo | vm_hv_pu | float64
89 | res_trafo | va_hv_degree | float64
90 | res_trafo | vm_lv_pu | float64
91 | res_trafo | va_lv_degree | float64
92 | res_trafo | loading_percent | float64
93 | res_ext_grid | p_mw | float64
94 | res_ext_grid | q_mvar | float64
95 | res_load | p_mw | float64
96 | res_load | q_mvar | float64

## parameters
| version | format_version | converged | OPF_converged | name | f_hz | sn_mva
0 | 2.14.6 | 2.14.0 | TRUE | FALSE |  | 50 | 1