## bus
| name | vn_kv | type | zone | in_service
0 | bus_LV_1709-21_0_6_node_0 | 0.4 | n |  | TRUE
1 | bus_LV_1709-21_0_6_node_1 | 0.4 | n |  | TRUE
2 | bus_LV_1709-21_0_6_node_2 | 0.4 | n |  | TRUE
3 | bus_LV_1709-21_0_6_node_3 | 0.4 | n |  | TRUE
4 | bus_LV_1709-21_0_6_node_4 | 0.4 | n |  | TRUE
5 | bus_LV_1709-21_0_6_node_50 | 0.4 | n |  | TRUE
6 | bus_LV_1709-21_0_6_node_49 | 0.4 | n |  | TRUE
7 | bus_LV_1709-21_0_6_node_60 | 0.4 | n |  | TRUE
8 | bus_LV_1709-21_0_6_node_9 | 0.4 | n |  | TRUE
9 | bus_LV_1709-21_0_6_node_5 | 0.4 | n |  | TRUE
10 | bus_LV_1709-21_0_6_node_6 | 0.4 | n |  | TRUE
11 | bus_LV_1709-21_0_6_node_7 | 0.4 | n |  | TRUE
12 | bus_LV_1709-21_0_6_node_8 | 0.4 | n |  | TRUE
13 | bus_LV_1709-21_0_6_node_10 | 0.4 | n |  | TRUE
14 | bus_LV_1709-21_0_6_node_14 | 0.4 | n |  | TRUE
15 | bus_LV_1709-21_0_6_node_11 | 0.4 | n |  | TRUE
16 | bus_LV_1709-21_0_6_node_12 | 0.4 | n |  | TRUE
17 | bus_LV_1709-21_0_6_node_41 | 0.4 | n |  | TRUE
18 | bus_LV_1709-21_0_6_node_58 | 0.4 | n |  | TRUE
19 | bus_LV_1709-21_0_6_node_22 | 0.4 | n |  | TRUE
20 | bus_LV_1709-21_0_6_node_59 | 0.4 | n |  | TRUE
21 | bus_LV_1709-21_0_6_node_13 | 0.4 | n |  | TRUE
22 | bus_LV_1709-21_0_6_node_15 | 0.4 | n |  | TRUE
23 | bus_LV_1709-21_0_6_node_19 | 0.4 | n |  | TRUE
24 | bus_LV_1709-21_0_6_node_21 | 0.4 | n |  | TRUE
25 | bus_LV_1709-21_0_6_node_17 | 0.4 | n |  | TRUE
26 | bus_LV_1709-21_0_6_node_18 | 0.4 | n |  | TRUE
27 | bus_LV_1709-21_0_6_node_20 | 0.4 | n |  | TRUE
28 | bus_LV_1709-21_0_6_node_23 | 0.4 | n |  | TRUE
29 | bus_LV_1709-21_0_6_node_29 | 0.4 | n |  | TRUE
30 | bus_LV_1709-21_0_6_node_30 | 0.4 | n |  | TRUE
31 | bus_LV_1709-21_0_6_node_31 | 0.4 | n |  | TRUE
32 | bus_LV_1709-21_0_6_node_24 | 0.4 | n |  | TRUE
33 | bus_LV_1709-21_0_6_node_25 | 0.4 | n |  | TRUE
34 | bus_LV_1709-21_0_6_node_26 | 0.4 | n |  | TRUE
35 | bus_LV_1709-21_0_6_node_27 | 0.4 | n |  | TRUE
36 | bus_LV_1709-21_0_6_node_28 | 0.4 | n |  | TRUE
37 | bus_LV_1709-21_0_6_node_74 | 0.4 | n |  | TRUE
38 | bus_LV_1709-21_0_6_node_46 | 0.4 | n |  | TRUE
39 | bus_LV_1709-21_0_6_node_73 | 0.4 | n |  | TRUE
40 | bus_LV_1709-21_0_6_node_44 | 0.4 | n |  | TRUE
41 | bus_LV_1709-21_0_6_node_57 | 0.4 | n |  | TRUE
42 | bus_LV_1709-21_0_6_node_56 | 0.4 | n |  | TRUE
43 | bus_LV_1709-21_0_6_node_32 | 0.4 | n |  | TRUE
44 | bus_LV_1709-21_0_6_node_33 | 0.4 | n |  | TRUE
45 | bus_LV_1709-21_0_6_node_34 | 0.4 | n |  | TRUE
46 | bus_LV_1709-21_0_6_node_35 | 0.4 | n |  | TRUE
47 | bus_LV_1709-21_0_6_node_36 | 0.4 | n |  | TRUE
48 | bus_LV_1709-21_0_6_node_66 | 0.4 | n |  | TRUE
49 | bus_LV_1709-21_0_6_node_47 | 0.4 | n |  | TRUE
50 | bus_LV_1709-21_0_6_node_68 | 0.4 | n |  | TRUE
51 | bus_LV_1709-21_0_6_node_64 | 0.4 | n |  | TRUE
52 | bus_LV_1709-21_0_6_node_48 | 0.4 | n |  | TRUE
53 | bus_LV_1709-21_0_6_node_37 | 0.4 | n |  | TRUE
54 | bus_LV_1709-21_0_6_node_38 | 0.4 | n |  | TRUE
55 | bus_LV_1709-21_0_6_node_39 | 0.4 | n |  | TRUE
56 | bus_LV_1709-21_0_6_node_40 | 0.4 | n |  | TRUE
57 | bus_LV_1709-21_0_6_node_83 | 0.4 | n |  | TRUE
58 | bus_LV_1709-21_0_6_node_82 | 0.4 | n |  | TRUE
59 | bus_LV_1709-21_0_6_node_70 | 0.4 | n |  | TRUE
60 | bus_LV_1709-21_0_6_node_42 | 0.4 | n |  | TRUE
61 | bus_LV_1709-21_0_6_node_43 | 0.4 | n |  | TRUE
62 | bus_LV_1709-21_0_6_node_45 | 0.4 | n |  | TRUE
63 | bus_LV_1709-21_0_6_node_84 | 0.4 | n |  | TRUE
64 | bus_LV_1709-21_0_6_node_75 | 0.4 | n |  | TRUE
65 | bus_LV_1709-21_0_6_node_79 | 0.4 | n |  | TRUE
66 | bus_LV_1709-21_0_6_node_76 | 0.4 | n |  | TRUE
67 | bus_LV_1709-21_0_6_node_81 | 0.4 | n |  | TRUE
68 | bus_LV_1709-21_0_6_node_61 | 0.4 | n |  | TRUE
69 | bus_LV_1709-21_0_6_node_51 | 0.4 | n |  | TRUE
70 | bus_LV_1709-21_0_6_node_52 | 0.4 | n |  | TRUE
71 | bus_LV_1709-21_0_6_node_53 | 0.4 | n |  | TRUE
72 | bus_LV_1709-21_0_6_node_54 | 0.4 | n |  | TRUE
73 | bus_LV_1709-21_0_6_node_55 | 0.4 | n |  | TRUE
74 | bus_LV_1709-21_0_6_node_62 | 0.4 | n |  | TRUE
75 | bus_LV_1709-21_0_6_node_63 | 0.4 | n |  | TRUE
76 | bus_LV_1709-21_0_6_node_69 | 0.4 | n |  | TRUE
77 | bus_LV_1709-21_0_6_node_72 | 0.4 | n |  | TRUE
78 | bus_LV_1709-21_0_6_node_71 | 0.4 | n |  | TRUE
79 | bus_LV_1709-21_0_6_node_65 | 0.4 | n |  | TRUE
80 | bus_LV_1709-21_0_6_node_77 | 0.4 | n |  | TRUE
81 | bus_LV_1709-21_0_6_node_78 | 0.4 | n |  | TRUE
82 | bus_MV_25_0_node_64 | 20 | n |  | TRUE

## load
| name | bus | p_mw | q_mvar | const_z_percent | const_i_percent | sn_mva | scaling | in_service | type
0 | LV_1709-21_0_6_load_0 | 0 | 0.027604 | 0.0069182 | 0 | 0 |  | 1 | TRUE | wye
1 | LV_1709-21_0_6_load_1 | 1 | 0.02945 | 0.0073808 | 0 | 0 |  | 1 | TRUE | wye
2 | LV_1709-21_0_6_load_2 | 2 | 0.012086 | 0.003029 | 0 | 0 |  | 1 | TRUE | wye
3 | LV_1709-21_0_6_load_4 | 4 | 0.0092404 | 0.0023159 | 0 | 0 |  | 1 | TRUE | wye
4 | LV_1709-21_0_6_load_50 | 5 | 0.0079688 | 0.0019972 | 0 | 0 |  | 1 | TRUE | wye
5 | LV_1709-21_0_6_load_49 | 6 | 0.012091 | 0.0030302 | 0 | 0 |  | 1 | TRUE | wye
6 | LV_1709-21_0_6_load_60 | 7 | 0.01003 | 0.0025137 | 0 | 0 |  | 1 | TRUE | wye
7 | LV_1709-21_0_6_load_9 | 8 | 0.015612 | 0.0039126 | 0 | 0 |  | 1 | TRUE | wye
8 | LV_1709-21_0_6_load_5 | 9 | 0.02923 | 0.0073258 | 0 | 0 |  | 1 | TRUE | wye
9 | LV_1709-21_0_6_load_6 | 10 | 0.0081261 | 0.0020366 | 0 | 0 |  | 1 | TRUE | wye
10 | LV_1709-21_0_6_load_7 | 11 | 0.0081234 | 0.0020359 | 0 | 0 |  | 1 | TRUE | wye
11 | LV_1709-21_0_6_load_8 | 12 | 0.0056084 | 0.0014056 | 0 | 0 |  | 1 | TRUE | wye
12 | LV_1709-21_0_6_load_14 | 14 | 0.000822 | 0.00020601 | 0 | 0 |  | 1 | TRUE | wye
13 | LV_1709-21_0_6_load_11 | 15 | 0.004277 | 0.0010719 | 0 | 0 |  | 1 | TRUE | wye
14 | LV_1709-21_0_6_load_12 | 16 | 0.0029791 | 0.00074663 | 0 | 0 |  | 1 | TRUE | wye
15 | LV_1709-21_0_6_load_41 | 17 | 0.0010537 | 0.00026409 | 0 | 0 |  | 1 | TRUE | wye
16 | LV_1709-21_0_6_load_58 | 18 | 0.011045 | 0.0027682 | 0 | 0 |  | 1 | TRUE | wye
17 | LV_1709-21_0_6_load_22 | 19 | 0.0010624 | 0.00026627 | 0 | 0 |  | 1 | TRUE | wye
18 | LV_1709-21_0_6_load_59 | 20 | 0.0018459 | 0.00046262 | 0 | 0 |  | 1 | TRUE | wye
19 | LV_1709-21_0_6_load_13 | 21 | 0.012278 | 0.0030771 | 0 | 0 |  | 1 | TRUE | wye
20 | LV_1709-21_0_6_load_15 | 22 | 0.0010266 | 0.0002573 | 0 | 0 |  | 1 | TRUE | wye
21 | LV_1709-21_0_6_load_21 | 24 | 0.0096699 | 0.0024235 | 0 | 0 |  | 1 | TRUE | wye
22 | LV_1709-21_0_6_load_17 | 25 | 0.016759 | 0.0042002 | 0 | 0 |  | 1 | TRUE | wye
23 | LV_1709-21_0_6_load_18 | 26 | 0.0072851 | 0.0018258 | 0 | 0 |  | 1 | TRUE | wye
24 | LV_1709-21_0_6_load_20 | 27 | 0.006092 | 0.0015268 | 0 | 0 |  | 1 | TRUE | wye
25 | LV_1709-21_0_6_load_23 | 28 | 0.022323 | 0.0055946 | 0 | 0 |  | 1 | TRUE | wye
26 | LV_1709-21_0_6_load_30 | 30 | 0.0052 | 0.0013032 | 0 | 0 |  | 1 | TRUE | wye
27 | LV_1709-21_0_6_load_31 | 31 | 0.0036711 | 0.00092008 | 0 | 0 |  | 1 | TRUE | wye
28 | LV_1709-21_0_6_load_24 | 32 | 0.018477 | 0.0046308 | 0 | 0 |  | 1 | TRUE | wye
29 | LV_1709-21_0_6_load_25 | 33 | 0.029094 | 0.0072916 | 0 | 0 |  | 1 | TRUE | wye
30 | LV_1709-21_0_6_load_27 | 35 | 0.0018271 | 0.00045791 | 0 | 0 |  | 1 | TRUE | wye
31 | LV_1709-21_0_6_load_74 | 37 | 0.001381 | 0.00034612 | 0 | 0 |  | 1 | TRUE | wye
32 | LV_1709-21_0_6_load_46 | 38 | 0.0034501 | 0.00086467 | 0 | 0 |  | 1 | TRUE | wye
33 | LV_1709-21_0_6_load_73 | 39 | 0.0015693 | 0.00039331 | 0 | 0 |  | 1 | TRUE | wye
34 | LV_1709-21_0_6_load_44 | 40 | 0.0083257 | 0.0020866 | 0 | 0 |  | 1 | TRUE | wye
35 | LV_1709-21_0_6_load_57 | 41 | 0.014194 | 0.0035574 | 0 | 0 |  | 1 | TRUE | wye
36 | LV_1709-21_0_6_load_56 | 42 | 0.003205 | 0.00080324 | 0 | 0 |  | 1 | TRUE | wye
37 | LV_1709-21_0_6_load_32 | 43 | 0.0030056 | 0.00075329 | 0 | 0 |  | 1 | TRUE | wye
38 | LV_1709-21_0_6_load_35 | 46 | 0.0023999 | 0.00060148 | 0 | 0 |  | 1 | TRUE | wye
39 | LV_1709-21_0_6_load_36 | 47 | 0.0027166 | 0.00068083 | 0 | 0 |  | 1 | TRUE | wye
40 | LV_1709-21_0_6_load_47 | 49 | 0.0033392 | 0.00083689 | 0 | 0 |  | 1 | TRUE | wye
41 | LV_1709-21_0_6_load_68 | 50 | 0.0028295 | 0.00070914 | 0 | 0 |  | 1 | TRUE | wye
42 | LV_1709-21_0_6_load_64 | 51 | 0.0033399 | 0.00083705 | 0 | 0 |  | 1 | TRUE | wye
43 | LV_1709-21_0_6_load_48 | 52 | 0.027925 | 0.0069988 | 0 | 0 |  | 1 | TRUE | wye
44 | LV_1709-21_0_6_load_37 | 53 | 0.002638 | 0.00066114 | 0 | 0 |  | 1 | TRUE | wye
45 | LV_1709-21_0_6_load_39 | 55 | 0.0092405 | 0.0023159 | 0 | 0 |  | 1 | TRUE | wye
46 | LV_1709-21_0_6_load_83 | 57 | 0.0023895 | 0.00059885 | 0 | 0 |  | 1 | TRUE | wye
47 | LV_1709-21_0_6_load_82 | 58 | 0.00097329 | 0.00024393 | 0 | 0 |  | 1 | TRUE | wye
48 | LV_1709-21_0_6_load_70 | 59 | 0.0032694 | 0.00081939 | 0 | 0 |  | 1 | TRUE | wye
49 | LV_1709-21_0_6_load_42 | 60 | 0.0069887 | 0.0017515 | 0 | 0 |  | 1 | TRUE | wye
50 | LV_1709-21_0_6_load_43 | 61 | 0.010059 | 0.0025211 | 0 | 0 |  | 1 | TRUE | wye
51 | LV_1709-21_0_6_load_45 | 62 | 0.0017609 | 0.00044133 | 0 | 0 |  | 1 | TRUE | wye
52 | LV_1709-21_0_6_load_84 | 63 | 0.03123 | 0.007827 | 0 | 0 |  | 1 | TRUE | wye
53 | LV_1709-21_0_6_load_75 | 64 | 0.011209 | 0.0028092 | 0 | 0 |  | 1 | TRUE | wye
54 | LV_1709-21_0_6_load_76 | 66 | 0.0046297 | 0.0011603 | 0 | 0 |  | 1 | TRUE | wye
55 | LV_1709-21_0_6_load_81 | 67 | 0.0012552 | 0.00031458 | 0 | 0 |  | 1 | TRUE | wye
56 | LV_1709-21_0_6_load_51 | 69 | 0.014063 | 0.0035246 | 0 | 0 |  | 1 | TRUE | wye
57 | LV_1709-21_0_6_load_52 | 70 | 0.0034744 | 0.00087077 | 0 | 0 |  | 1 | TRUE | wye
58 | LV_1709-21_0_6_load_53 | 71 | 0.0081248 | 0.0020363 | 0 | 0 |  | 1 | TRUE | wye
59 | LV_1709-21_0_6_load_54 | 72 | 0.0034761 | 0.00087118 | 0 | 0 |  | 1 | TRUE | wye
60 | LV_1709-21_0_6_load_55 | 73 | 0.0034756 | 0.00087108 | 0 | 0 |  | 1 | TRUE | wye
61 | LV_1709-21_0_6_load_62 | 74 | 0.030081 | 0.0075391 | 0 | 0 |  | 1 | TRUE | wye
62 | LV_1709-21_0_6_load_63 | 75 | 0.0068549 | 0.001718 | 0 | 0 |  | 1 | TRUE | wye
63 | LV_1709-21_0_6_load_69 | 76 | 0.0095257 | 0.0023874 | 0 | 0 |  | 1 | TRUE | wye
64 | LV_1709-21_0_6_load_72 | 77 | 0.002771 | 0.00069448 | 0 | 0 |  | 1 | TRUE | wye
65 | LV_1709-21_0_6_load_71 | 78 | 0.0031064 | 0.00077854 | 0 | 0 |  | 1 | TRUE | wye
66 | LV_1709-21_0_6_load_65 | 79 | 0.0020299 | 0.00050873 | 0 | 0 |  | 1 | TRUE | wye
67 | LV_1709-21_0_6_load_77 | 80 | 0.0051654 | 0.0012946 | 0 | 0 |  | 1 | TRUE | wye
68 | LV_1709-21_0_6_load_78 | 81 | 0.0015277 | 0.00038288 | 0 | 0 |  | 1 | TRUE | wye

## ext_grid
| name | bus | vm_pu | va_degree | slack_weight | in_service
0 |  | 18 | 1 | 0 | 1 | TRUE

## line
| name | std_type | from_bus | to_bus | length_km | r_ohm_per_km | x_ohm_per_km | c_nf_per_km | g_us_per_km | max_i_ka | df | parallel | type | in_service
0 | LV_1709-21_0_6_line_0 |  | 0 | 1 | 0.015689 | 0.125 | 0.08 | 261 | 0 | 0.364 | 1 | 1 | cs | TRUE
1 | LV_1709-21_0_6_line_1 |  | 0 | 2 | 0.0018699 | 0.125 | 0.08 | 261 | 0 | 0.364 | 1 | 1 | cs | TRUE
2 | LV_1709-21_0_6_line_2 |  | 1 | 3 | 0.004797 | 0.125 | 0.08 | 261 | 0 | 0.364 | 1 | 1 | cs | TRUE
3 | LV_1709-21_0_6_line_3 |  | 2 | 4 | 0.025452 | 0.125 | 0.08 | 261 | 0 | 0.364 | 1 | 1 | cs | TRUE
4 | LV_1709-21_0_6_line_4 |  | 3 | 5 | 0.038549 | 0.125 | 0.08 | 261 | 0 | 0.364 | 1 | 1 | cs | TRUE
5 | LV_1709-21_0_6_line_5 |  | 3 | 6 | 0.011582 | 0.125 | 0.08 | 261 | 0 | 0.364 | 1 | 1 | cs | TRUE
6 | LV_1709-21_0_6_line_6 |  | 5 | 7 | 0.00046693 | 0.125 | 0.08 | 261 | 0 | 0.364 | 1 | 1 | cs | TRUE
7 | LV_1709-21_0_6_line_7 |  | 6 | 8 | 0.0046153 | 0.125 | 0.08 | 261 | 0 | 0.364 | 1 | 1 | cs | TRUE
8 | LV_1709-21_0_6_line_8 |  | 7 | 68 | 0.021861 | 0.125 | 0.08 | 261 | 0 | 0.364 | 1 | 1 | cs | TRUE
9 | LV_1709-21_0_6_line_9 |  | 8 | 11 | 0.021653 | 0.125 | 0.08 | 261 | 0 | 0.364 | 1 | 2 | cs | TRUE
10 | LV_1709-21_0_6_line_10 |  | 9 | 10 | 0.0033646 | 0.125 | 0.08 | 261 | 0 | 0.364 | 1 | 3 | cs | TRUE
11 | LV_1709-21_0_6_line_11 |  | 9 | 11 | 0.005728 | 0.125 | 0.08 | 261 | 0 | 0.364 | 1 | 3 | cs | TRUE
12 | LV_1709-21_0_6_line_12 |  | 10 | 12 | 0.030638 | 0.125 | 0.08 | 261 | 0 | 0.364 | 1 | 3 | cs | TRUE
13 | LV_1709-21_0_6_line_13 |  | 12 | 13 | 0.021697 | 0.125 | 0.08 | 261 | 0 | 0.364 | 1 | 3 | cs | TRUE
14 | LV_1709-21_0_6_line_14 |  | 12 | 14 | 0.036956 | 0.125 | 0.08 | 261 | 0 | 0.364 | 1 | 1 | cs | TRUE
15 | LV_1709-21_0_6_line_15 |  | 13 | 15 | 0.0033015 | 0.125 | 0.08 | 261 | 0 | 0.364 | 1 | 3 | cs | TRUE
16 | LV_1709-21_0_6_line_16 |  | 13 | 16 | 0.022895 | 0.125 | 0.08 | 261 | 0 | 0.364 | 1 | 3 | cs | TRUE
17 | LV_1709-21_0_6_line_17 |  | 15 | 17 | 0.0056418 | 0.125 | 0.08 | 261 | 0 | 0.364 | 1 | 3 | cs | TRUE
18 | LV_1709-21_0_6_line_18 |  | 16 | 18 | 0.015153 | 0.125 | 0.08 | 261 | 0 | 0.364 | 1 | 3 | cs | TRUE
19 | LV_1709-21_0_6_line_19 |  | 17 | 19 | 0.0064784 | 0.125 | 0.08 | 261 | 0 | 0.364 | 1 | 3 | cs | TRUE
20 | LV_1709-21_0_6_line_20 |  | 18 | 20 | 0.0057513 | 0.125 | 0.08 | 261 | 0 | 0.364 | 1 | 3 | cs | TRUE
21 | LV_1709-21_0_6_line_21 |  | 19 | 23 | 0.028157 | 0.125 | 0.08 | 261 | 0 | 0.364 | 1 | 2 | cs | TRUE
22 | LV_1709-21_0_6_line_22 |  | 20 | 35 | 0.0039602 | 0.125 | 0.08 | 261 | 0 | 0.364 | 1 | 3 | cs | TRUE
23 | LV_1709-21_0_6_line_23 |  | 21 | 22 | 0.045679 | 0.125 | 0.08 | 261 | 0 | 0.364 | 1 | 1 | cs | TRUE
24 | LV_1709-21_0_6_line_24 |  | 21 | 23 | 0.054343 | 0.125 | 0.08 | 261 | 0 | 0.364 | 1 | 1 | cs | TRUE
25 | LV_1709-21_0_6_line_25 |  | 23 | 24 | 0.033937 | 0.125 | 0.08 | 261 | 0 | 0.364 | 1 | 1 | cs | TRUE
26 | LV_1709-21_0_6_line_26 |  | 23 | 25 | 0.044189 | 0.125 | 0.08 | 261 | 0 | 0.364 | 1 | 1 | cs | TRUE
27 | LV_1709-21_0_6_line_27 |  | 25 | 26 | 0.0071313 | 0.125 | 0.08 | 261 | 0 | 0.364 | 1 | 1 | cs | TRUE
28 | LV_1709-21_0_6_line_28 |  | 26 | 27 | 0.036831 | 0.125 | 0.08 | 261 | 0 | 0.364 | 1 | 1 | cs | TRUE
29 | LV_1709-21_0_6_line_29 |  | 27 | 28 | 0.013447 | 0.125 | 0.08 | 261 | 0 | 0.364 | 1 | 1 | cs | TRUE
30 | LV_1709-21_0_6_line_30 |  | 28 | 29 | 0.038259 | 0.125 | 0.08 | 261 | 0 | 0.364 | 1 | 1 | cs | TRUE
31 | LV_1709-21_0_6_line_31 |  | 29 | 30 | 0.022256 | 0.125 | 0.08 | 261 | 0 | 0.364 | 1 | 1 | cs | TRUE
32 | LV_1709-21_0_6_line_32 |  | 29 | 31 | 0.029744 | 0.125 | 0.08 | 261 | 0 | 0.364 | 1 | 1 | cs | TRUE
33 | LV_1709-21_0_6_line_33 |  | 31 | 41 | 0.00063423 | 0.125 | 0.08 | 261 | 0 | 0.364 | 1 | 1 | cs | TRUE
34 | LV_1709-21_0_6_line_34 |  | 32 | 33 | 0.016635 | 0.125 | 0.08 | 261 | 0 | 0.364 | 1 | 1 | cs | TRUE
35 | LV_1709-21_0_6_line_35 |  | 32 | 34 | 0.03091 | 0.125 | 0.08 | 261 | 0 | 0.364 | 1 | 1 | cs | TRUE
36 | LV_1709-21_0_6_line_36 |  | 34 | 35 | 0.0047086 | 0.125 | 0.08 | 261 | 0 | 0.364 | 1 | 2 | cs | TRUE
37 | LV_1709-21_0_6_line_37 |  | 34 | 36 | 0.04901 | 0.125 | 0.08 | 261 | 0 | 0.364 | 1 | 2 | cs | TRUE
38 | LV_1709-21_0_6_line_38 |  | 36 | 37 | 0.019031 | 0.125 | 0.08 | 261 | 0 | 0.364 | 1 | 1 | cs | TRUE
39 | LV_1709-21_0_6_line_39 |  | 36 | 38 | 0.0059196 | 0.125 | 0.08 | 261 | 0 | 0.364 | 1 | 1 | cs | TRUE
40 | LV_1709-21_0_6_line_40 |  | 37 | 39 | 0.00029237 | 0.125 | 0.08 | 261 | 0 | 0.364 | 1 | 1 | cs | TRUE
41 | LV_1709-21_0_6_line_41 |  | 38 | 40 | 0.0087167 | 0.125 | 0.08 | 261 | 0 | 0.364 | 1 | 1 | cs | TRUE
42 | LV_1709-21_0_6_line_42 |  | 39 | 78 | 0.020327 | 0.125 | 0.08 | 261 | 0 | 0.364 | 1 | 1 | cs | TRUE
43 | LV_1709-21_0_6_line_43 |  | 40 | 63 | 0.097295 | 0.125 | 0.08 | 261 | 0 | 0.364 | 1 | 1 | cs | TRUE
44 | LV_1709-21_0_6_line_44 |  | 40 | 60 | 0.0063033 | 0.125 | 0.08 | 261 | 0 | 0.364 | 1 | 1 | cs | TRUE
45 | LV_1709-21_0_6_line_45 |  | 41 | 42 | 0.026206 | 0.125 | 0.08 | 261 | 0 | 0.364 | 1 | 1 | cs | TRUE
46 | LV_1709-21_0_6_line_46 |  | 42 | 67 | 0.123 | 0.125 | 0.08 | 261 | 0 | 0.364 | 1 | 1 | cs | TRUE
47 | LV_1709-21_0_6_line_47 |  | 42 | 52 | 0.0023934 | 0.125 | 0.08 | 261 | 0 | 0.364 | 1 | 1 | cs | TRUE
48 | LV_1709-21_0_6_line_48 |  | 43 | 44 | 0.0043347 | 0.125 | 0.08 | 261 | 0 | 0.364 | 1 | 1 | cs | TRUE
49 | LV_1709-21_0_6_line_49 |  | 43 | 45 | 0.010705 | 0.125 | 0.08 | 261 | 0 | 0.364 | 1 | 1 | cs | TRUE
50 | LV_1709-21_0_6_line_50 |  | 44 | 46 | 0.016763 | 0.125 | 0.08 | 261 | 0 | 0.364 | 1 | 1 | cs | TRUE
51 | LV_1709-21_0_6_line_51 |  | 45 | 47 | 0.017877 | 0.125 | 0.08 | 261 | 0 | 0.364 | 1 | 1 | cs | TRUE
52 | LV_1709-21_0_6_line_52 |  | 46 | 48 | 0.015412 | 0.125 | 0.08 | 261 | 0 | 0.364 | 1 | 1 | cs | TRUE
53 | LV_1709-21_0_6_line_53 |  | 47 | 49 | 0.017921 | 0.125 | 0.08 | 261 | 0 | 0.364 | 1 | 1 | cs | TRUE
54 | LV_1709-21_0_6_line_54 |  | 48 | 50 | 0.027753 | 0.125 | 0.08 | 261 | 0 | 0.364 | 1 | 1 | cs | TRUE
55 | LV_1709-21_0_6_line_55 |  | 48 | 51 | 0.031212 | 0.125 | 0.08 | 261 | 0 | 0.364 | 1 | 1 | cs | TRUE
56 | LV_1709-21_0_6_line_56 |  | 49 | 52 | 0.019311 | 0.125 | 0.08 | 261 | 0 | 0.364 | 1 | 1 | cs | TRUE
57 | LV_1709-21_0_6_line_57 |  | 51 | 79 | 0.012495 | 0.125 | 0.08 | 261 | 0 | 0.364 | 1 | 1 | cs | TRUE
58 | LV_1709-21_0_6_line_58 |  | 53 | 54 | 0.026574 | 0.125 | 0.08 | 261 | 0 | 0.364 | 1 | 1 | cs | TRUE
59 | LV_1709-21_0_6_line_59 |  | 54 | 55 | 0.024652 | 0.125 | 0.08 | 261 | 0 | 0.364 | 1 | 1 | cs | TRUE
60 | LV_1709-21_0_6_line_60 |  | 54 | 56 | 0.008979 | 0.125 | 0.08 | 261 | 0 | 0.364 | 1 | 1 | cs | TRUE
61 | LV_1709-21_0_6_line_61 |  | 56 | 57 | 0.011645 | 0.125 | 0.08 | 261 | 0 | 0.364 | 1 | 1 | cs | TRUE
62 | LV_1709-21_0_6_line_62 |  | 56 | 58 | 0.0043551 | 0.125 | 0.08 | 261 | 0 | 0.364 | 1 | 1 | cs | TRUE
63 | LV_1709-21_0_6_line_63 |  | 57 | 59 | 0.017008 | 0.125 | 0.08 | 261 | 0 | 0.364 | 1 | 1 | cs | TRUE
64 | LV_1709-21_0_6_line_64 |  | 59 | 68 | 0.020289 | 0.125 | 0.08 | 261 | 0 | 0.364 | 1 | 1 | cs | TRUE
65 | LV_1709-21_0_6_line_65 |  | 60 | 61 | 0.021005 | 0.125 | 0.08 | 261 | 0 | 0.364 | 1 | 1 | cs | TRUE
66 | LV_1709-21_0_6_line_66 |  | 61 | 62 | 0.0039462 | 0.125 | 0.08 | 261 | 0 | 0.364 | 1 | 1 | cs | TRUE
67 | LV_1709-21_0_6_line_67 |  | 62 | 64 | 0.00803 | 0.125 | 0.08 | 261 | 0 | 0.364 | 1 | 1 | cs | TRUE
68 | LV_1709-21_0_6_line_68 |  | 63 | 65 | 0.061995 | 0.125 | 0.08 | 261 | 0 | 0.364 | 1 | 1 | cs | TRUE
69 | LV_1709-21_0_6_line_69 |  | 64 | 66 | 0.03497 | 0.125 | 0.08 | 261 | 0 | 0.364 | 1 | 1 | cs | TRUE
70 | LV_1709-21_0_6_line_70 |  | 65 | 81 | 0.017261 | 0.125 | 0.08 | 261 | 0 | 0.364 | 1 | 1 | cs | TRUE
71 | LV_1709-21_0_6_line_71 |  | 66 | 80 | 0.031636 | 0.125 | 0.08 | 261 | 0 | 0.364 | 1 | 1 | cs | TRUE
72 | LV_1709-21_0_6_line_72 |  | 68 | 76 | 0.021522 | 0.125 | 0.08 | 261 | 0 | 0.364 | 1 | 1 | cs | TRUE
73 | LV_1709-21_0_6_line_73 |  | 69 | 70 | 0.0044316 | 0.125 | 0.08 | 261 | 0 | 0.364 | 1 | 1 | cs | TRUE
74 | LV_1709-21_0_6_line_74 |  | 69 | 71 | 0.0020051 | 0.125 | 0.08 | 261 | 0 | 0.364 | 1 | 1 | cs | TRUE
75 | LV_1709-21_0_6_line_75 |  | 70 | 72 | 0.023944 | 0.125 | 0.08 | 261 | 0 | 0.364 | 1 | 1 | cs | TRUE
76 | LV_1709-21_0_6_line_76 |  | 71 | 73 | 0.03216 | 0.125 | 0.08 | 261 | 0 | 0.364 | 1 | 1 | cs | TRUE
77 | LV_1709-21_0_6_line_77 |  | 73 | 74 | 0.0082222 | 0.125 | 0.08 | 261 | 0 | 0.364 | 1 | 1 | cs | TRUE
78 | LV_1709-21_0_6_line_78 |  | 74 | 75 | 0.0011194 | 0.125 | 0.08 | 261 | 0 | 0.364 | 1 | 1 | cs | TRUE
79 | LV_1709-21_0_6_line_79 |  | 75 | 77 | 0.0096041 | 0.125 | 0.08 | 261 | 0 | 0.364 | 1 | 1 | cs | TRUE
80 | LV_1709-21_0_6_line_80 |  | 77 | 78 | 0.00080196 | 0.125 | 0.08 | 261 | 0 | 0.364 | 1 | 1 | cs | TRUE

## trafo
| name | std_type | hv_bus | lv_bus | sn_mva | vn_hv_kv | vn_lv_kv | vk_percent | vkr_percent | pfe_kw | i0_percent | shift_degree | tap_side | tap_neutral | tap_min | tap_max | tap_step_percent | tap_step_degree | tap_pos | tap_phase_shifter | parallel | df | in_service
0 | LV_1709-21_0_6_trafo_58 | 0.63 MVA 20/0.4 kV | 82 | 18 | 0.63 | 20 | 0.4 | 6 | 1.206 | 1.65 | 0.2619 | 150 | hv | 0 | -2 | 2 | 2.5 | 0 | 0 | FALSE | 1 | 1 | TRUE

## line_geodata
| x0 | y0 | x1 | y1 | x2 | y2 | x3 | y3 | x4 | y4
0 | 2687895.1032 | 1221361.2185 | 2687879.4797 | 1221362.6463
1 | 2687895.1032 | 1221361.2185 | 2687896.9654 | 1221361.0483
2 | 2687874.7026 | 1221363.0829 | 2687879.4797 | 1221362.6463
3 | 2687896.9654 | 1221361.0483 | 2687922.3115 | 1221358.7319
4 | 2687874.7026 | 1221363.0829 | 2687869.5879 | 1221324.8751
5 | 2687874.7026 | 1221363.0829 | 2687863.1741 | 1221364.1992
6 | 2687869.526 | 1221324.4122 | 2687869.5879 | 1221324.8751
7 | 2687863.1741 | 1221364.1992 | 2687858.5803 | 1221364.644
8 | 2687866.6255 | 1221302.7447 | 2687869.526 | 1221324.4122
9 | 2687837.0283 | 1221366.731 | 2687858.5803 | 1221364.644
10 | 2687831.327 | 1221367.283 | 2687827.9781 | 1221367.6073
11 | 2687831.327 | 1221367.283 | 2687837.0283 | 1221366.731
12 | 2687827.9781 | 1221367.6073 | 2687817.9086 | 1221368.5824 | 2687797.7979 | 1221372.6667
13 | 2687778.1908 | 1221381.9505 | 2687797.697 | 1221372.6872 | 2687797.7979 | 1221372.6667
14 | 2687797.7979 | 1221372.6667 | 2687781.5702 | 1221339.4641
15 | 2687778.1908 | 1221381.9505 | 2687775.221 | 1221383.3928
16 | 2687778.1908 | 1221381.9505 | 2687792.3937 | 1221399.908
17 | 2687770.1461 | 1221385.8576 | 2687775.221 | 1221383.3928
18 | 2687801.7934 | 1221411.7926 | 2687792.3937 | 1221399.908
19 | 2687770.1461 | 1221385.8576 | 2687764.3186 | 1221388.6879
20 | 2687801.7934 | 1221411.7926 | 2687805.3612 | 1221416.3035
21 | 2687738.989 | 1221400.9859 | 2687758.7274 | 1221391.4035 | 2687764.3186 | 1221388.6879
22 | 2687807.8178 | 1221419.4097 | 2687805.3612 | 1221416.3035
23 | 2687727.1341 | 1221347.9522 | 2687718.3022 | 1221349.3126 | 2687682.1857 | 1221356.0702
24 | 2687738.989 | 1221400.9859 | 2687727.1341 | 1221347.9522
25 | 2687738.989 | 1221400.9859 | 2687740.4609 | 1221408.1903 | 2687738.4743 | 1221416.3444 | 2687733.4856 | 1221423.8315 | 2687736.6814 | 1221432.4623
26 | 2687738.989 | 1221400.9859 | 2687699.242 | 1221420.2958
27 | 2687699.242 | 1221420.2958 | 2687692.8276 | 1221423.412
28 | 2687659.2288 | 1221438.4778 | 2687681.5468 | 1221428.8924 | 2687692.8276 | 1221423.412
29 | 2687659.2288 | 1221438.4778 | 2687646.8736 | 1221443.7842
30 | 2687609.9128 | 1221453.0103 | 2687638.0949 | 1221447.5545 | 2687646.8736 | 1221443.7842
31 | 2687609.9128 | 1221453.0103 | 2687623.6811 | 1221457.2602 | 2687631.5813 | 1221457.6211
32 | 2687609.9128 | 1221453.0103 | 2687588.6585 | 1221458.4014 | 2687581.3024 | 1221461.0451
33 | 2687580.7055 | 1221461.2596 | 2687581.3024 | 1221461.0451
34 | 2687840.4655 | 1221426.6774 | 2687857.0188 | 1221428.322
35 | 2687810.7388 | 1221423.1028 | 2687827.1612 | 1221421.2659 | 2687839.9344 | 1221426.6246 | 2687840.4655 | 1221426.6774
36 | 2687810.7388 | 1221423.1028 | 2687807.8178 | 1221419.4097
37 | 2687800.2822 | 1221465.3998 | 2687801.3999 | 1221462.1474 | 2687813.2938 | 1221447.3904 | 2687816.4623 | 1221430.1031 | 2687810.7388 | 1221423.1028
38 | 2687800.2822 | 1221465.3998 | 2687788.1837 | 1221466.2554 | 2687781.3092 | 1221466.87
39 | 2687800.2822 | 1221465.3998 | 2687803.6242 | 1221470.2857
40 | 2687781.018 | 1221466.8961 | 2687781.3092 | 1221466.87
41 | 2687803.6242 | 1221470.2857 | 2687803.6242 | 1221470.2857 | 2687808.9354 | 1221473.3439 | 2687811.5133 | 1221473.572
42 | 2687760.7719 | 1221468.7064 | 2687781.018 | 1221466.8961
43 | 2687811.5133 | 1221473.572 | 2687785.0438 | 1221567.1976
44 | 2687817.7921 | 1221474.1277 | 2687811.5133 | 1221473.572
45 | 2687580.7055 | 1221461.2596 | 2687565.9218 | 1221466.5727 | 2687555.7057 | 1221468.9814
46 | 2687555.7057 | 1221468.9814 | 2687595.704 | 1221585.2983
47 | 2687555.7057 | 1221468.9814 | 2687553.3762 | 1221469.5306
48 | 2687496.2703 | 1221463.7583 | 2687496.7284 | 1221466.1444 | 2687497.0848 | 1221468.0158
49 | 2687499.0879 | 1221478.532 | 2687497.0848 | 1221468.0158
50 | 2687496.2703 | 1221463.7583 | 2687493.1407 | 1221447.2898
51 | 2687499.0879 | 1221478.532 | 2687516.8342 | 1221476.3709
52 | 2687490.2633 | 1221432.1485 | 2687493.1407 | 1221447.2898
53 | 2687516.8342 | 1221476.3709 | 2687532.4082 | 1221474.4744 | 2687534.5804 | 1221473.9622
54 | 2687490.2633 | 1221432.1485 | 2687488.458 | 1221427.9969 | 2687478.7507 | 1221431.857 | 2687466.1145 | 1221429.9464
55 | 2687490.2633 | 1221432.1485 | 2687518.6474 | 1221419.1654
56 | 2687534.5804 | 1221473.9622 | 2687553.3762 | 1221469.5306
57 | 2687518.6474 | 1221419.1654 | 2687530.0097 | 1221413.9682
58 | 2687912.8006 | 1221290.4065 | 2687919.9527 | 1221293.1473 | 2687923.2136 | 1221300.9563 | 2687931.8393 | 1221303.5743 | 2687933.2759 | 1221303.5186
59 | 2687912.8006 | 1221290.4065 | 2687916.4107 | 1221304.3694 | 2687920.3835 | 1221313.8011
60 | 2687910.6837 | 1221281.6804 | 2687912.8006 | 1221290.4065
61 | 2687910.6837 | 1221281.6804 | 2687899.7159 | 1221285.5927
62 | 2687910.6837 | 1221281.6804 | 2687914.9903 | 1221281.0326
63 | 2687884.542 | 1221293.2241 | 2687897.2444 | 1221286.4743 | 2687899.7159 | 1221285.5927
64 | 2687866.6255 | 1221302.7447 | 2687884.542 | 1221293.2241
65 | 2687817.7921 | 1221474.1277 | 2687838.7148 | 1221475.9793
66 | 2687838.7148 | 1221475.9793 | 2687838.7887 | 1221475.9859 | 2687842.5647 | 1221476.8429
67 | 2687842.5647 | 1221476.8429 | 2687850.3956 | 1221478.6203
68 | 2687839.2286 | 1221597.3198 | 2687785.0438 | 1221567.1976
69 | 2687850.3956 | 1221478.6203 | 2687864.6718 | 1221481.8605 | 2687883.5539 | 1221489.3977
70 | 2687839.2286 | 1221597.3198 | 2687843.581 | 1221599.0184 | 2687849.7859 | 1221603.7132 | 2687854.4622 | 1221604.8323
71 | 2687912.9352 | 1221501.1258 | 2687883.5539 | 1221489.3977
72 | 2687866.6255 | 1221302.7447 | 2687848.4532 | 1221314.2766
73 | 2687707.5552 | 1221476.2698 | 2687703.2682 | 1221477.3926
74 | 2687707.5552 | 1221476.2698 | 2687709.4949 | 1221475.7618
75 | 2687703.2682 | 1221477.3926 | 2687698.6969 | 1221478.59 | 2687680.6428 | 1221485.1789
76 | 2687741.1027 | 1221470.4651 | 2687723.8153 | 1221472.0109 | 2687709.4949 | 1221475.7618
77 | 2687741.1027 | 1221470.4651 | 2687749.2922 | 1221469.7329
78 | 2687749.2922 | 1221469.7329 | 2687750.4071 | 1221469.6332
79 | 2687759.9731 | 1221468.7778 | 2687750.4071 | 1221469.6332
80 | 2687759.9731 | 1221468.7778 | 2687760.7719 | 1221468.7064

## bus_geodata
| x | y | coords
0 | 2687895.1032 | 1221361.2185
1 | 2687879.4797 | 1221362.6463
2 | 2687896.9654 | 1221361.0483
3 | 2687874.7026 | 1221363.0829
4 | 2687922.3115 | 1221358.7319
5 | 2687869.5879 | 1221324.8751
6 | 2687863.1741 | 1221364.1992
7 | 2687869.526 | 1221324.4122
8 | 2687858.5803 | 1221364.644
9 | 2687831.327 | 1221367.283
10 | 2687827.9781 | 1221367.6073
11 | 2687837.0283 | 1221366.731
12 | 2687797.7979 | 1221372.6667
13 | 2687778.1908 | 1221381.9505
14 | 2687781.5702 | 1221339.4641
15 | 2687775.221 | 1221383.3928
16 | 2687792.3937 | 1221399.908
17 | 2687770.1461 | 1221385.8576
18 | 2687801.7934 | 1221411.7926
19 | 2687764.3186 | 1221388.6879
20 | 2687805.3612 | 1221416.3035
21 | 2687727.1341 | 1221347.9522
22 | 2687682.1857 | 1221356.0702
23 | 2687738.989 | 1221400.9859
24 | 2687736.6814 | 1221432.4623
25 | 2687699.2419 | 1221420.2958
26 | 2687692.8276 | 1221423.412
27 | 2687659.2288 | 1221438.4778
28 | 2687646.8736 | 1221443.7842
29 | 2687609.9128 | 1221453.0103
30 | 2687631.5813 | 1221457.6211
31 | 2687581.3024 | 1221461.0451
32 | 2687840.4655 | 1221426.6774
33 | 2687857.0188 | 1221428.322
34 | 2687810.7388 | 1221423.1028
35 | 2687807.8178 | 1221419.4097
36 | 2687800.2822 | 1221465.3998
37 | 2687781.3092 | 1221466.87
38 | 2687803.6242 | 1221470.2857
39 | 2687781.018 | 1221466.8961
40 | 2687811.5133 | 1221473.572
41 | 2687580.7055 | 1221461.2596
42 | 2687555.7057 | 1221468.9814
43 | 2687497.0848 | 1221468.0158
44 | 2687496.2703 | 1221463.7583
45 | 2687499.0879 | 1221478.532
46 | 2687493.1407 | 1221447.2898
47 | 2687516.8342 | 1221476.3709
48 | 2687490.2633 | 1221432.1485
49 | 2687534.5804 | 1221473.9622
50 | 2687466.1145 | 1221429.9464
51 | 2687518.6474 | 1221419.1654
52 | 2687553.3762 | 1221469.5306
53 | 2687933.2759 | 1221303.5186
54 | 2687912.8006 | 1221290.4065
55 | 2687920.3835 | 1221313.8011
56 | 2687910.6837 | 1221281.6804
57 | 2687899.7159 | 1221285.5927
58 | 2687914.9903 | 1221281.0326
59 | 2687884.542 | 1221293.2241
60 | 2687817.7921 | 1221474.1277
61 | 2687838.7148 | 1221475.9793
62 | 2687842.5647 | 1221476.8429
63 | 2687785.0438 | 1221567.1976
64 | 2687850.3956 | 1221478.6203
65 | 2687839.2286 | 1221597.3198
66 | 2687883.5539 | 1221489.3977
67 | 2687595.704 | 1221585.2983
68 | 2687866.6255 | 1221302.7447
69 | 2687707.5552 | 1221476.2698
70 | 2687703.2682 | 1221477.3926
71 | 2687709.4949 | 1221475.7618
72 | 2687680.6428 | 1221485.1789
73 | 2687741.1027 | 1221470.4651
74 | 2687749.2922 | 1221469.7329
75 | 2687750.4071 | 1221469.6332
76 | 2687848.4532 | 1221314.2766
77 | 2687759.9731 | 1221468.7778
78 | 2687760.7719 | 1221468.7064
79 | 2687530.0097 | 1221413.9682
80 | 2687912.9352 | 1221501.1258
81 | 2687854.4622 | 1221604.8323
82 | 2687810.7388 | 1221423.1028

## line_std_types
| c_nf_per_km | r_ohm_per_km | x_ohm_per_km | max_i_ka | type | q_mm2 | alpha | voltage_rating
NAYY 4x50 SE | 210 | 0.642 | 0.083 | 0.142 | cs | 50 | 0.00403 | LV
NAYY 4x120 SE | 264 | 0.225 | 0.08 | 0.242 | cs | 120 | 0.00403 | LV
NAYY 4x150 SE | 261 | 0.208 | 0.08 | 0.27 | cs | 150 | 0.00403 | LV
NA2XS2Y 1x95 RM/25 12/20 kV | 216 | 0.313 | 0.132 | 0.252 | cs | 95 | 0.00403 | MV
NA2XS2Y 1x185 RM/25 12/20 kV | 273 | 0.161 | 0.117 | 0.362 | cs | 185 | 0.00403 | MV
NA2XS2Y 1x240 RM/25 12/20 kV | 304 | 0.122 | 0.112 | 0.421 | cs | 240 | 0.00403 | MV
NA2XS2Y 1x95 RM/25 6/10 kV | 315 | 0.313 | 0.123 | 0.249 | cs | 95 | 0.00403 | MV
NA2XS2Y 1x185 RM/25 6/10 kV | 406 | 0.161 | 0.11 | 0.358 | cs | 185 | 0.00403 | MV
NA2XS2Y 1x240 RM/25 6/10 kV | 456 | 0.122 | 0.105 | 0.416 | cs | 240 | 0.00403 | MV
NA2XS2Y 1x150 RM/25 12/20 kV | 250 | 0.206 | 0.116 | 0.319 | cs | 150 | 0.00403 | MV
NA2XS2Y 1x120 RM/25 12/20 kV | 230 | 0.253 | 0.119 | 0.283 | cs | 120 | 0.00403 | MV
NA2XS2Y 1x70 RM/25 12/20 kV | 190 | 0.443 | 0.132 | 0.22 | cs | 70 | 0.00403 | MV
NA2XS2Y 1x150 RM/25 6/10 kV | 360 | 0.206 | 0.11 | 0.315 | cs | 150 | 0.00403 | MV
NA2XS2Y 1x120 RM/25 6/10 kV | 340 | 0.253 | 0.113 | 0.28 | cs | 120 | 0.00403 | MV
NA2XS2Y 1x70 RM/25 6/10 kV | 280 | 0.443 | 0.123 | 0.217 | cs | 70 | 0.00403 | MV
N2XS(FL)2Y 1x120 RM/35 64/110 kV | 112 | 0.153 | 0.166 | 0.366 | cs | 120 | 0.00393 | HV
N2XS(FL)2Y 1x185 RM/35 64/110 kV | 125 | 0.099 | 0.156 | 0.457 | cs | 185 | 0.00393 | HV
N2XS(FL)2Y 1x240 RM/35 64/110 kV | 135 | 0.075 | 0.149 | 0.526 | cs | 240 | 0.00393 | HV
N2XS(FL)2Y 1x300 RM/35 64/110 kV | 144 | 0.06 | 0.144 | 0.588 | cs | 300 | 0.00393 | HV
15-AL1/3-ST1A 0.4 | 11 | 1.8769 | 0.35 | 0.105 | ol | 16 | 0.00403 | LV
24-AL1/4-ST1A 0.4 | 11.25 | 1.2012 | 0.335 | 0.14 | ol | 24 | 0.00403 | LV
48-AL1/8-ST1A 0.4 | 12.2 | 0.5939 | 0.3 | 0.21 | ol | 48 | 0.00403 | LV
94-AL1/15-ST1A 0.4 | 13.2 | 0.306 | 0.29 | 0.35 | ol | 94 | 0.00403 | LV
34-AL1/6-ST1A 10.0 | 9.7 | 0.8342 | 0.36 | 0.17 | ol | 34 | 0.00403 | MV
48-AL1/8-ST1A 10.0 | 10.1 | 0.5939 | 0.35 | 0.21 | ol | 48 | 0.00403 | MV
70-AL1/11-ST1A 10.0 | 10.4 | 0.4132 | 0.339 | 0.29 | ol | 70 | 0.00403 | MV
94-AL1/15-ST1A 10.0 | 10.75 | 0.306 | 0.33 | 0.35 | ol | 94 | 0.00403 | MV
122-AL1/20-ST1A 10.0 | 11.1 | 0.2376 | 0.323 | 0.41 | ol | 122 | 0.00403 | MV
149-AL1/24-ST1A 10.0 | 11.25 | 0.194 | 0.315 | 0.47 | ol | 149 | 0.00403 | MV
34-AL1/6-ST1A 20.0 | 9.15 | 0.8342 | 0.382 | 0.17 | ol | 34 | 0.00403 | MV
48-AL1/8-ST1A 20.0 | 9.5 | 0.5939 | 0.372 | 0.21 | ol | 48 | 0.00403 | MV
70-AL1/11-ST1A 20.0 | 9.7 | 0.4132 | 0.36 | 0.29 | ol | 70 | 0.00403 | MV
94-AL1/15-ST1A 20.0 | 10 | 0.306 | 0.35 | 0.35 | ol | 94 | 0.00403 | MV
122-AL1/20-ST1A 20.0 | 10.3 | 0.2376 | 0.344 | 0.41 | ol | 122 | 0.00403 | MV
149-AL1/24-ST1A 20.0 | 10.5 | 0.194 | 0.337 | 0.47 | ol | 149 | 0.00403 | MV
184-AL1/30-ST1A 20.0 | 10.75 | 0.1571 | 0.33 | 0.535 | ol | 184 | 0.00403 | MV
243-AL1/39-ST1A 20.0 | 11 | 0.1188 | 0.32 | 0.645 | ol | 243 | 0.00403 | MV
48-AL1/8-ST1A 110.0 | 8 | 0.5939 | 0.46 | 0.21 | ol | 48 | 0.00403 | HV
70-AL1/11-ST1A 110.0 | 8.4 | 0.4132 | 0.45 | 0.29 | ol | 70 | 0.00403 | HV
94-AL1/15-ST1A 110.0 | 8.65 | 0.306 | 0.44 | 0.35 | ol | 94 | 0.00403 | HV
122-AL1/20-ST1A 110.0 | 8.5 | 0.2376 | 0.43 | 0.41 | ol | 122 | 0.00403 | HV
149-AL1/24-ST1A 110.0 | 8.75 | 0.194 | 0.41 | 0.47 | ol | 149 | 0.00403 | HV
184-AL1/30-ST1A 110.0 | 8.8 | 0.1571 | 0.4 | 0.535 | ol | 184 | 0.00403 | HV
243-AL1/39-ST1A 110.0 | 9 | 0.1188 | 0.39 | 0.645 | ol | 243 | 0.00403 | HV
305-AL1/39-ST1A 110.0 | 9.2 | 0.0949 | 0.38 | 0.74 | ol | 305 | 0.00403 | HV
490-AL1/64-ST1A 110.0 | 9.75 | 0.059 | 0.37 | 0.96 | ol | 490 | 0.00403 | HV
679-AL1/86-ST1A 110.0 | 9.95 | 0.042 | 0.36 | 1.15 | ol | 679 | 0.00403 | HV
490-AL1/64-ST1A 220.0 | 10 | 0.059 | 0.285 | 0.96 | ol | 490 | 0.00403 | HV
679-AL1/86-ST1A 220.0 | 11.7 | 0.042 | 0.275 | 1.15 | ol | 679 | 0.00403 | HV
490-AL1/64-ST1A 380.0 | 11 | 0.059 | 0.253 | 0.96 | ol | 490 | 0.00403 | HV
679-AL1/86-ST1A 380.0 | 14.6 | 0.042 | 0.25 | 1.15 | ol | 679 | 0.00403 | HV

## trafo_std_types
| i0_percent | pfe_kw | vkr_percent | sn_mva | vn_lv_kv | vn_hv_kv | vk_percent | shift_degree | vector_group | tap_side | tap_neutral | tap_min | tap_max | tap_step_degree | tap_step_percent | tap_phase_shifter
160 MVA 380/110 kV | 0.06 | 60 | 0.25 | 160 | 110 | 380 | 12.2 | 0 | Yy0 | hv | 0 | -9 | 9 | 0 | 1.5 | FALSE
100 MVA 220/110 kV | 0.06 | 55 | 0.26 | 100 | 110 | 220 | 12 | 0 | Yy0 | hv | 0 | -9 | 9 | 0 | 1.5 | FALSE
63 MVA 110/20 kV | 0.04 | 22 | 0.32 | 63 | 20 | 110 | 18 | 150 | YNd5 | hv | 0 | -9 | 9 | 0 | 1.5 | FALSE
40 MVA 110/20 kV | 0.05 | 18 | 0.34 | 40 | 20 | 110 | 16.2 | 150 | YNd5 | hv | 0 | -9 | 9 | 0 | 1.5 | FALSE
25 MVA 110/20 kV | 0.07 | 14 | 0.41 | 25 | 20 | 110 | 12 | 150 | YNd5 | hv | 0 | -9 | 9 | 0 | 1.5 | FALSE
63 MVA 110/10 kV | 0.04 | 22 | 0.32 | 63 | 10 | 110 | 18 | 150 | YNd5 | hv | 0 | -9 | 9 | 0 | 1.5 | FALSE
40 MVA 110/10 kV | 0.05 | 18 | 0.34 | 40 | 10 | 110 | 16.2 | 150 | YNd5 | hv | 0 | -9 | 9 | 0 | 1.5 | FALSE
25 MVA 110/10 kV | 0.07 | 14 | 0.41 | 25 | 10 | 110 | 12 | 150 | YNd5 | hv | 0 | -9 | 9 | 0 | 1.5 | FALSE
0.25 MVA 20/0.4 kV | 0.32 | 0.8 | 1.44 | 0.25 | 0.4 | 20 | 6 | 150 | Yzn5 | hv | 0 | -2 | 2 | 0 | 2.5 | FALSE
0.4 MVA 20/0.4 kV | 0.3375 | 1.35 | 1.425 | 0.4 | 0.4 | 20 | 6 | 150 | Dyn5 | hv | 0 | -2 | 2 | 0 | 2.5 | FALSE
0.63 MVA 20/0.4 kV | 0.2619 | 1.65 | 1.206 | 0.63 | 0.4 | 20 | 6 | 150 | Dyn5 | hv | 0 | -2 | 2 | 0 | 2.5 | FALSE
0.25 MVA 10/0.4 kV | 0.24 | 0.6 | 1.2 | 0.25 | 0.4 | 10 | 4 | 150 | Dyn5 | hv | 0 | -2 | 2 | 0 | 2.5 | FALSE
0.4 MVA 10/0.4 kV | 0.2375 | 0.95 | 1.325 | 0.4 | 0.4 | 10 | 4 | 150 | Dyn5 | hv | 0 | -2 | 2 | 0 | 2.5 | FALSE
0.63 MVA 10/0.4 kV | 0.1873 | 1.18 | 1.0794 | 0.63 | 0.4 | 10 | 4 | 150 | Dyn5 | hv | 0 | -2 | 2 | 0 | 2.5 | FALSE

## trafo3w_std_types
| sn_hv_mva | sn_mv_mva | sn_lv_mva | vn_hv_kv | vn_mv_kv | vn_lv_kv | vk_hv_percent | vk_mv_percent | vk_lv_percent | vkr_hv_percent | vkr_mv_percent | vkr_lv_percent | pfe_kw | i0_percent | shift_mv_degree | shift_lv_degree | vector_group | tap_side | tap_neutral | tap_min | tap_max | tap_step_percent
63/25/38 MVA 110/20/10 kV | 63 | 25 | 38 | 110 | 20 | 10 | 10.4 | 10.4 | 10.4 | 0.28 | 0.32 | 0.35 | 35 | 0.89 | 0 | 0 | YN0yn0yn0 | hv | 0 | -10 | 10 | 1.2
63/25/38 MVA 110/10/10 kV | 63 | 25 | 38 | 110 | 10 | 10 | 10.4 | 10.4 | 10.4 | 0.28 | 0.32 | 0.35 | 35 | 0.89 | 0 | 0 | YN0yn0yn0 | hv | 0 | -10 | 10 | 1.2

## fuse_std_types
| fuse_type | i_rated_a | t_avg | t_min | t_total | x_avg | x_min | x_total
HV 100A | HV 100A | 100 | 0 | [10.0, 3.64, 0.854, 0.281, 0.1, 0.0531, 0.022, 0.01] | [10.0, 4.267, 1.21, 0.403, 0.1, 0.058, 0.022, 0.01] | 0 | [300.0, 350.0, 450.0, 550.0, 700.0, 850.0, 1200.0, 1752.0] | [600.0, 700.0, 900.0, 1150.0, 1665.0, 2000.0, 3000.0, 4313.0]
HV 10A | HV 10A | 10 | 0 | [10.0, 1675.0, 0.344, 0.156, 0.1, 0.0417, 0.0171, 0.01] | [10.0, 1.3, 0.3, 0.155, 0.1, 0.0555, 0.023, 0.01] | 0 | [30.0, 32.0, 35.0, 37.0, 39.0, 50.0, 70.0, 88.0] | [60.0, 70.0, 80.0, 87.0, 94.0, 110.0, 150.0, 216.0]
HV 125A | HV 125A | 125 | 0 | [10.0, 1.82, 0.344, 0.1, 0.0467, 0.0269, 0.01] | [10.0, 2.478, 0.426, 0.1, 0.0427, 0.0211, 0.01] | 0 | [375.0, 500.0, 700.0, 925.0, 1200.0, 1500.0, 2341.0] | [750.0, 1000.0, 1500.0, 2200.0, 3000.0, 4000.0, 5765.0]
HV 160A | HV 160A | 160 | 0 | [10.0, 4.15, 1.03, 0.198, 0.1, 0.051, 0.0172, 0.01] | [10.0, 2.3, 0.734, 0.274, 0.1, 0.046, 0.0177, 0.01] | 0 | [480.0, 550.0, 700.0, 1000.0, 1260.0, 1600.0, 2500.0, 3227.0] | [960.0, 1300.0, 1700.0, 2200.0, 2996.0, 4000.0, 6000.0, 7946.0]
HV 16A | HV 16A | 16 | 0 | [10.0, 0.352, 0.164, 0.1, 0.0649, 0.0342, 0.01] | [10.0, 2.34, 0.722, 0.181, 0.1, 0.055, 0.0296, 0.01] | 0 | [48.0, 60.0, 65.0, 71.0, 80.0, 100.0, 162.0] | [96.0, 110.0, 125.0, 150.0, 168.0, 200.0, 250.0, 398.0]
HV 200A | HV 200A | 200 | 0 | [10.0, 4.267, 1.21, 0.403, 0.1, 0.058, 0.022, 0.01] | [10.0, 3.73, 1.654, 0.328, 0.1, 0.0531, 0.019, 0.01] | 0 | [600.0, 700.0, 900.0, 1150.0, 1665.0, 2000.0, 3000.0, 4313.0] | [1200.0, 1500.0, 1800.0, 2700.0, 3960.0, 5000.0, 7500.0, 10620.0]
HV 20A | HV 20A | 20 | 0 | [10.0, 1.3, 0.3, 0.155, 0.1, 0.0555, 0.023, 0.01] | [10.0, 1.3, 0.161, 0.1, 0.0611, 0.0399, 0.0141, 0.01] | 0 | [60.0, 70.0, 80.0, 87.0, 94.0, 110.0, 150.0, 216.0] | [120.0, 150.0, 200.0, 223.0, 260.0, 300.0, 450.0, 532.0]
HV 25A | HV 25A | 25 | 0 | [10.0, 2.512, 0.833, 0.299, 0.1, 0.0372, 0.0223, 0.01] | [10.0, 3.125, 0.597, 0.198, 0.1, 0.0378, 0.022, 0.01] | 0 | [75.0, 82.0, 90.0, 100.0, 124.0, 170.0, 200.0, 289.0] | [150.0, 170.0, 210.0, 250.0, 294.0, 400.0, 500.0, 711.0]
HV 31.5A | HV 31.5A | 31.5 | 0 | [10.0, 2.34, 0.722, 0.181, 0.1, 0.055, 0.0296, 0.01] | [10.0, 2.84, 0.368, 0.164, 0.1, 0.0621, 0.0378, 0.0195, 0.01] | 0 | [95.0, 110.0, 125.0, 150.0, 165.0, 200.0, 250.0, 390.0] | [189.0, 220.0, 300.0, 350.0, 393.0, 450.0, 530.0, 700.0, 960.0]
HV 40A | HV 40A | 40 | 0 | [10.0, 1.3, 0.161, 0.1, 0.0611, 0.0399, 0.0141, 0.01] | [10.0, 2.05, 0.369, 0.198, 0.1, 0.051, 0.0298, 0.01] | 0 | [120.0, 150.0, 200.0, 223.0, 260.0, 300.0, 450.0, 532.0] | [240.0, 300.0, 400.0, 450.0, 530.0, 650.0, 800.0, 1311.0]
HV 50A | HV 50A | 50 | 0 | [10.0, 3.215, 0.597, 0.198, 0.1, 0.0378, 0.022, 0.01] | [10.0, 3.64, 0.854, 0.281, 0.1, 0.0531, 0.022, 0.01] | 0 | [150.0, 170.0, 210.0, 250.0, 294.0, 400.0, 500.0, 711.0] | [300.0, 350.0, 450.0, 550.0, 700.0, 850.0, 1200.0, 1752.0]
HV 6.3A | HV 6.3A | 6.3 | 0 | [10.0, 1.39, 0.344, 0.168, 0.1, 0.056, 0.0263, 0.01] | [10.0, 1.711, 0.516, 0.198, 0.1, 0.0634, 0.0303, 0.01] | 0 | [19.0, 19.5, 20.4, 20.8, 22.0, 25.0, 32.0, 48.0] | [38.0, 40.0, 43.0, 48.0, 53.0, 60.0, 75.0, 118.0]
HV 63A | HV 63A | 63 | 0 | [10.0, 2.84, 0.368, 0.164, 0.1, 0.0621, 0.0378, 0.0195, 0.01] | [10.0, 1.82, 0.344, 0.1, 0.0467, 0.0269, 0.01] | 0 | [189.0, 220.0, 300.0, 350.0, 393.0, 450.0, 530.0, 700.0, 961.0] | [378.0, 500.0, 700.0, 934.0, 1200.0, 1500.0, 2366.0]
HV 80A | HV 80A | 80 | 0 | [10.0, 2.05, 0.369, 0.198, 0.1, 0.051, 0.0298, 0.01] | [10.0, 4.15, 1.03, 0.198, 0.1, 0.051, 0.0172, 0.01] | 0 | [240.0, 300.0, 400.0, 450.0, 530.0, 650.0, 800.0, 1311.0] | [480.0, 550.0, 700.0, 1000.0, 1260.0, 1600.0, 2500.0, 3227.0]
Siemens NH-1-100 | Siemens NH-1-100 | 100 | [5400.0, 2000.0, 400.0, 20.0, 1.0, 0.2, 0.012, 0.004] | 0 | 0 | [150.0, 190.0, 250.0, 430.0, 900.0, 1250.0, 2700.0, 3600.0] | 0 | 0
Siemens NH-1-125 | Siemens NH-1-125 | 125 | [4800.0, 120.0, 7.0, 0.1, 0.004] | 0 | 0 | [180.0, 400.0, 740.0, 2000.0, 4250.0] | 0 | 0
Siemens NH-1-16 | Siemens NH-1-16 | 16 | [4000.0, 400.0, 2.0, 0.1, 0.04, 0.01] | 0 | 0 | [26.0, 35.0, 75.0, 150.0, 200.0, 300.0] | 0 | 0
Siemens NH-1-160 | Siemens NH-1-160 | 160 | [4800.0, 120.0, 7.0, 0.1, 0.004] | 0 | 0 | [210.0, 500.0, 900.0, 2300.0, 5000.0] | 0 | 0
Siemens NH-1-25 | Siemens NH-1-25 | 25 | [4000.0, 1000.0, 10.0, 0.2, 0.02, 0.01] | 0 | 0 | [40.0, 50.0, 100.0, 210.0, 400.0, 500.0] | 0 | 0
Siemens NH-1-50 | Siemens NH-1-50 | 50 | [4000.0, 40.0, 4.0, 1.0, 0.02, 0.01] | 0 | 0 | [86.0, 200.0, 300.0, 400.0, 1000.0, 1280.0] | 0 | 0
Siemens NH-1-63 | Siemens NH-1-63 | 63 | [4000.0, 100.0, 10.0, 2.0, 0.04, 0.01] | 0 | 0 | [100.0, 200.0, 300.0, 400.0, 1000.0, 1500.0] | 0 | 0
Siemens NH-1-80 | Siemens NH-1-80 | 80 | [4800.0, 120.0, 7.0, 0.1, 0.01] | 0 | 0 | [150.58, 250.0, 450.0, 1150.0, 2470.0] | 0 | 0
Siemens NH-2-1000 | Siemens NH-2-1000 | 1000 | [4800.0, 120.0, 7.0, 0.1, 0.004] | 0 | 0 | [1900.0, 3500.0, 8400.0, 24000.0, 52000.0] | 0 | 0
Siemens NH-2-200 | Siemens NH-2-200 | 200 | [4800.0, 120.0, 7.0, 0.1, 0.004] | 0 | 0 | [280.0, 650.0, 1200.0, 3000.0, 7000.0] | 0 | 0
Siemens NH-2-224 | Siemens NH-2-224 | 224 | [4800.0, 120.0, 7.0, 0.2, 0.04, 0.004] | 0 | 0 | [400.0, 750.0, 1453.0, 3025.0, 4315.0, 7600.0] | 0 | 0
Siemens NH-2-250 | Siemens NH-2-250 | 250 | [4800.0, 120.0, 7.0, 0.1, 0.004] | 0 | 0 | [450.0, 800.0, 1650.0, 4000.0, 8500.0] | 0 | 0
Siemens NH-2-315 | Siemens NH-2-315 | 315 | [4800.0, 120.0, 7.0, 0.1, 0.004] | 0 | 0 | [550.0, 920.0, 1900.0, 5000.0, 11000.0] | 0 | 0
Siemens NH-2-355 | Siemens NH-2-355 | 355 | [4800.0, 120.0, 6.0, 0.1, 0.004] | 0 | 0 | [650.0, 1116.27, 2350.0, 5840.0, 12790.0] | 0 | 0
Siemens NH-2-400 | Siemens NH-2-400 | 400 | [4800.0, 120.0, 7.0, 0.1, 0.004] | 0 | 0 | [720.0, 1350.0, 2800.0, 6500.0, 15000.0] | 0 | 0
Siemens NH-2-425 | Siemens NH-2-425 | 425 | [4800.0, 120.0, 7.0, 0.1, 0.004] | 0 | 0 | [850.0, 1500.0, 3050.0, 7500.0, 16500.0] | 0 | 0
Siemens NH-2-630 | Siemens NH-2-630 | 630 | [4800.0, 120.0, 7.0, 0.1, 0.004] | 0 | 0 | [1200.0, 2000.0, 4800.0, 12000.0, 26000.0] | 0 | 0

## res_bus
| vm_pu | va_degree | p_mw | q_mvar
0 | 0.98763 | -0.23768 | 0.027604 | 0.0069182
1 | 0.98833 | -0.22397 | 0.02945 | 0.0073808
2 | 0.98759 | -0.23839 | 0.012086 | 0.003029
3 | 0.98868 | -0.21726 | 0 | 0
4 | 0.98738 | -0.24259 | 0.0092404 | 0.0023159
5 | 0.98705 | -0.24896 | 0.0079688 | 0.0019972
6 | 0.99 | -0.1916 | 0.012091 | 0.0030302
7 | 0.98703 | -0.24928 | 0.01003 | 0.0025137
8 | 0.99058 | -0.1804 | 0.015612 | 0.0039126
9 | 0.99237 | -0.14577 | 0.02923 | 0.0073258
10 | 0.99257 | -0.14201 | 0.0081261 | 0.0020366
11 | 0.99209 | -0.15119 | 0.0081234 | 0.0020359
12 | 0.99442 | -0.10638 | 0.0056084 | 0.0014056
13 | 0.99577 | -0.080403 | 0 | 0
14 | 0.99439 | -0.10691 | 0.000822 | 0.00020601
15 | 0.99561 | -0.08344 | 0.004277 | 0.0010719
16 | 0.99831 | -0.032097 | 0.0029791 | 0.00074663
17 | 0.99535 | -0.08849 | 0.0010537 | 0.00026409
18 | 1 | 0 | -0.58551 | -0.14862
19 | 0.99504 | -0.094253 | 0.0010624 | 0.00026627
20 | 0.99963 | -0.0071528 | 0.0018459 | 0.00046262
21 | 0.99243 | -0.14443 | 0.012278 | 0.0030771
22 | 0.99238 | -0.14526 | 0.0010266 | 0.0002573
23 | 0.99309 | -0.13164 | 0 | 0
24 | 0.99279 | -0.13744 | 0.0096699 | 0.0024235
25 | 0.98786 | -0.23181 | 0.016759 | 0.0042002
26 | 0.98713 | -0.24593 | 0.0072851 | 0.0018258
27 | 0.9836 | -0.31439 | 0.006092 | 0.0015268
28 | 0.98238 | -0.33802 | 0.022323 | 0.0055946
29 | 0.97971 | -0.39007 | 0 | 0
30 | 0.97961 | -0.39218 | 0.0052 | 0.0013032
31 | 0.97778 | -0.42792 | 0.0036711 | 0.00092008
32 | 0.99758 | -0.046403 | 0.018477 | 0.0046308
33 | 0.99714 | -0.054883 | 0.029094 | 0.0072916
34 | 0.99892 | -0.020684 | 0 | 0
35 | 0.99937 | -0.012039 | 0.0018271 | 0.00045791
36 | 0.99527 | -0.090597 | 0 | 0
37 | 0.99391 | -0.11688 | 0.001381 | 0.00034612
38 | 0.99482 | -0.099388 | 0.0034501 | 0.00086467
39 | 0.99389 | -0.11728 | 0.0015693 | 0.00039331
40 | 0.99417 | -0.11182 | 0.0083257 | 0.0020866
41 | 0.97774 | -0.42868 | 0.014194 | 0.0035574
42 | 0.97648 | -0.45359 | 0.003205 | 0.00080324
43 | 0.97538 | -0.47509 | 0.0030056 | 0.00075329
44 | 0.97534 | -0.47593 | 0 | 0
45 | 0.97552 | -0.47242 | 0 | 0
46 | 0.97518 | -0.47919 | 0.0023999 | 0.00060148
47 | 0.97574 | -0.46797 | 0.0027166 | 0.00068083
48 | 0.97506 | -0.48151 | 0 | 0
49 | 0.97602 | -0.46261 | 0.0033392 | 0.00083689
50 | 0.97498 | -0.48295 | 0.0028295 | 0.00070914
51 | 0.9749 | -0.48458 | 0.0033399 | 0.00083705
52 | 0.97637 | -0.45567 | 0.027925 | 0.0069988
53 | 0.98558 | -0.27749 | 0.002638 | 0.00066114
54 | 0.98565 | -0.27623 | 0 | 0
55 | 0.98544 | -0.28032 | 0.0092405 | 0.0023159
56 | 0.98575 | -0.27431 | 0 | 0
57 | 0.98588 | -0.27163 | 0.0023895 | 0.00059885
58 | 0.98574 | -0.27439 | 0.00097329 | 0.00024393
59 | 0.98612 | -0.26698 | 0.0032694 | 0.00081939
60 | 0.99394 | -0.11624 | 0.0069887 | 0.0017515
61 | 0.99331 | -0.12842 | 0.010059 | 0.0025211
62 | 0.99323 | -0.13 | 0.0017609 | 0.00044133
63 | 0.99126 | -0.16819 | 0.03123 | 0.007827
64 | 0.99308 | -0.13298 | 0.011209 | 0.0028092
65 | 0.99117 | -0.16987 | 0 | 0
66 | 0.99276 | -0.13904 | 0.0046297 | 0.0011603
67 | 0.97633 | -0.45641 | 0.0012552 | 0.00031458
68 | 0.98647 | -0.26025 | 0 | 0
69 | 0.99061 | -0.1806 | 0.014063 | 0.0035246
70 | 0.99059 | -0.18115 | 0.0034744 | 0.00087077
71 | 0.99065 | -0.17985 | 0.0081248 | 0.0020363
72 | 0.99051 | -0.18262 | 0.0034761 | 0.00087118
73 | 0.99151 | -0.16322 | 0.0034756 | 0.00087108
74 | 0.99176 | -0.15847 | 0.030081 | 0.0075391
75 | 0.99182 | -0.15722 | 0.0068549 | 0.001718
76 | 0.98628 | -0.26392 | 0.0095257 | 0.0023874
77 | 0.99243 | -0.1454 | 0.002771 | 0.00069448
78 | 0.99248 | -0.14437 | 0.0031064 | 0.00077854
79 | 0.97488 | -0.48505 | 0.0020299 | 0.00050873
80 | 0.99261 | -0.14193 | 0.0051654 | 0.0012946
81 | 0.99115 | -0.17034 | 0.0015277 | 0.00038288
82 | 0.99998 | 149.9956 | 0 | 0

## res_line
| p_from_mw | q_from_mvar | p_to_mw | q_to_mvar | pl_mw | ql_mvar | i_from_ka | i_to_ka | i_ka | vm_from_pu | va_from_degree | vm_to_pu | va_to_degree | loading_percent
0 | -0.048933 | -0.012264 | 0.048964 | 0.012285 | 3.1977e-05 | 2.0265e-05 | 0.073725 | 0.073725 | 0.073725 | 0.98763 | -0.23768 | 0.98833 | -0.22397 | 20.254
1 | 0.021329 | 0.0053461 | -0.021328 | -0.0053457 | 7.2412e-07 | 4.3951e-07 | 0.032135 | 0.032135 | 0.032135 | 0.98763 | -0.23768 | 0.98759 | -0.23839 | 8.8283
2 | -0.078414 | -0.019665 | 0.078439 | 0.019681 | 2.5075e-05 | 1.5986e-05 | 0.11806 | 0.11806 | 0.11806 | 0.98833 | -0.22397 | 0.98868 | -0.21726 | 32.4351
3 | 0.0092423 | 0.0023167 | -0.0092404 | -0.0023159 | 1.8509e-06 | 8.5896e-07 | 0.013926 | 0.013926 | 0.013926 | 0.98759 | -0.23839 | 0.98738 | -0.24259 | 3.8257
4 | 0.046136 | 0.011599 | -0.046066 | -0.011555 | 6.9724e-05 | 4.413e-05 | 0.06945 | 0.06945 | 0.06945 | 0.98868 | -0.21726 | 0.98705 | -0.24896 | 19.0797
5 | -0.12458 | -0.031281 | 0.12473 | 0.031378 | 0.00015272 | 9.7592e-05 | 0.18751 | 0.18751 | 0.18751 | 0.98868 | -0.21726 | 0.99 | -0.1916 | 51.5147
6 | 0.038097 | 0.0095581 | -0.038097 | -0.0095577 | 5.7765e-07 | 3.6373e-07 | 0.057437 | 0.057437 | 0.057437 | 0.98705 | -0.24896 | 0.98703 | -0.24928 | 15.7793
7 | -0.13682 | -0.034409 | 0.13689 | 0.034455 | 7.3223e-05 | 4.6803e-05 | 0.20569 | 0.20569 | 0.20569 | 0.99 | -0.1916 | 0.99058 | -0.1804 | 56.5073
8 | 0.028067 | 0.007044 | -0.028052 | -0.0070349 | 1.4679e-05 | 9.1155e-06 | 0.042316 | 0.042316 | 0.042316 | 0.98703 | -0.24928 | 0.98647 | -0.26025 | 11.6253
9 | -0.1525 | -0.038368 | 0.15272 | 0.038504 | 0.00021316 | 0.00013586 | 0.22914 | 0.22914 | 0.22914 | 0.99058 | -0.1804 | 0.99209 | -0.15119 | 31.475
10 | -0.19011 | -0.047892 | 0.19015 | 0.047914 | 3.4197e-05 | 2.1756e-05 | 0.28515 | 0.28515 | 0.28515 | 0.99237 | -0.14577 | 0.99257 | -0.14201 | 26.1127
11 | 0.16088 | 0.040566 | -0.16084 | -0.04054 | 4.1697e-05 | 2.6464e-05 | 0.24132 | 0.24132 | 0.24132 | 0.99237 | -0.14577 | 0.99209 | -0.15119 | 22.099
12 | -0.19827 | -0.04995 | 0.19861 | 0.050166 | 0.00033857 | 0.0002155 | 0.29733 | 0.29733 | 0.29733 | 0.99257 | -0.14201 | 0.99442 | -0.10638 | 27.2283
13 | -0.20504 | -0.051777 | 0.2053 | 0.05194 | 0.00025554 | 0.0001627 | 0.30695 | 0.30695 | 0.30695 | 0.99442 | -0.10638 | 0.99577 | -0.080403 | 28.1094
14 | 0.00082202 | 0.00020555 | -0.000822 | -0.00020601 | 2.0965e-08 | -4.6601e-07 | 0.0012299 | 0.00123 | 0.00123 | 0.99442 | -0.10638 | 0.99439 | -0.10691 | 0.33793
15 | 0.15888 | 0.040567 | -0.15886 | -0.040552 | 2.3315e-05 | 1.4793e-05 | 0.23769 | 0.23769 | 0.23769 | 0.99577 | -0.080403 | 0.99561 | -0.08344 | 21.7662
16 | -0.36418 | -0.092506 | 0.36503 | 0.093049 | 0.00084894 | 0.00054243 | 0.54464 | 0.54464 | 0.54464 | 0.99577 | -0.080403 | 0.99831 | -0.032097 | 49.8755
17 | 0.15458 | 0.03948 | -0.15454 | -0.039456 | 3.7728e-05 | 2.3926e-05 | 0.23129 | 0.23129 | 0.23129 | 0.99561 | -0.08344 | 0.99535 | -0.08849 | 21.1808
18 | -0.36801 | -0.093795 | 0.36858 | 0.09416 | 0.00057104 | 0.00036487 | 0.54908 | 0.54908 | 0.54908 | 0.99831 | -0.032097 | 1 | 0 | 50.2821
19 | 0.15349 | 0.039192 | -0.15345 | -0.039165 | 4.2734e-05 | 2.7097e-05 | 0.22972 | 0.22972 | 0.22972 | 0.99535 | -0.08849 | 0.99504 | -0.094253 | 21.0366
20 | 0.21528 | 0.054458 | -0.21521 | -0.054411 | 7.3855e-05 | 4.7041e-05 | 0.32052 | 0.32052 | 0.32052 | 1 | 0 | 0.99963 | -0.0071528 | 29.3516
21 | 0.15238 | 0.038899 | -0.15211 | -0.038723 | 0.00027476 | 0.00017512 | 0.22813 | 0.22813 | 0.22813 | 0.99504 | -0.094253 | 0.99309 | -0.13164 | 31.3367
22 | 0.21336 | 0.053948 | -0.21331 | -0.053916 | 4.9987e-05 | 3.1836e-05 | 0.31777 | 0.31777 | 0.31777 | 0.99963 | -0.0071528 | 0.99937 | -0.012039 | 29.1
23 | 0.0010267 | 0.00025673 | -0.0010266 | -0.0002573 | 4.0586e-08 | -5.6423e-07 | 0.0015392 | 0.0015394 | 0.0015394 | 0.99243 | -0.14443 | 0.99238 | -0.14526 | 0.42291
24 | -0.013304 | -0.0033338 | 0.013312 | 0.0033383 | 8.1089e-06 | 4.4871e-06 | 0.019948 | 0.019948 | 0.019948 | 0.99243 | -0.14443 | 0.99309 | -0.13164 | 5.4802
25 | 0.0096726 | 0.0024248 | -0.0096699 | -0.0024235 | 2.6733e-06 | 1.2719e-06 | 0.014493 | 0.014494 | 0.014494 | 0.99309 | -0.13164 | 0.99279 | -0.13744 | 3.9817
26 | 0.12912 | 0.03296 | -0.1285 | -0.032563 | 0.00062168 | 0.00039731 | 0.19369 | 0.19369 | 0.19369 | 0.99309 | -0.13164 | 0.98786 | -0.23181 | 53.2117
27 | 0.11174 | 0.028363 | -0.11167 | -0.028314 | 7.5879e-05 | 4.8472e-05 | 0.16845 | 0.16845 | 0.16845 | 0.98786 | -0.23181 | 0.98713 | -0.24593 | 46.2766
28 | 0.10438 | 0.026489 | -0.10404 | -0.02627 | 0.00034246 | 0.00021871 | 0.15747 | 0.15747 | 0.15747 | 0.98713 | -0.24593 | 0.9836 | -0.31439 | 43.2597
29 | 0.097948 | 0.024743 | -0.097837 | -0.024672 | 0.00011082 | 7.0756e-05 | 0.14825 | 0.14825 | 0.14825 | 0.9836 | -0.31439 | 0.98238 | -0.33802 | 40.7278
30 | 0.075515 | 0.019078 | -0.075327 | -0.018958 | 0.00018789 | 0.00011977 | 0.11444 | 0.11444 | 0.11444 | 0.98238 | -0.33802 | 0.97971 | -0.39007 | 31.4388
31 | 0.0052005 | 0.0013033 | -0.0052 | -0.0013032 | 5.207e-07 | 5.3022e-08 | 0.0078986 | 0.0078987 | 0.0078987 | 0.97971 | -0.39007 | 0.97961 | -0.39218 | 2.17
32 | 0.070126 | 0.017655 | -0.07 | -0.017574 | 0.0001266 | 8.0653e-05 | 0.10654 | 0.10654 | 0.10654 | 0.97971 | -0.39007 | 0.97778 | -0.42792 | 29.2689
33 | 0.066329 | 0.016654 | -0.066326 | -0.016652 | 2.4238e-06 | 1.5433e-06 | 0.10095 | 0.10095 | 0.10095 | 0.97778 | -0.42792 | 0.97774 | -0.42868 | 27.734
34 | 0.029105 | 0.0072989 | -0.029094 | -0.0072916 | 1.1758e-05 | 7.3083e-06 | 0.043416 | 0.043416 | 0.043416 | 0.99758 | -0.046403 | 0.99714 | -0.054883 | 11.9275
35 | -0.047583 | -0.01193 | 0.047641 | 0.011967 | 5.8394e-05 | 3.6968e-05 | 0.070977 | 0.070977 | 0.070977 | 0.99758 | -0.046403 | 0.99892 | -0.020684 | 19.4992
36 | -0.2114 | -0.053403 | 0.21148 | 0.053459 | 8.7632e-05 | 5.5961e-05 | 0.31505 | 0.31505 | 0.31505 | 0.99892 | -0.020684 | 0.99937 | -0.012039 | 43.2763
37 | 0.16376 | 0.041436 | -0.16321 | -0.041087 | 0.00054744 | 0.00034908 | 0.24407 | 0.24408 | 0.24408 | 0.99892 | -0.020684 | 0.99527 | -0.090597 | 33.5268
38 | 0.078654 | 0.019819 | -0.078556 | -0.019756 | 9.8751e-05 | 6.2953e-05 | 0.11763 | 0.11763 | 0.11763 | 0.99527 | -0.090597 | 0.99391 | -0.11688 | 32.3166
39 | 0.084554 | 0.021268 | -0.084519 | -0.021246 | 3.549e-05 | 2.2637e-05 | 0.12644 | 0.12644 | 0.12644 | 0.99527 | -0.090597 | 0.99482 | -0.099388 | 34.7371
40 | 0.077175 | 0.01941 | -0.077173 | -0.019409 | 1.4642e-06 | 9.3333e-07 | 0.11557 | 0.11557 | 0.11557 | 0.99391 | -0.11688 | 0.99389 | -0.11728 | 31.7486
41 | 0.081069 | 0.020381 | -0.081021 | -0.02035 | 4.8082e-05 | 3.0659e-05 | 0.12128 | 0.12128 | 0.12128 | 0.99482 | -0.099388 | 0.99417 | -0.11182 | 33.3194
42 | 0.075604 | 0.019015 | -0.075506 | -0.018953 | 9.7705e-05 | 6.2268e-05 | 0.11322 | 0.11322 | 0.11322 | 0.99389 | -0.11728 | 0.99248 | -0.14437 | 31.1032
43 | 0.032846 | 0.0082642 | -0.032758 | -0.008209 | 8.8225e-05 | 5.5206e-05 | 0.049174 | 0.049174 | 0.049174 | 0.99417 | -0.11182 | 0.99126 | -0.16819 | 13.5094
44 | 0.039849 | 0.0099995 | -0.03984 | -0.0099942 | 8.4098e-06 | 5.3005e-06 | 0.059647 | 0.059647 | 0.059647 | 0.99417 | -0.11182 | 0.99394 | -0.11624 | 16.3867
45 | 0.052132 | 0.013095 | -0.05207 | -0.013056 | 6.1876e-05 | 3.9272e-05 | 0.07935 | 0.07935 | 0.07935 | 0.97774 | -0.42868 | 0.97648 | -0.45359 | 21.7995
46 | 0.0012553 | 0.00031315 | -0.0012552 | -0.00031458 | 1.6875e-07 | -1.4304e-06 | 0.0019124 | 0.001913 | 0.001913 | 0.97648 | -0.45359 | 0.97633 | -0.45641 | 0.52555
47 | 0.04761 | 0.011939 | -0.047605 | -0.011936 | 4.7247e-06 | 2.9939e-06 | 0.072554 | 0.072554 | 0.072554 | 0.97648 | -0.45359 | 0.97637 | -0.45567 | 19.9323
48 | 0.010603 | 0.0026576 | -0.010603 | -0.0026574 | 4.2533e-07 | 2.1811e-07 | 0.016176 | 0.016176 | 0.016176 | 0.97538 | -0.47509 | 0.97534 | -0.47593 | 4.4439
49 | -0.013609 | -0.0034109 | 0.013611 | 0.0034119 | 1.7304e-06 | 9.7379e-07 | 0.020761 | 0.020761 | 0.020761 | 0.97538 | -0.47509 | 0.97552 | -0.47242 | 5.7036
50 | 0.010603 | 0.0026574 | -0.010601 | -0.0026565 | 1.6449e-06 | 8.4354e-07 | 0.016176 | 0.016176 | 0.016176 | 0.97534 | -0.47593 | 0.97518 | -0.47919 | 4.444
51 | -0.013611 | -0.0034119 | 0.013613 | 0.0034135 | 2.8896e-06 | 1.6261e-06 | 0.020761 | 0.020761 | 0.020761 | 0.97552 | -0.47242 | 0.97574 | -0.46797 | 5.7036
52 | 0.0082012 | 0.0020551 | -0.0082003 | -0.0020547 | 9.0509e-07 | 3.87e-07 | 0.012514 | 0.012514 | 0.012514 | 0.97518 | -0.47919 | 0.97506 | -0.48151 | 3.4379
53 | -0.01633 | -0.0040943 | 0.016334 | 0.0040968 | 4.1679e-06 | 2.4436e-06 | 0.024904 | 0.024904 | 0.024904 | 0.97574 | -0.46797 | 0.97602 | -0.46261 | 6.8417
54 | 0.0028297 | 0.00070892 | -0.0028295 | -0.00070914 | 1.9408e-07 | -2.2193e-07 | 0.0043182 | 0.0043184 | 0.0043184 | 0.97506 | -0.48151 | 0.97498 | -0.48295 | 1.1864
55 | 0.0053706 | 0.0013458 | -0.0053698 | -0.0013457 | 7.8623e-07 | 1.1394e-07 | 0.0081958 | 0.008196 | 0.008196 | 0.97506 | -0.48151 | 0.9749 | -0.48458 | 2.2516
56 | -0.019673 | -0.0049337 | 0.01968 | 0.0049376 | 6.5152e-06 | 3.9283e-06 | 0.029995 | 0.029995 | 0.029995 | 0.97602 | -0.46261 | 0.97637 | -0.45567 | 8.2403
57 | 0.0020299 | 0.0005086 | -0.0020299 | -0.00050873 | 4.4977e-08 | -1.2701e-07 | 0.0030982 | 0.0030983 | 0.0030983 | 0.9749 | -0.48458 | 0.97488 | -0.48505 | 0.85118
58 | -0.002638 | -0.00066114 | 0.0026381 | 0.0006609 | 1.5807e-07 | -2.3751e-07 | 0.0039828 | 0.0039827 | 0.0039828 | 0.98558 | -0.27749 | 0.98565 | -0.27623 | 1.0942
59 | 0.0092423 | 0.0023167 | -0.0092405 | -0.0023159 | 1.7998e-06 | 8.3774e-07 | 0.013953 | 0.013953 | 0.013953 | 0.98565 | -0.27623 | 0.98544 | -0.28032 | 3.8333
60 | -0.01188 | -0.0029776 | 0.011881 | 0.0029782 | 1.0832e-06 | 5.7877e-07 | 0.017936 | 0.017936 | 0.017936 | 0.98565 | -0.27623 | 0.98575 | -0.27431 | 4.9274
61 | -0.012855 | -0.0032221 | 0.012856 | 0.003223 | 1.6443e-06 | 9.0388e-07 | 0.019405 | 0.019405 | 0.019405 | 0.98575 | -0.27431 | 0.98588 | -0.27163 | 5.331
62 | 0.00097329 | 0.00024388 | -0.00097329 | -0.00024393 | 3.5253e-09 | -5.3262e-08 | 0.0014692 | 0.0014692 | 0.0014692 | 0.98575 | -0.27431 | 0.98574 | -0.27439 | 0.40363
63 | -0.015246 | -0.0038218 | 0.015249 | 0.0038238 | 3.3773e-06 | 1.9446e-06 | 0.023011 | 0.023011 | 0.023011 | 0.98588 | -0.27163 | 0.98612 | -0.26698 | 6.3218
64 | -0.018519 | -0.0046432 | 0.018525 | 0.0046467 | 5.9414e-06 | 3.5435e-06 | 0.027945 | 0.027944 | 0.027945 | 0.98612 | -0.26698 | 0.98647 | -0.26025 | 7.6771
65 | 0.032851 | 0.0082427 | -0.032832 | -0.0082308 | 1.9055e-05 | 1.1923e-05 | 0.049185 | 0.049185 | 0.049185 | 0.99394 | -0.11624 | 0.99331 | -0.12842 | 13.5123
66 | 0.022773 | 0.0057096 | -0.022771 | -0.0057086 | 1.7223e-06 | 1.0512e-06 | 0.034116 | 0.034116 | 0.034116 | 0.99331 | -0.12842 | 0.99323 | -0.13 | 9.3724
67 | 0.02101 | 0.0052673 | -0.021007 | -0.0052655 | 2.9836e-06 | 1.8056e-06 | 0.031477 | 0.031477 | 0.031477 | 0.99323 | -0.13 | 0.99308 | -0.13298 | 8.6476
68 | 0.0015279 | 0.00038196 | -0.0015278 | -0.00038268 | 1.2227e-07 | -7.2084e-07 | 0.0022932 | 0.0022935 | 0.0022935 | 0.99126 | -0.16819 | 0.99117 | -0.16987 | 0.63009
69 | 0.0097986 | 0.0024563 | -0.0097958 | -0.0024549 | 2.827e-06 | 1.357e-06 | 0.014682 | 0.014683 | 0.014683 | 0.99308 | -0.13298 | 0.99276 | -0.13904 | 4.0337
70 | 0.0015278 | 0.00038268 | -0.0015277 | -0.00038288 | 3.4051e-08 | -2.0068e-07 | 0.0022935 | 0.0022936 | 0.0022936 | 0.99117 | -0.16987 | 0.99115 | -0.17034 | 0.63011
71 | 0.0051661 | 0.0012946 | -0.0051654 | -0.0012946 | 7.1132e-07 | 4.6256e-08 | 0.0077433 | 0.0077434 | 0.0077434 | 0.99276 | -0.13904 | 0.99261 | -0.14193 | 2.1273
72 | 0.0095274 | 0.0023882 | -0.0095257 | -0.0023874 | 1.667e-06 | 7.9215e-07 | 0.014371 | 0.014372 | 0.014372 | 0.98647 | -0.26025 | 0.98628 | -0.26392 | 3.9482
73 | 0.0069509 | 0.0017419 | -0.0069507 | -0.0017418 | 1.8117e-07 | 5.8895e-08 | 0.010441 | 0.010441 | 0.010441 | 0.99061 | -0.1806 | 0.99059 | -0.18115 | 2.8684
74 | -0.021014 | -0.0052665 | 0.021015 | 0.005267 | 7.4921e-07 | 4.5368e-07 | 0.031566 | 0.031566 | 0.031566 | 0.99061 | -0.1806 | 0.99065 | -0.17985 | 8.672
75 | 0.0034763 | 0.00087103 | -0.0034761 | -0.00087118 | 2.4485e-07 | -1.5152e-07 | 0.0052219 | 0.005222 | 0.005222 | 0.99059 | -0.18115 | 0.99051 | -0.18262 | 1.4346
76 | -0.02914 | -0.0073032 | 0.029163 | 0.0073176 | 2.3104e-05 | 1.4372e-05 | 0.04377 | 0.04377 | 0.04377 | 0.99065 | -0.17985 | 0.99151 | -0.16322 | 12.0247
77 | -0.032639 | -0.0081887 | 0.032646 | 0.0081933 | 7.3987e-06 | 4.6291e-06 | 0.048986 | 0.048986 | 0.048986 | 0.99151 | -0.16322 | 0.99176 | -0.15847 | 13.4576
78 | -0.062727 | -0.015732 | 0.062731 | 0.015735 | 3.7185e-06 | 2.3654e-06 | 0.094119 | 0.094119 | 0.094119 | 0.99176 | -0.15847 | 0.99182 | -0.15722 | 25.8569
79 | -0.069586 | -0.017453 | 0.069625 | 0.017478 | 3.9257e-05 | 2.5001e-05 | 0.1044 | 0.1044 | 0.1044 | 0.99182 | -0.15722 | 0.99243 | -0.1454 | 28.6823
80 | -0.072396 | -0.018172 | 0.0724 | 0.018174 | 3.5441e-06 | 2.2579e-06 | 0.10856 | 0.10856 | 0.10856 | 0.99243 | -0.1454 | 0.99248 | -0.14437 | 29.8237

## res_trafo
| p_hv_mw | q_hv_mvar | p_lv_mw | q_lv_mvar | pl_mw | ql_mvar | i_hv_ka | i_lv_ka | vm_hv_pu | va_hv_degree | vm_lv_pu | va_lv_degree | loading_percent
0 | -1.2729e-15 | -1.3162e-15 | 0.00165 | 1.2699e-07 | 0.00165 | 1.2699e-07 | 5.2857e-17 | 0.0023815 | 0.99998 | 149.9956 | 1 | 0 | 0.2619

## res_ext_grid
| p_mw | q_mvar
0 | 0.59655 | 0.15139

## res_load
| p_mw | q_mvar
0 | 0.027604 | 0.0069182
1 | 0.02945 | 0.0073808
2 | 0.012086 | 0.003029
3 | 0.0092404 | 0.0023159
4 | 0.0079688 | 0.0019972
5 | 0.012091 | 0.0030302
6 | 0.01003 | 0.0025137
7 | 0.015612 | 0.0039126
8 | 0.02923 | 0.0073258
9 | 0.0081261 | 0.0020366
10 | 0.0081234 | 0.0020359
11 | 0.0056084 | 0.0014056
12 | 0.000822 | 0.00020601
13 | 0.004277 | 0.0010719
14 | 0.0029791 | 0.00074663
15 | 0.0010537 | 0.00026409
16 | 0.011045 | 0.0027682
17 | 0.0010624 | 0.00026627
18 | 0.0018459 | 0.00046262
19 | 0.012278 | 0.0030771
20 | 0.0010266 | 0.0002573
21 | 0.0096699 | 0.0024235
22 | 0.016759 | 0.0042002
23 | 0.0072851 | 0.0018258
24 | 0.006092 | 0.0015268
25 | 0.022323 | 0.0055946
26 | 0.0052 | 0.0013032
27 | 0.0036711 | 0.00092008
28 | 0.018477 | 0.0046308
29 | 0.029094 | 0.0072916
30 | 0.0018271 | 0.00045791
31 | 0.001381 | 0.00034612
32 | 0.0034501 | 0.00086467
33 | 0.0015693 | 0.00039331
34 | 0.0083257 | 0.0020866
35 | 0.014194 | 0.0035574
36 | 0.003205 | 0.00080324
37 | 0.0030056 | 0.00075329
38 | 0.0023999 | 0.00060148
39 | 0.0027166 | 0.00068083
40 | 0.0033392 | 0.00083689
41 | 0.0028295 | 0.00070914
42 | 0.0033399 | 0.00083705
43 | 0.027925 | 0.0069988
44 | 0.002638 | 0.00066114
45 | 0.0092405 | 0.0023159
46 | 0.0023895 | 0.00059885
47 | 0.00097329 | 0.00024393
48 | 0.0032694 | 0.00081939
49 | 0.0069887 | 0.0017515
50 | 0.010059 | 0.0025211
51 | 0.0017609 | 0.00044133
52 | 0.03123 | 0.007827
53 | 0.011209 | 0.0028092
54 | 0.0046297 | 0.0011603
55 | 0.0012552 | 0.00031458
56 | 0.014063 | 0.0035246
57 | 0.0034744 | 0.00087077
58 | 0.0081248 | 0.0020363
59 | 0.0034761 | 0.00087118
60 | 0.0034756 | 0.00087108
61 | 0.030081 | 0.0075391
62 | 0.0068549 | 0.001718
63 | 0.0095257 | 0.0023874
64 | 0.002771 | 0.00069448
65 | 0.0031064 | 0.00077854
66 | 0.0020299 | 0.00050873
67 | 0.0051654 | 0.0012946
68 | 0.0015277 | 0.00038288

## dtypes
| element | column | dtype
0 | bus | name | object
1 | bus | vn_kv | float64
2 | bus | type | object
3 | bus | zone | object
4 | bus | in_service | bool
5 | load | name | object
6 | load | bus | uint32
7 | load | p_mw | float64
8 | load | q_mvar | float64
9 | load | const_z_percent | float64
10 | load | const_i_percent | float64
11 | load | sn_mva | float64
12 | load | scaling | float64
13 | load | in_service | bool
14 | load | type | object
15 | ext_grid | name | object
16 | ext_grid | bus | uint32
17 | ext_grid | vm_pu | float64
18 | ext_grid | va_degree | float64
19 | ext_grid | slack_weight | float64
20 | ext_grid | in_service | bool
21 | line | name | object
22 | line | std_type | object
23 | line | from_bus | uint32
24 | line | to_bus | uint32
25 | line | length_km | float64
26 | line | r_ohm_per_km | float64
27 | line | x_ohm_per_km | float64
28 | line | c_nf_per_km | float64
29 | line | g_us_per_km | float64
30 | line | max_i_ka | float64
31 | line | df | float64
32 | line | parallel | uint32
33 | line | type | object
34 | line | in_service | bool
35 | trafo | name | object
36 | trafo | std_type | object
37 | trafo | hv_bus | uint32
38 | trafo | lv_bus | uint32
39 | trafo | sn_mva | float64
40 | trafo | vn_hv_kv | float64
41 | trafo | vn_lv_kv | float64
42 | trafo | vk_percent | float64
43 | trafo | vkr_percent | float64
44 | trafo | pfe_kw | float64
45 | trafo | i0_percent | float64
46 | trafo | shift_degree | float64
47 | trafo | tap_side | object
48 | trafo | tap_neutral | int32
49 | trafo | tap_min | int32
50 | trafo | tap_max | int32
51 | trafo | tap_step_percent | float64
52 | trafo | tap_step_degree | float64
53 | trafo | tap_pos | int32
54 | trafo | tap_phase_shifter | bool
55 | trafo | parallel | uint32
56 | trafo | df | float64
57 | trafo | in_service | bool
58 | line_geodata | coords | object
59 | bus_geodata | x | float64
60 | bus_geodata | y | float64
61 | bus_geodata | coords | object
62 | res_bus | vm_pu | float64
63 | res_bus | va_degree | float64
64 | res_bus | p_mw | float64
65 | res_bus | q_mvar | float64
66 | res_line | p_from_mw | float64
67 | res_line | q_from_mvar | float64
68 | res_line | p_to_mw | float64
69 | res_line | q_to_mvar | float64
70 | res_line | pl_mw | float64
71 | res_line | ql_mvar | float64
72 | res_line | i_from_ka | float64
73 | res_line | i_to_ka | float64
74 | res_line | i_ka | float64
75 | res_line | vm_from_pu | float64
76 | res_line | va_from_degree | float64
77 | res_line | vm_to_pu | float64
78 | res_line | va_to_degree | float64
79 | res_line | loading_percent | float64
80 | res_trafo | p_hv_mw | float64
81 | res_trafo | q_hv_mvar | float64
82 | res_trafo | p_lv_mw | float64
83 | res_trafo | q_lv_mvar | float64
84 | res_trafo | pl_mw | float64
85 | res_trafo | ql_mvar | float64
86 | res_trafo | i_hv_ka | float64
87 | res_trafo | i_lv_ka | float64
88 | res_trafo | vm_hv_pu | float64
89 | res_trafo | va_hv_degree | float64
90 | res_trafo | vm_lv_pu | float64
91 | res_trafo | va_lv_degree | float64
92 | res_trafo | loading_percent | float64
93 | res_ext_grid | p_mw | float64
94 | res_ext_grid | q_mvar | float64
95 | res_load | p_mw | float64
96 | res_load | q_mvar | float64

## parameters
| version | format_version | converged | OPF_converged | name | f_hz | sn_mva
0 | 2.14.6 | 2.14.0 | TRUE | FALSE |  | 50 | 1