## bus
| name | vn_kv | type | zone | in_service
0 | bus_LV_1709-22_0_3_node_0 | 0.4 | n |  | TRUE
1 | bus_LV_1709-22_0_3_node_1 | 0.4 | n |  | TRUE
2 | bus_LV_1709-22_0_3_node_2 | 0.4 | n |  | TRUE
3 | bus_LV_1709-22_0_3_node_25 | 0.4 | n |  | TRUE
4 | bus_LV_1709-22_0_3_node_24 | 0.4 | n |  | TRUE
5 | bus_LV_1709-22_0_3_node_3 | 0.4 | n |  | TRUE
6 | bus_LV_1709-22_0_3_node_4 | 0.4 | n |  | TRUE
7 | bus_LV_1709-22_0_3_node_5 | 0.4 | n |  | TRUE
8 | bus_LV_1709-22_0_3_node_6 | 0.4 | n |  | TRUE
9 | bus_LV_1709-22_0_3_node_7 | 0.4 | n |  | TRUE
10 | bus_LV_1709-22_0_3_node_29 | 0.4 | n |  | TRUE
11 | bus_LV_1709-22_0_3_node_95 | 0.4 | n |  | TRUE
12 | bus_LV_1709-22_0_3_node_15 | 0.4 | n |  | TRUE
13 | bus_LV_1709-22_0_3_node_30 | 0.4 | n |  | TRUE
14 | bus_LV_1709-22_0_3_node_8 | 0.4 | n |  | TRUE
15 | bus_LV_1709-22_0_3_node_9 | 0.4 | n |  | TRUE
16 | bus_LV_1709-22_0_3_node_10 | 0.4 | n |  | TRUE
17 | bus_LV_1709-22_0_3_node_11 | 0.4 | n |  | TRUE
18 | bus_LV_1709-22_0_3_node_12 | 0.4 | n |  | TRUE
19 | bus_LV_1709-22_0_3_node_13 | 0.4 | n |  | TRUE
20 | bus_LV_1709-22_0_3_node_14 | 0.4 | n |  | TRUE
21 | bus_LV_1709-22_0_3_node_22 | 0.4 | n |  | TRUE
22 | bus_LV_1709-22_0_3_node_31 | 0.4 | n |  | TRUE
23 | bus_LV_1709-22_0_3_node_21 | 0.4 | n |  | TRUE
24 | bus_LV_1709-22_0_3_node_74 | 0.4 | n |  | TRUE
25 | bus_LV_1709-22_0_3_node_28 | 0.4 | n |  | TRUE
26 | bus_LV_1709-22_0_3_node_27 | 0.4 | n |  | TRUE
27 | bus_LV_1709-22_0_3_node_40 | 0.4 | n |  | TRUE
28 | bus_LV_1709-22_0_3_node_19 | 0.4 | n |  | TRUE
29 | bus_LV_1709-22_0_3_node_16 | 0.4 | n |  | TRUE
30 | bus_LV_1709-22_0_3_node_17 | 0.4 | n |  | TRUE
31 | bus_LV_1709-22_0_3_node_18 | 0.4 | n |  | TRUE
32 | bus_LV_1709-22_0_3_node_20 | 0.4 | n |  | TRUE
33 | bus_LV_1709-22_0_3_node_23 | 0.4 | n |  | TRUE
34 | bus_LV_1709-22_0_3_node_58 | 0.4 | n |  | TRUE
35 | bus_LV_1709-22_0_3_node_26 | 0.4 | n |  | TRUE
36 | bus_LV_1709-22_0_3_node_52 | 0.4 | n |  | TRUE
37 | bus_LV_1709-22_0_3_node_32 | 0.4 | n |  | TRUE
38 | bus_LV_1709-22_0_3_node_33 | 0.4 | n |  | TRUE
39 | bus_LV_1709-22_0_3_node_34 | 0.4 | n |  | TRUE
40 | bus_LV_1709-22_0_3_node_35 | 0.4 | n |  | TRUE
41 | bus_LV_1709-22_0_3_node_71 | 0.4 | n |  | TRUE
42 | bus_LV_1709-22_0_3_node_69 | 0.4 | n |  | TRUE
43 | bus_LV_1709-22_0_3_node_75 | 0.4 | n |  | TRUE
44 | bus_LV_1709-22_0_3_node_76 | 0.4 | n |  | TRUE
45 | bus_LV_1709-22_0_3_node_36 | 0.4 | n |  | TRUE
46 | bus_LV_1709-22_0_3_node_37 | 0.4 | n |  | TRUE
47 | bus_LV_1709-22_0_3_node_38 | 0.4 | n |  | TRUE
48 | bus_LV_1709-22_0_3_node_39 | 0.4 | n |  | TRUE
49 | bus_LV_1709-22_0_3_node_54 | 0.4 | n |  | TRUE
50 | bus_LV_1709-22_0_3_node_46 | 0.4 | n |  | TRUE
51 | bus_LV_1709-22_0_3_node_41 | 0.4 | n |  | TRUE
52 | bus_LV_1709-22_0_3_node_42 | 0.4 | n |  | TRUE
53 | bus_LV_1709-22_0_3_node_43 | 0.4 | n |  | TRUE
54 | bus_LV_1709-22_0_3_node_44 | 0.4 | n |  | TRUE
55 | bus_LV_1709-22_0_3_node_47 | 0.4 | n |  | TRUE
56 | bus_LV_1709-22_0_3_node_53 | 0.4 | n |  | TRUE
57 | bus_LV_1709-22_0_3_node_55 | 0.4 | n |  | TRUE
58 | bus_LV_1709-22_0_3_node_56 | 0.4 | n |  | TRUE
59 | bus_LV_1709-22_0_3_node_51 | 0.4 | n |  | TRUE
60 | bus_LV_1709-22_0_3_node_60 | 0.4 | n |  | TRUE
61 | bus_LV_1709-22_0_3_node_59 | 0.4 | n |  | TRUE
62 | bus_LV_1709-22_0_3_node_48 | 0.4 | n |  | TRUE
63 | bus_LV_1709-22_0_3_node_49 | 0.4 | n |  | TRUE
64 | bus_LV_1709-22_0_3_node_50 | 0.4 | n |  | TRUE
65 | bus_LV_1709-22_0_3_node_61 | 0.4 | n |  | TRUE
66 | bus_LV_1709-22_0_3_node_92 | 0.4 | n |  | TRUE
67 | bus_LV_1709-22_0_3_node_91 | 0.4 | n |  | TRUE
68 | bus_LV_1709-22_0_3_node_62 | 0.4 | n |  | TRUE
69 | bus_LV_1709-22_0_3_node_63 | 0.4 | n |  | TRUE
70 | bus_LV_1709-22_0_3_node_64 | 0.4 | n |  | TRUE
71 | bus_LV_1709-22_0_3_node_93 | 0.4 | n |  | TRUE
72 | bus_LV_1709-22_0_3_node_65 | 0.4 | n |  | TRUE
73 | bus_LV_1709-22_0_3_node_66 | 0.4 | n |  | TRUE
74 | bus_LV_1709-22_0_3_node_96 | 0.4 | n |  | TRUE
75 | bus_LV_1709-22_0_3_node_72 | 0.4 | n |  | TRUE
76 | bus_LV_1709-22_0_3_node_67 | 0.4 | n |  | TRUE
77 | bus_LV_1709-22_0_3_node_68 | 0.4 | n |  | TRUE
78 | bus_LV_1709-22_0_3_node_88 | 0.4 | n |  | TRUE
79 | bus_LV_1709-22_0_3_node_79 | 0.4 | n |  | TRUE
80 | bus_LV_1709-22_0_3_node_70 | 0.4 | n |  | TRUE
81 | bus_LV_1709-22_0_3_node_89 | 0.4 | n |  | TRUE
82 | bus_LV_1709-22_0_3_node_81 | 0.4 | n |  | TRUE
83 | bus_LV_1709-22_0_3_node_77 | 0.4 | n |  | TRUE
84 | bus_LV_1709-22_0_3_node_78 | 0.4 | n |  | TRUE
85 | bus_LV_1709-22_0_3_node_80 | 0.4 | n |  | TRUE
86 | bus_LV_1709-22_0_3_node_86 | 0.4 | n |  | TRUE
87 | bus_LV_1709-22_0_3_node_84 | 0.4 | n |  | TRUE
88 | bus_LV_1709-22_0_3_node_82 | 0.4 | n |  | TRUE
89 | bus_LV_1709-22_0_3_node_83 | 0.4 | n |  | TRUE
90 | bus_MV_25_0_node_67 | 20 | n |  | TRUE

## load
| name | bus | p_mw | q_mvar | const_z_percent | const_i_percent | sn_mva | scaling | in_service | type
0 | LV_1709-22_0_3_load_0 | 0 | 0.0013471 | 0.00033761 | 0 | 0 |  | 1 | TRUE | wye
1 | LV_1709-22_0_3_load_1 | 1 | 0.0016588 | 0.00041573 | 0 | 0 |  | 1 | TRUE | wye
2 | LV_1709-22_0_3_load_2 | 2 | 0.0013743 | 0.00034442 | 0 | 0 |  | 1 | TRUE | wye
3 | LV_1709-22_0_3_load_25 | 3 | 0.0013408 | 0.00033604 | 0 | 0 |  | 1 | TRUE | wye
4 | LV_1709-22_0_3_load_24 | 4 | 0.0023691 | 0.00059376 | 0 | 0 |  | 1 | TRUE | wye
5 | LV_1709-22_0_3_load_3 | 5 | 0.0021327 | 0.00053451 | 0 | 0 |  | 1 | TRUE | wye
6 | LV_1709-22_0_3_load_4 | 6 | 0.0015139 | 0.00037941 | 0 | 0 |  | 1 | TRUE | wye
7 | LV_1709-22_0_3_load_5 | 7 | 0.0017229 | 0.00043181 | 0 | 0 |  | 1 | TRUE | wye
8 | LV_1709-22_0_3_load_6 | 8 | 0.0015922 | 0.00039905 | 0 | 0 |  | 1 | TRUE | wye
9 | LV_1709-22_0_3_load_7 | 9 | 0.0013837 | 0.00034679 | 0 | 0 |  | 1 | TRUE | wye
10 | LV_1709-22_0_3_load_29 | 10 | 0.0020324 | 0.00050936 | 0 | 0 |  | 1 | TRUE | wye
11 | LV_1709-22_0_3_load_95 | 11 | 0.00054601 | 0.00013684 | 0 | 0 |  | 1 | TRUE | wye
12 | LV_1709-22_0_3_load_15 | 12 | 0.0019707 | 0.0004939 | 0 | 0 |  | 1 | TRUE | wye
13 | LV_1709-22_0_3_load_30 | 13 | 0.0019262 | 0.00048275 | 0 | 0 |  | 1 | TRUE | wye
14 | LV_1709-22_0_3_load_8 | 14 | 0.0059071 | 0.0014805 | 0 | 0 |  | 1 | TRUE | wye
15 | LV_1709-22_0_3_load_9 | 15 | 0.0069725 | 0.0017475 | 0 | 0 |  | 1 | TRUE | wye
16 | LV_1709-22_0_3_load_10 | 16 | 0.0019904 | 0.00049884 | 0 | 0 |  | 1 | TRUE | wye
17 | LV_1709-22_0_3_load_12 | 18 | 0.0016867 | 0.00042274 | 0 | 0 |  | 1 | TRUE | wye
18 | LV_1709-22_0_3_load_14 | 20 | 0.012358 | 0.0030972 | 0 | 0 |  | 1 | TRUE | wye
19 | LV_1709-22_0_3_load_31 | 22 | 0.0038996 | 0.00097733 | 0 | 0 |  | 1 | TRUE | wye
20 | LV_1709-22_0_3_load_21 | 23 | 0.0049282 | 0.0012351 | 0 | 0 |  | 1 | TRUE | wye
21 | LV_1709-22_0_3_load_74 | 24 | 0.0014413 | 0.00036123 | 0 | 0 |  | 1 | TRUE | wye
22 | LV_1709-22_0_3_load_28 | 25 | 0.0017516 | 0.00043899 | 0 | 0 |  | 1 | TRUE | wye
23 | LV_1709-22_0_3_load_27 | 26 | 0.0022403 | 0.00056147 | 0 | 0 |  | 1 | TRUE | wye
24 | LV_1709-22_0_3_load_40 | 27 | 0.0018447 | 0.00046232 | 0 | 0 |  | 1 | TRUE | wye
25 | LV_1709-22_0_3_load_19 | 28 | 0.0080558 | 0.002019 | 0 | 0 |  | 1 | TRUE | wye
26 | LV_1709-22_0_3_load_16 | 29 | 0.0018681 | 0.00046818 | 0 | 0 |  | 1 | TRUE | wye
27 | LV_1709-22_0_3_load_17 | 30 | 0.0074157 | 0.0018586 | 0 | 0 |  | 1 | TRUE | wye
28 | LV_1709-22_0_3_load_18 | 31 | 0.0027156 | 0.00068059 | 0 | 0 |  | 1 | TRUE | wye
29 | LV_1709-22_0_3_load_20 | 32 | 0.0030157 | 0.00075582 | 0 | 0 |  | 1 | TRUE | wye
30 | LV_1709-22_0_3_load_58 | 34 | 0.0026658 | 0.0006681 | 0 | 0 |  | 1 | TRUE | wye
31 | LV_1709-22_0_3_load_26 | 35 | 0.0020155 | 0.00050513 | 0 | 0 |  | 1 | TRUE | wye
32 | LV_1709-22_0_3_load_52 | 36 | 0.0026242 | 0.00065769 | 0 | 0 |  | 1 | TRUE | wye
33 | LV_1709-22_0_3_load_32 | 37 | 0.0049896 | 0.0012505 | 0 | 0 |  | 1 | TRUE | wye
34 | LV_1709-22_0_3_load_33 | 38 | 0.0018776 | 0.00047057 | 0 | 0 |  | 1 | TRUE | wye
35 | LV_1709-22_0_3_load_35 | 40 | 0.0070184 | 0.001759 | 0 | 0 |  | 1 | TRUE | wye
36 | LV_1709-22_0_3_load_71 | 41 | 0.0029041 | 0.00072783 | 0 | 0 |  | 1 | TRUE | wye
37 | LV_1709-22_0_3_load_69 | 42 | 0.0023387 | 0.00058614 | 0 | 0 |  | 1 | TRUE | wye
38 | LV_1709-22_0_3_load_76 | 44 | 0.0046343 | 0.0011615 | 0 | 0 |  | 1 | TRUE | wye
39 | LV_1709-22_0_3_load_36 | 45 | 0.0042635 | 0.0010685 | 0 | 0 |  | 1 | TRUE | wye
40 | LV_1709-22_0_3_load_37 | 46 | 0.0019892 | 0.00049853 | 0 | 0 |  | 1 | TRUE | wye
41 | LV_1709-22_0_3_load_38 | 47 | 0.014748 | 0.0036963 | 0 | 0 |  | 1 | TRUE | wye
42 | LV_1709-22_0_3_load_39 | 48 | 0.0094617 | 0.0023713 | 0 | 0 |  | 1 | TRUE | wye
43 | LV_1709-22_0_3_load_54 | 49 | 0.00256 | 0.00064159 | 0 | 0 |  | 1 | TRUE | wye
44 | LV_1709-22_0_3_load_41 | 51 | 0.0022311 | 0.00055916 | 0 | 0 |  | 1 | TRUE | wye
45 | LV_1709-22_0_3_load_42 | 52 | 0.0029871 | 0.00074865 | 0 | 0 |  | 1 | TRUE | wye
46 | LV_1709-22_0_3_load_44 | 54 | 0.0015516 | 0.00038888 | 0 | 0 |  | 1 | TRUE | wye
47 | LV_1709-22_0_3_load_53 | 56 | 0.0023813 | 0.00059682 | 0 | 0 |  | 1 | TRUE | wye
48 | LV_1709-22_0_3_load_55 | 57 | 0.0097967 | 0.0024553 | 0 | 0 |  | 1 | TRUE | wye
49 | LV_1709-22_0_3_load_56 | 58 | 0.0034321 | 0.00086017 | 0 | 0 |  | 1 | TRUE | wye
50 | LV_1709-22_0_3_load_51 | 59 | 0.0025681 | 0.00064363 | 0 | 0 |  | 1 | TRUE | wye
51 | LV_1709-22_0_3_load_60 | 60 | 0.0050396 | 0.001263 | 0 | 0 |  | 1 | TRUE | wye
52 | LV_1709-22_0_3_load_48 | 62 | 0.002516 | 0.00063056 | 0 | 0 |  | 1 | TRUE | wye
53 | LV_1709-22_0_3_load_49 | 63 | 0.0023536 | 0.00058988 | 0 | 0 |  | 1 | TRUE | wye
54 | LV_1709-22_0_3_load_50 | 64 | 0.0029333 | 0.00073515 | 0 | 0 |  | 1 | TRUE | wye
55 | LV_1709-22_0_3_load_61 | 65 | 0.0044538 | 0.0011162 | 0 | 0 |  | 1 | TRUE | wye
56 | LV_1709-22_0_3_load_92 | 66 | 0.0020605 | 0.00051642 | 0 | 0 |  | 1 | TRUE | wye
57 | LV_1709-22_0_3_load_91 | 67 | 0.0028024 | 0.00070236 | 0 | 0 |  | 1 | TRUE | wye
58 | LV_1709-22_0_3_load_62 | 68 | 0.005168 | 0.0012952 | 0 | 0 |  | 1 | TRUE | wye
59 | LV_1709-22_0_3_load_63 | 69 | 0.0025224 | 0.00063216 | 0 | 0 |  | 1 | TRUE | wye
60 | LV_1709-22_0_3_load_64 | 70 | 0.0034081 | 0.00085416 | 0 | 0 |  | 1 | TRUE | wye
61 | LV_1709-22_0_3_load_93 | 71 | 0.0030215 | 0.00075727 | 0 | 0 |  | 1 | TRUE | wye
62 | LV_1709-22_0_3_load_66 | 73 | 0.0049338 | 0.0012365 | 0 | 0 |  | 1 | TRUE | wye
63 | LV_1709-22_0_3_load_96 | 74 | 0.0088598 | 0.0022205 | 0 | 0 |  | 1 | TRUE | wye
64 | LV_1709-22_0_3_load_72 | 75 | 0.0080836 | 0.002026 | 0 | 0 |  | 1 | TRUE | wye
65 | LV_1709-22_0_3_load_67 | 76 | 0.0025017 | 0.00062699 | 0 | 0 |  | 1 | TRUE | wye
66 | LV_1709-22_0_3_load_68 | 77 | 0.0090278 | 0.0022626 | 0 | 0 |  | 1 | TRUE | wye
67 | LV_1709-22_0_3_load_88 | 78 | 0.0026775 | 0.00067103 | 0 | 0 |  | 1 | TRUE | wye
68 | LV_1709-22_0_3_load_70 | 80 | 0.0027201 | 0.00068171 | 0 | 0 |  | 1 | TRUE | wye
69 | LV_1709-22_0_3_load_89 | 81 | 0.0044002 | 0.0011028 | 0 | 0 |  | 1 | TRUE | wye
70 | LV_1709-22_0_3_load_81 | 82 | 0.0017592 | 0.0004409 | 0 | 0 |  | 1 | TRUE | wye
71 | LV_1709-22_0_3_load_77 | 83 | 0.0037702 | 0.00094491 | 0 | 0 |  | 1 | TRUE | wye
72 | LV_1709-22_0_3_load_78 | 84 | 0.0027563 | 0.0006908 | 0 | 0 |  | 1 | TRUE | wye
73 | LV_1709-22_0_3_load_80 | 85 | 0.001061 | 0.0002659 | 0 | 0 |  | 1 | TRUE | wye
74 | LV_1709-22_0_3_load_86 | 86 | 0.0023281 | 0.00058348 | 0 | 0 |  | 1 | TRUE | wye
75 | LV_1709-22_0_3_load_84 | 87 | 0.0025241 | 0.00063261 | 0 | 0 |  | 1 | TRUE | wye
76 | LV_1709-22_0_3_load_82 | 88 | 0.0047166 | 0.0011821 | 0 | 0 |  | 1 | TRUE | wye
77 | LV_1709-22_0_3_load_83 | 89 | 0.0026567 | 0.00066583 | 0 | 0 |  | 1 | TRUE | wye

## ext_grid
| name | bus | vm_pu | va_degree | slack_weight | in_service
0 |  | 67 | 1 | 0 | 1 | TRUE

## line
| name | std_type | from_bus | to_bus | length_km | r_ohm_per_km | x_ohm_per_km | c_nf_per_km | g_us_per_km | max_i_ka | df | parallel | type | in_service
0 | LV_1709-22_0_3_line_0 |  | 0 | 1 | 0.010416 | 0.125 | 0.08 | 261 | 0 | 0.364 | 1 | 1 | cs | TRUE
1 | LV_1709-22_0_3_line_1 |  | 1 | 2 | 0.009905 | 0.125 | 0.08 | 261 | 0 | 0.364 | 1 | 1 | cs | TRUE
2 | LV_1709-22_0_3_line_2 |  | 2 | 3 | 0.0029372 | 0.125 | 0.08 | 261 | 0 | 0.364 | 1 | 1 | cs | TRUE
3 | LV_1709-22_0_3_line_3 |  | 3 | 4 | 0.022902 | 0.125 | 0.08 | 261 | 0 | 0.364 | 1 | 1 | cs | TRUE
4 | LV_1709-22_0_3_line_4 |  | 4 | 35 | 0.01666 | 0.125 | 0.08 | 261 | 0 | 0.364 | 1 | 1 | cs | TRUE
5 | LV_1709-22_0_3_line_5 |  | 5 | 6 | 0.025184 | 0.125 | 0.08 | 261 | 0 | 0.364 | 1 | 1 | cs | TRUE
6 | LV_1709-22_0_3_line_6 |  | 5 | 7 | 0.024799 | 0.125 | 0.08 | 261 | 0 | 0.364 | 1 | 1 | cs | TRUE
7 | LV_1709-22_0_3_line_7 |  | 6 | 8 | 0.024904 | 0.125 | 0.08 | 261 | 0 | 0.364 | 1 | 1 | cs | TRUE
8 | LV_1709-22_0_3_line_8 |  | 7 | 9 | 0.026201 | 0.125 | 0.08 | 261 | 0 | 0.364 | 1 | 1 | cs | TRUE
9 | LV_1709-22_0_3_line_9 |  | 8 | 10 | 0.029335 | 0.125 | 0.08 | 261 | 0 | 0.364 | 1 | 1 | cs | TRUE
10 | LV_1709-22_0_3_line_10 |  | 8 | 11 | 0.36235 | 0.125 | 0.08 | 261 | 0 | 0.364 | 1 | 1 | cs | TRUE
11 | LV_1709-22_0_3_line_11 |  | 9 | 12 | 0.025198 | 0.125 | 0.08 | 261 | 0 | 0.364 | 1 | 1 | cs | TRUE
12 | LV_1709-22_0_3_line_12 |  | 10 | 13 | 0.036218 | 0.125 | 0.08 | 261 | 0 | 0.364 | 1 | 1 | cs | TRUE
13 | LV_1709-22_0_3_line_13 |  | 13 | 33 | 0.023881 | 0.125 | 0.08 | 261 | 0 | 0.364 | 1 | 1 | cs | TRUE
14 | LV_1709-22_0_3_line_14 |  | 14 | 15 | 0.023809 | 0.125 | 0.08 | 261 | 0 | 0.364 | 1 | 1 | cs | TRUE
15 | LV_1709-22_0_3_line_15 |  | 14 | 16 | 0.024605 | 0.125 | 0.08 | 261 | 0 | 0.364 | 1 | 1 | cs | TRUE
16 | LV_1709-22_0_3_line_16 |  | 15 | 17 | 0.010608 | 0.125 | 0.08 | 261 | 0 | 0.364 | 1 | 1 | cs | TRUE
17 | LV_1709-22_0_3_line_17 |  | 16 | 18 | 0.028333 | 0.125 | 0.08 | 261 | 0 | 0.364 | 1 | 1 | cs | TRUE
18 | LV_1709-22_0_3_line_18 |  | 17 | 19 | 0.010178 | 0.125 | 0.08 | 261 | 0 | 0.364 | 1 | 1 | cs | TRUE
19 | LV_1709-22_0_3_line_19 |  | 17 | 20 | 0.043318 | 0.125 | 0.08 | 261 | 0 | 0.364 | 1 | 1 | cs | TRUE
20 | LV_1709-22_0_3_line_20 |  | 18 | 21 | 0.038319 | 0.125 | 0.08 | 261 | 0 | 0.364 | 1 | 1 | cs | TRUE
21 | LV_1709-22_0_3_line_21 |  | 19 | 22 | 0.009714 | 0.125 | 0.08 | 261 | 0 | 0.364 | 1 | 1 | cs | TRUE
22 | LV_1709-22_0_3_line_22 |  | 19 | 23 | 0.016981 | 0.125 | 0.08 | 261 | 0 | 0.364 | 1 | 1 | cs | TRUE
23 | LV_1709-22_0_3_line_23 |  | 20 | 24 | 0.041422 | 0.125 | 0.08 | 261 | 0 | 0.364 | 1 | 1 | cs | TRUE
24 | LV_1709-22_0_3_line_24 |  | 21 | 25 | 0.012377 | 0.125 | 0.08 | 261 | 0 | 0.364 | 1 | 1 | cs | TRUE
25 | LV_1709-22_0_3_line_25 |  | 21 | 26 | 0.022697 | 0.125 | 0.08 | 261 | 0 | 0.364 | 1 | 1 | cs | TRUE
26 | LV_1709-22_0_3_line_26 |  | 22 | 27 | 0.0044171 | 0.125 | 0.08 | 261 | 0 | 0.364 | 1 | 1 | cs | TRUE
27 | LV_1709-22_0_3_line_27 |  | 23 | 28 | 0.015011 | 0.125 | 0.08 | 261 | 0 | 0.364 | 1 | 1 | cs | TRUE
28 | LV_1709-22_0_3_line_28 |  | 25 | 29 | 0.02253 | 0.125 | 0.08 | 261 | 0 | 0.364 | 1 | 1 | cs | TRUE
29 | LV_1709-22_0_3_line_29 |  | 26 | 35 | 0.019425 | 0.125 | 0.08 | 261 | 0 | 0.364 | 1 | 1 | cs | TRUE
30 | LV_1709-22_0_3_line_30 |  | 28 | 30 | 0.0087748 | 0.125 | 0.08 | 261 | 0 | 0.364 | 1 | 1 | cs | TRUE
31 | LV_1709-22_0_3_line_31 |  | 30 | 31 | 0.029275 | 0.125 | 0.08 | 261 | 0 | 0.364 | 1 | 1 | cs | TRUE
32 | LV_1709-22_0_3_line_32 |  | 31 | 32 | 0.0022136 | 0.125 | 0.08 | 261 | 0 | 0.364 | 1 | 1 | cs | TRUE
33 | LV_1709-22_0_3_line_33 |  | 32 | 33 | 0.006012 | 0.125 | 0.08 | 261 | 0 | 0.364 | 1 | 1 | cs | TRUE
34 | LV_1709-22_0_3_line_34 |  | 33 | 34 | 0.028684 | 0.125 | 0.08 | 261 | 0 | 0.364 | 1 | 2 | cs | TRUE
35 | LV_1709-22_0_3_line_35 |  | 34 | 36 | 0.0041725 | 0.125 | 0.08 | 261 | 0 | 0.364 | 1 | 2 | cs | TRUE
36 | LV_1709-22_0_3_line_36 |  | 36 | 64 | 0.019228 | 0.125 | 0.08 | 261 | 0 | 0.364 | 1 | 2 | cs | TRUE
37 | LV_1709-22_0_3_line_37 |  | 37 | 38 | 0.0327 | 0.125 | 0.08 | 261 | 0 | 0.364 | 1 | 1 | cs | TRUE
38 | LV_1709-22_0_3_line_38 |  | 37 | 39 | 0.020382 | 0.125 | 0.08 | 261 | 0 | 0.364 | 1 | 1 | cs | TRUE
39 | LV_1709-22_0_3_line_39 |  | 39 | 40 | 0.052771 | 0.125 | 0.08 | 261 | 0 | 0.364 | 1 | 1 | cs | TRUE
40 | LV_1709-22_0_3_line_40 |  | 40 | 43 | 0.032507 | 0.125 | 0.08 | 261 | 0 | 0.364 | 1 | 1 | cs | TRUE
41 | LV_1709-22_0_3_line_41 |  | 41 | 42 | 0.03752 | 0.125 | 0.08 | 261 | 0 | 0.364 | 1 | 1 | cs | TRUE
42 | LV_1709-22_0_3_line_42 |  | 42 | 80 | 0.0088562 | 0.125 | 0.08 | 261 | 0 | 0.364 | 1 | 1 | cs | TRUE
43 | LV_1709-22_0_3_line_43 |  | 43 | 44 | 0.026919 | 0.125 | 0.08 | 261 | 0 | 0.364 | 1 | 1 | cs | TRUE
44 | LV_1709-22_0_3_line_44 |  | 44 | 76 | 0.026375 | 0.125 | 0.08 | 261 | 0 | 0.364 | 1 | 1 | cs | TRUE
45 | LV_1709-22_0_3_line_45 |  | 45 | 46 | 0.023057 | 0.125 | 0.08 | 261 | 0 | 0.364 | 1 | 1 | cs | TRUE
46 | LV_1709-22_0_3_line_46 |  | 45 | 47 | 0.01092 | 0.125 | 0.08 | 261 | 0 | 0.364 | 1 | 1 | cs | TRUE
47 | LV_1709-22_0_3_line_47 |  | 46 | 48 | 0.0098713 | 0.125 | 0.08 | 261 | 0 | 0.364 | 1 | 1 | cs | TRUE
48 | LV_1709-22_0_3_line_48 |  | 48 | 49 | 0.014125 | 0.125 | 0.08 | 261 | 0 | 0.364 | 1 | 1 | cs | TRUE
49 | LV_1709-22_0_3_line_49 |  | 49 | 50 | 0.013498 | 0.125 | 0.08 | 261 | 0 | 0.364 | 1 | 1 | cs | TRUE
50 | LV_1709-22_0_3_line_50 |  | 50 | 57 | 0.038372 | 0.125 | 0.08 | 261 | 0 | 0.364 | 1 | 2 | cs | TRUE
51 | LV_1709-22_0_3_line_51 |  | 50 | 53 | 0.030514 | 0.125 | 0.08 | 261 | 0 | 0.364 | 1 | 2 | cs | TRUE
52 | LV_1709-22_0_3_line_52 |  | 51 | 52 | 0.0050282 | 0.125 | 0.08 | 261 | 0 | 0.364 | 1 | 2 | cs | TRUE
53 | LV_1709-22_0_3_line_53 |  | 51 | 53 | 0.014859 | 0.125 | 0.08 | 261 | 0 | 0.364 | 1 | 2 | cs | TRUE
54 | LV_1709-22_0_3_line_54 |  | 52 | 54 | 0.015867 | 0.125 | 0.08 | 261 | 0 | 0.364 | 1 | 2 | cs | TRUE
55 | LV_1709-22_0_3_line_55 |  | 53 | 55 | 0.04473 | 0.125 | 0.08 | 261 | 0 | 0.364 | 1 | 1 | cs | TRUE
56 | LV_1709-22_0_3_line_56 |  | 54 | 56 | 0.020003 | 0.125 | 0.08 | 261 | 0 | 0.364 | 1 | 2 | cs | TRUE
57 | LV_1709-22_0_3_line_57 |  | 55 | 58 | 0.063357 | 0.125 | 0.08 | 261 | 0 | 0.364 | 1 | 1 | cs | TRUE
58 | LV_1709-22_0_3_line_58 |  | 56 | 59 | 0.014658 | 0.125 | 0.08 | 261 | 0 | 0.364 | 1 | 2 | cs | TRUE
59 | LV_1709-22_0_3_line_59 |  | 57 | 61 | 0.022472 | 0.125 | 0.08 | 261 | 0 | 0.364 | 1 | 2 | cs | TRUE
60 | LV_1709-22_0_3_line_60 |  | 59 | 63 | 0.0024821 | 0.125 | 0.08 | 261 | 0 | 0.364 | 1 | 2 | cs | TRUE
61 | LV_1709-22_0_3_line_61 |  | 60 | 61 | 0.0016399 | 0.125 | 0.08 | 261 | 0 | 0.364 | 1 | 1 | cs | TRUE
62 | LV_1709-22_0_3_line_62 |  | 61 | 65 | 0.023035 | 0.125 | 0.08 | 261 | 0 | 0.364 | 1 | 2 | cs | TRUE
63 | LV_1709-22_0_3_line_63 |  | 62 | 63 | 0.020936 | 0.125 | 0.08 | 261 | 0 | 0.364 | 1 | 2 | cs | TRUE
64 | LV_1709-22_0_3_line_64 |  | 62 | 64 | 0.0016858 | 0.125 | 0.08 | 261 | 0 | 0.364 | 1 | 2 | cs | TRUE
65 | LV_1709-22_0_3_line_65 |  | 65 | 66 | 0.025978 | 0.125 | 0.08 | 261 | 0 | 0.364 | 1 | 2 | cs | TRUE
66 | LV_1709-22_0_3_line_66 |  | 66 | 67 | 0.04241 | 0.125 | 0.08 | 261 | 0 | 0.364 | 1 | 2 | cs | TRUE
67 | LV_1709-22_0_3_line_67 |  | 67 | 85 | 0.0063038 | 0.125 | 0.08 | 261 | 0 | 0.364 | 1 | 1 | cs | TRUE
68 | LV_1709-22_0_3_line_68 |  | 68 | 69 | 0.0051305 | 0.125 | 0.08 | 261 | 0 | 0.364 | 1 | 1 | cs | TRUE
69 | LV_1709-22_0_3_line_69 |  | 68 | 70 | 0.024485 | 0.125 | 0.08 | 261 | 0 | 0.364 | 1 | 1 | cs | TRUE
70 | LV_1709-22_0_3_line_70 |  | 68 | 71 | 0.044567 | 0.125 | 0.08 | 261 | 0 | 0.364 | 1 | 1 | cs | TRUE
71 | LV_1709-22_0_3_line_71 |  | 69 | 72 | 0.014281 | 0.125 | 0.08 | 261 | 0 | 0.364 | 1 | 1 | cs | TRUE
72 | LV_1709-22_0_3_line_72 |  | 70 | 73 | 0.0073157 | 0.125 | 0.08 | 261 | 0 | 0.364 | 1 | 1 | cs | TRUE
73 | LV_1709-22_0_3_line_73 |  | 71 | 74 | 0.045189 | 0.125 | 0.08 | 261 | 0 | 0.364 | 1 | 1 | cs | TRUE
74 | LV_1709-22_0_3_line_74 |  | 71 | 75 | 0.016594 | 0.125 | 0.08 | 261 | 0 | 0.364 | 1 | 1 | cs | TRUE
75 | LV_1709-22_0_3_line_75 |  | 72 | 76 | 0.0058025 | 0.125 | 0.08 | 261 | 0 | 0.364 | 1 | 1 | cs | TRUE
76 | LV_1709-22_0_3_line_76 |  | 72 | 77 | 0.033761 | 0.125 | 0.08 | 261 | 0 | 0.364 | 1 | 1 | cs | TRUE
77 | LV_1709-22_0_3_line_77 |  | 73 | 78 | 0.011269 | 0.125 | 0.08 | 261 | 0 | 0.364 | 1 | 1 | cs | TRUE
78 | LV_1709-22_0_3_line_78 |  | 75 | 80 | 0.0101 | 0.125 | 0.08 | 261 | 0 | 0.364 | 1 | 1 | cs | TRUE
79 | LV_1709-22_0_3_line_79 |  | 77 | 79 | 0.02737 | 0.125 | 0.08 | 261 | 0 | 0.364 | 1 | 1 | cs | TRUE
80 | LV_1709-22_0_3_line_80 |  | 78 | 81 | 0.014647 | 0.125 | 0.08 | 261 | 0 | 0.364 | 1 | 1 | cs | TRUE
81 | LV_1709-22_0_3_line_81 |  | 79 | 82 | 0.013861 | 0.125 | 0.08 | 261 | 0 | 0.364 | 1 | 1 | cs | TRUE
82 | LV_1709-22_0_3_line_82 |  | 79 | 83 | 0.017651 | 0.125 | 0.08 | 261 | 0 | 0.364 | 1 | 1 | cs | TRUE
83 | LV_1709-22_0_3_line_83 |  | 82 | 86 | 0.022536 | 0.125 | 0.08 | 261 | 0 | 0.364 | 1 | 1 | cs | TRUE
84 | LV_1709-22_0_3_line_84 |  | 83 | 84 | 0.001683 | 0.125 | 0.08 | 261 | 0 | 0.364 | 1 | 1 | cs | TRUE
85 | LV_1709-22_0_3_line_85 |  | 84 | 85 | 0.012099 | 0.125 | 0.08 | 261 | 0 | 0.364 | 1 | 1 | cs | TRUE
86 | LV_1709-22_0_3_line_86 |  | 86 | 87 | 0.0013246 | 0.125 | 0.08 | 261 | 0 | 0.364 | 1 | 1 | cs | TRUE
87 | LV_1709-22_0_3_line_87 |  | 87 | 88 | 0.027123 | 0.125 | 0.08 | 261 | 0 | 0.364 | 1 | 1 | cs | TRUE
88 | LV_1709-22_0_3_line_88 |  | 88 | 89 | 0.00058015 | 0.125 | 0.08 | 261 | 0 | 0.364 | 1 | 1 | cs | TRUE

## trafo
| name | std_type | hv_bus | lv_bus | sn_mva | vn_hv_kv | vn_lv_kv | vk_percent | vkr_percent | pfe_kw | i0_percent | shift_degree | tap_side | tap_neutral | tap_min | tap_max | tap_step_percent | tap_step_degree | tap_pos | tap_phase_shifter | parallel | df | in_service
0 | LV_1709-22_0_3_trafo_91 | 0.63 MVA 20/0.4 kV | 90 | 67 | 0.63 | 20 | 0.4 | 6 | 1.206 | 1.65 | 0.2619 | 150 | hv | 0 | -2 | 2 | 2.5 | 0 | 0 | FALSE | 1 | 1 | TRUE

## line_geodata
| x0 | y0 | x1 | y1 | x2 | y2 | x3 | y3 | x4 | y4 | x5 | y5 | x6 | y6 | x7 | y7
0 | 2685743.5617 | 1221783.6477 | 2685745.228 | 1221777.7729 | 2685745.3145 | 1221773.4642
1 | 2685745.5132 | 1221763.5611 | 2685745.3145 | 1221773.4642
2 | 2685745.5132 | 1221763.5611 | 2685745.5721 | 1221760.6246
3 | 2685745.5721 | 1221760.6246 | 2685745.8469 | 1221746.9275 | 2685744.5756 | 1221737.814
4 | 2685742.3069 | 1221721.3094 | 2685742.5256 | 1221723.1191 | 2685744.5756 | 1221737.814
5 | 2685683.1824 | 1221562.6701 | 2685682.0307 | 1221537.5121
6 | 2685683.1824 | 1221562.6701 | 2685684.3165 | 1221587.4427
7 | 2685680.8917 | 1221512.6338 | 2685682.0307 | 1221537.5121
8 | 2685684.3165 | 1221587.4427 | 2685685.5148 | 1221613.6164
9 | 2685680.8917 | 1221512.6338 | 2685680.6238 | 1221506.7815 | 2685680.4152 | 1221489.1221 | 2685682.054 | 1221483.5421
10 | 2685680.8917 | 1221512.6338 | 2685319.1327 | 1221533.3277
11 | 2685685.5148 | 1221613.6164 | 2685686.6672 | 1221638.7877
12 | 2685706.1558 | 1221461.0738 | 2685702.9019 | 1221461.2266 | 2685693.6514 | 1221464.5402 | 2685687.6083 | 1221469.0341 | 2685684.6035 | 1221474.8615 | 2685682.054 | 1221483.5421
13 | 2685723.4757 | 1221470.2955 | 2685721.2222 | 1221461.8796 | 2685713.9558 | 1221460.7076 | 2685706.1558 | 1221461.0738
14 | 2685745.8905 | 1221588.7361 | 2685746.6307 | 1221565.082 | 2685746.6562 | 1221564.9408
15 | 2685745.8905 | 1221588.7361 | 2685745.1209 | 1221613.329
16 | 2685748.5432 | 1221554.5024 | 2685746.6562 | 1221564.9408
17 | 2685742.085 | 1221641.4779 | 2685744.9436 | 1221618.9943 | 2685745.1209 | 1221613.329
18 | 2685748.5432 | 1221554.5024 | 2685748.4015 | 1221544.3268
19 | 2685748.5432 | 1221554.5024 | 2685767.5975 | 1221568.9532 | 2685783.2849 | 1221580.3735
20 | 2685737.2518 | 1221679.4913 | 2685742.085 | 1221641.4779
21 | 2685748.4015 | 1221544.3268 | 2685753.0969 | 1221535.823
22 | 2685748.4015 | 1221544.3268 | 2685741.9976 | 1221528.5991
23 | 2685783.2849 | 1221580.3735 | 2685816.7729 | 1221604.7526
24 | 2685737.2518 | 1221679.4913 | 2685724.8745 | 1221679.4701
25 | 2685737.2518 | 1221679.4913 | 2685739.9757 | 1221702.0244
26 | 2685753.0969 | 1221535.823 | 2685755.2319 | 1221531.9562
27 | 2685741.9976 | 1221528.5991 | 2685736.337 | 1221514.6968
28 | 2685702.3446 | 1221679.4314 | 2685724.8745 | 1221679.4701
29 | 2685739.9757 | 1221702.0244 | 2685742.3069 | 1221721.3094
30 | 2685736.337 | 1221514.6968 | 2685733.5194 | 1221507.7766 | 2685733.1821 | 1221506.518
31 | 2685733.1821 | 1221506.518 | 2685725.6047 | 1221478.2407
32 | 2685725.0318 | 1221476.1026 | 2685725.6047 | 1221478.2407
33 | 2685723.4757 | 1221470.2955 | 2685725.0318 | 1221476.1026
34 | 2685723.4757 | 1221470.2955 | 2685737.7863 | 1221445.4366
35 | 2685737.7863 | 1221445.4366 | 2685739.868 | 1221441.8205
36 | 2685739.868 | 1221441.8205 | 2685749.4612 | 1221425.1561
37 | 2685861.0493 | 1221710.3431 | 2685864.6562 | 1221708.6687 | 2685882.5807 | 1221695.1624 | 2685885.3263 | 1221693.6343 | 2685888.3286 | 1221692.7214 | 2685888.3286 | 1221692.7214
38 | 2685842.1413 | 1221709.6004 | 2685845.0266 | 1221711.5322 | 2685848.2555 | 1221712.7907 | 2685851.6923 | 1221713.3072 | 2685855.155 | 1221713.0792 | 2685861.0493 | 1221710.3431
39 | 2685842.1413 | 1221709.6004 | 2685839.9209 | 1221707.3224 | 2685838.2071 | 1221704.6403 | 2685837.0664 | 1221701.6774 | 2685836.2516 | 1221692.4149 | 2685837.0756 | 1221678.9399 | 2685840.5637 | 1221666.4372 | 2685843.2491 | 1221659.484
40 | 2685853.4819 | 1221628.6867 | 2685850.202 | 1221641.4814 | 2685843.2491 | 1221659.484
41 | 2685930.0382 | 1221639.7204 | 2685946.4801 | 1221655.3571 | 2685939.9419 | 1221668.6678
42 | 2685930.0382 | 1221639.7204 | 2685930.0382 | 1221639.7204 | 2685934.4862 | 1221632.0623
43 | 2685853.4819 | 1221628.6867 | 2685875.5745 | 1221613.3067
44 | 2685896.6875 | 1221597.6058 | 2685893.57 | 1221600.779 | 2685875.5745 | 1221613.3067
45 | 2685777.4887 | 1221491.6474 | 2685788.6337 | 1221471.4627
46 | 2685777.4887 | 1221491.6474 | 2685772.2105 | 1221501.2066
47 | 2685788.6337 | 1221471.4627 | 2685793.4052 | 1221462.8212
48 | 2685800.2327 | 1221450.4559 | 2685793.4052 | 1221462.8212
49 | 2685806.757 | 1221438.6399 | 2685800.2327 | 1221450.4559
50 | 2685806.757 | 1221438.6399 | 2685837.5386 | 1221447.4561 | 2685840.8967 | 1221445.025 | 2685843.0151 | 1221445.6453
51 | 2685821.5118 | 1221411.9121 | 2685806.757 | 1221438.6399
52 | 2685807.7362 | 1221406.3415 | 2685803.0747 | 1221404.4565
53 | 2685821.5118 | 1221411.9121 | 2685807.7362 | 1221406.3415
54 | 2685788.3646 | 1221398.508 | 2685803.0747 | 1221404.4565
55 | 2685821.5118 | 1221411.9121 | 2685835.1605 | 1221387.192 | 2685843.1301 | 1221372.7526
56 | 2685788.3646 | 1221398.508 | 2685769.8202 | 1221391.0089
57 | 2685843.1301 | 1221372.7526 | 2685783.8464 | 1221350.4006
58 | 2685769.8202 | 1221391.0089 | 2685769.8202 | 1221391.0089 | 2685762.0826 | 1221403.4582
59 | 2685864.5813 | 1221451.96 | 2685843.0151 | 1221445.6453
60 | 2685760.7724 | 1221405.5663 | 2685762.0826 | 1221403.4582
61 | 2685864.5813 | 1221451.96 | 2685865.4175 | 1221450.5493
62 | 2685864.5813 | 1221451.96 | 2685852.8385 | 1221471.7774
63 | 2685750.3023 | 1221423.6951 | 2685760.3135 | 1221406.3046 | 2685760.7724 | 1221405.5663
64 | 2685750.3023 | 1221423.6951 | 2685749.4612 | 1221425.1561
65 | 2685839.5957 | 1221494.1261 | 2685852.8385 | 1221471.7774
66 | 2685828.5951 | 1221532.0735 | 2685828.5951 | 1221532.0735 | 2685825.0606 | 1221524.1172 | 2685826.5487 | 1221516.1443 | 2685839.5957 | 1221494.1261
67 | 2685828.5951 | 1221532.0735 | 2685833.7472 | 1221535.7058
68 | 2685914.361 | 1221579.6226 | 2685910.7647 | 1221583.2816
69 | 2685914.361 | 1221579.6226 | 2685929.5894 | 1221564.1292 | 2685931.2729 | 1221561.9412
70 | 2685914.361 | 1221579.6226 | 2685947.8933 | 1221608.9794
71 | 2685900.7539 | 1221593.4666 | 2685910.7647 | 1221583.2816
72 | 2685935.7341 | 1221556.1431 | 2685931.2729 | 1221561.9412
73 | 2685947.8933 | 1221608.9794 | 2685992.7283 | 1221603.3338
74 | 2685939.5591 | 1221623.3282 | 2685947.8933 | 1221608.9794
75 | 2685900.7539 | 1221593.4666 | 2685896.6875 | 1221597.6058
76 | 2685900.7539 | 1221593.4666 | 2685874.7213 | 1221571.9693
77 | 2685942.6058 | 1221547.2122 | 2685935.7341 | 1221556.1431
78 | 2685934.4862 | 1221632.0623 | 2685939.5591 | 1221623.3282
79 | 2685860.8071 | 1221551.084 | 2685860.9581 | 1221560.6038 | 2685874.7213 | 1221571.9693
80 | 2685942.6058 | 1221547.2122 | 2685951.5375 | 1221535.6039
81 | 2685860.8071 | 1221551.084 | 2685865.6019 | 1221549.5076 | 2685871.5488 | 1221543.0026
82 | 2685860.8071 | 1221551.084 | 2685854.7132 | 1221549.6285 | 2685845.2286 | 1221543.3302
83 | 2685871.5488 | 1221543.0026 | 2685880.2092 | 1221533.5296 | 2685886.4737 | 1221526.1221
84 | 2685845.2286 | 1221543.3302 | 2685843.8266 | 1221542.3991
85 | 2685843.8266 | 1221542.3991 | 2685833.7472 | 1221535.7058 | 2685833.7472 | 1221535.7058
86 | 2685887.3291 | 1221525.1106 | 2685886.4737 | 1221526.1221
87 | 2685903.5498 | 1221503.4434 | 2685896.8656 | 1221513.8342 | 2685887.3291 | 1221525.1106
88 | 2685903.8636 | 1221502.9555 | 2685903.5498 | 1221503.4434

## bus_geodata
| x | y | coords
0 | 2685743.5617 | 1221783.6477
1 | 2685745.3145 | 1221773.4642
2 | 2685745.5132 | 1221763.5611
3 | 2685745.5721 | 1221760.6246
4 | 2685744.5756 | 1221737.814
5 | 2685683.1824 | 1221562.6701
6 | 2685682.0307 | 1221537.5121
7 | 2685684.3165 | 1221587.4427
8 | 2685680.8917 | 1221512.6338
9 | 2685685.5148 | 1221613.6164
10 | 2685682.054 | 1221483.5421
11 | 2685319.1327 | 1221533.3277
12 | 2685686.6672 | 1221638.7877
13 | 2685706.1558 | 1221461.0738
14 | 2685745.8905 | 1221588.7361
15 | 2685746.6562 | 1221564.9408
16 | 2685745.1209 | 1221613.329
17 | 2685748.5432 | 1221554.5024
18 | 2685742.085 | 1221641.4779
19 | 2685748.4015 | 1221544.3268
20 | 2685783.2849 | 1221580.3735
21 | 2685737.2518 | 1221679.4913
22 | 2685753.0969 | 1221535.823
23 | 2685741.9976 | 1221528.5991
24 | 2685816.7729 | 1221604.7526
25 | 2685724.8745 | 1221679.4701
26 | 2685739.9757 | 1221702.0244
27 | 2685755.2319 | 1221531.9562
28 | 2685736.337 | 1221514.6968
29 | 2685702.3446 | 1221679.4314
30 | 2685733.1821 | 1221506.518
31 | 2685725.6047 | 1221478.2407
32 | 2685725.0318 | 1221476.1026
33 | 2685723.4757 | 1221470.2955
34 | 2685737.7863 | 1221445.4366
35 | 2685742.3069 | 1221721.3094
36 | 2685739.868 | 1221441.8205
37 | 2685861.0493 | 1221710.3431
38 | 2685888.3286 | 1221692.7214
39 | 2685842.1413 | 1221709.6004
40 | 2685843.2491 | 1221659.484
41 | 2685939.9419 | 1221668.6678
42 | 2685930.0382 | 1221639.7204
43 | 2685853.4819 | 1221628.6867
44 | 2685875.5745 | 1221613.3067
45 | 2685777.4887 | 1221491.6474
46 | 2685788.6337 | 1221471.4627
47 | 2685772.2105 | 1221501.2066
48 | 2685793.4052 | 1221462.8212
49 | 2685800.2327 | 1221450.4559
50 | 2685806.757 | 1221438.6399
51 | 2685807.7362 | 1221406.3415
52 | 2685803.0747 | 1221404.4565
53 | 2685821.5118 | 1221411.9121
54 | 2685788.3646 | 1221398.508
55 | 2685843.1301 | 1221372.7526
56 | 2685769.8202 | 1221391.0089
57 | 2685843.0151 | 1221445.6453
58 | 2685783.8464 | 1221350.4006
59 | 2685762.0826 | 1221403.4582
60 | 2685865.4175 | 1221450.5493
61 | 2685864.5813 | 1221451.96
62 | 2685750.3023 | 1221423.6951
63 | 2685760.7724 | 1221405.5663
64 | 2685749.4612 | 1221425.1561
65 | 2685852.8385 | 1221471.7774
66 | 2685839.5957 | 1221494.1261
67 | 2685828.5951 | 1221532.0735
68 | 2685914.3611 | 1221579.6226
69 | 2685910.7647 | 1221583.2816
70 | 2685931.2729 | 1221561.9412
71 | 2685947.8933 | 1221608.9794
72 | 2685900.7539 | 1221593.4666
73 | 2685935.7341 | 1221556.1431
74 | 2685992.7283 | 1221603.3338
75 | 2685939.5591 | 1221623.3282
76 | 2685896.6875 | 1221597.6058
77 | 2685874.7213 | 1221571.9693
78 | 2685942.6059 | 1221547.2122
79 | 2685860.8071 | 1221551.084
80 | 2685934.4862 | 1221632.0623
81 | 2685951.5375 | 1221535.6039
82 | 2685871.5488 | 1221543.0026
83 | 2685845.2286 | 1221543.3302
84 | 2685843.8266 | 1221542.3991
85 | 2685833.7472 | 1221535.7058
86 | 2685886.4737 | 1221526.1221
87 | 2685887.3291 | 1221525.1106
88 | 2685903.5498 | 1221503.4434
89 | 2685903.8636 | 1221502.9555
90 | 2685860.8071 | 1221551.084

## line_std_types
| c_nf_per_km | r_ohm_per_km | x_ohm_per_km | max_i_ka | type | q_mm2 | alpha | voltage_rating
NAYY 4x50 SE | 210 | 0.642 | 0.083 | 0.142 | cs | 50 | 0.00403 | LV
NAYY 4x120 SE | 264 | 0.225 | 0.08 | 0.242 | cs | 120 | 0.00403 | LV
NAYY 4x150 SE | 261 | 0.208 | 0.08 | 0.27 | cs | 150 | 0.00403 | LV
NA2XS2Y 1x95 RM/25 12/20 kV | 216 | 0.313 | 0.132 | 0.252 | cs | 95 | 0.00403 | MV
NA2XS2Y 1x185 RM/25 12/20 kV | 273 | 0.161 | 0.117 | 0.362 | cs | 185 | 0.00403 | MV
NA2XS2Y 1x240 RM/25 12/20 kV | 304 | 0.122 | 0.112 | 0.421 | cs | 240 | 0.00403 | MV
NA2XS2Y 1x95 RM/25 6/10 kV | 315 | 0.313 | 0.123 | 0.249 | cs | 95 | 0.00403 | MV
NA2XS2Y 1x185 RM/25 6/10 kV | 406 | 0.161 | 0.11 | 0.358 | cs | 185 | 0.00403 | MV
NA2XS2Y 1x240 RM/25 6/10 kV | 456 | 0.122 | 0.105 | 0.416 | cs | 240 | 0.00403 | MV
NA2XS2Y 1x150 RM/25 12/20 kV | 250 | 0.206 | 0.116 | 0.319 | cs | 150 | 0.00403 | MV
NA2XS2Y 1x120 RM/25 12/20 kV | 230 | 0.253 | 0.119 | 0.283 | cs | 120 | 0.00403 | MV
NA2XS2Y 1x70 RM/25 12/20 kV | 190 | 0.443 | 0.132 | 0.22 | cs | 70 | 0.00403 | MV
NA2XS2Y 1x150 RM/25 6/10 kV | 360 | 0.206 | 0.11 | 0.315 | cs | 150 | 0.00403 | MV
NA2XS2Y 1x120 RM/25 6/10 kV | 340 | 0.253 | 0.113 | 0.28 | cs | 120 | 0.00403 | MV
NA2XS2Y 1x70 RM/25 6/10 kV | 280 | 0.443 | 0.123 | 0.217 | cs | 70 | 0.00403 | MV
N2XS(FL)2Y 1x120 RM/35 64/110 kV | 112 | 0.153 | 0.166 | 0.366 | cs | 120 | 0.00393 | HV
N2XS(FL)2Y 1x185 RM/35 64/110 kV | 125 | 0.099 | 0.156 | 0.457 | cs | 185 | 0.00393 | HV
N2XS(FL)2Y 1x240 RM/35 64/110 kV | 135 | 0.075 | 0.149 | 0.526 | cs | 240 | 0.00393 | HV
N2XS(FL)2Y 1x300 RM/35 64/110 kV | 144 | 0.06 | 0.144 | 0.588 | cs | 300 | 0.00393 | HV
15-AL1/3-ST1A 0.4 | 11 | 1.8769 | 0.35 | 0.105 | ol | 16 | 0.00403 | LV
24-AL1/4-ST1A 0.4 | 11.25 | 1.2012 | 0.335 | 0.14 | ol | 24 | 0.00403 | LV
48-AL1/8-ST1A 0.4 | 12.2 | 0.5939 | 0.3 | 0.21 | ol | 48 | 0.00403 | LV
94-AL1/15-ST1A 0.4 | 13.2 | 0.306 | 0.29 | 0.35 | ol | 94 | 0.00403 | LV
34-AL1/6-ST1A 10.0 | 9.7 | 0.8342 | 0.36 | 0.17 | ol | 34 | 0.00403 | MV
48-AL1/8-ST1A 10.0 | 10.1 | 0.5939 | 0.35 | 0.21 | ol | 48 | 0.00403 | MV
70-AL1/11-ST1A 10.0 | 10.4 | 0.4132 | 0.339 | 0.29 | ol | 70 | 0.00403 | MV
94-AL1/15-ST1A 10.0 | 10.75 | 0.306 | 0.33 | 0.35 | ol | 94 | 0.00403 | MV
122-AL1/20-ST1A 10.0 | 11.1 | 0.2376 | 0.323 | 0.41 | ol | 122 | 0.00403 | MV
149-AL1/24-ST1A 10.0 | 11.25 | 0.194 | 0.315 | 0.47 | ol | 149 | 0.00403 | MV
34-AL1/6-ST1A 20.0 | 9.15 | 0.8342 | 0.382 | 0.17 | ol | 34 | 0.00403 | MV
48-AL1/8-ST1A 20.0 | 9.5 | 0.5939 | 0.372 | 0.21 | ol | 48 | 0.00403 | MV
70-AL1/11-ST1A 20.0 | 9.7 | 0.4132 | 0.36 | 0.29 | ol | 70 | 0.00403 | MV
94-AL1/15-ST1A 20.0 | 10 | 0.306 | 0.35 | 0.35 | ol | 94 | 0.00403 | MV
122-AL1/20-ST1A 20.0 | 10.3 | 0.2376 | 0.344 | 0.41 | ol | 122 | 0.00403 | MV
149-AL1/24-ST1A 20.0 | 10.5 | 0.194 | 0.337 | 0.47 | ol | 149 | 0.00403 | MV
184-AL1/30-ST1A 20.0 | 10.75 | 0.1571 | 0.33 | 0.535 | ol | 184 | 0.00403 | MV
243-AL1/39-ST1A 20.0 | 11 | 0.1188 | 0.32 | 0.645 | ol | 243 | 0.00403 | MV
48-AL1/8-ST1A 110.0 | 8 | 0.5939 | 0.46 | 0.21 | ol | 48 | 0.00403 | HV
70-AL1/11-ST1A 110.0 | 8.4 | 0.4132 | 0.45 | 0.29 | ol | 70 | 0.00403 | HV
94-AL1/15-ST1A 110.0 | 8.65 | 0.306 | 0.44 | 0.35 | ol | 94 | 0.00403 | HV
122-AL1/20-ST1A 110.0 | 8.5 | 0.2376 | 0.43 | 0.41 | ol | 122 | 0.00403 | HV
149-AL1/24-ST1A 110.0 | 8.75 | 0.194 | 0.41 | 0.47 | ol | 149 | 0.00403 | HV
184-AL1/30-ST1A 110.0 | 8.8 | 0.1571 | 0.4 | 0.535 | ol | 184 | 0.00403 | HV
243-AL1/39-ST1A 110.0 | 9 | 0.1188 | 0.39 | 0.645 | ol | 243 | 0.00403 | HV
305-AL1/39-ST1A 110.0 | 9.2 | 0.0949 | 0.38 | 0.74 | ol | 305 | 0.00403 | HV
490-AL1/64-ST1A 110.0 | 9.75 | 0.059 | 0.37 | 0.96 | ol | 490 | 0.00403 | HV
679-AL1/86-ST1A 110.0 | 9.95 | 0.042 | 0.36 | 1.15 | ol | 679 | 0.00403 | HV
490-AL1/64-ST1A 220.0 | 10 | 0.059 | 0.285 | 0.96 | ol | 490 | 0.00403 | HV
679-AL1/86-ST1A 220.0 | 11.7 | 0.042 | 0.275 | 1.15 | ol | 679 | 0.00403 | HV
490-AL1/64-ST1A 380.0 | 11 | 0.059 | 0.253 | 0.96 | ol | 490 | 0.00403 | HV
679-AL1/86-ST1A 380.0 | 14.6 | 0.042 | 0.25 | 1.15 | ol | 679 | 0.00403 | HV

## trafo_std_types
| i0_percent | pfe_kw | vkr_percent | sn_mva | vn_lv_kv | vn_hv_kv | vk_percent | shift_degree | vector_group | tap_side | tap_neutral | tap_min | tap_max | tap_step_degree | tap_step_percent | tap_phase_shifter
160 MVA 380/110 kV | 0.06 | 60 | 0.25 | 160 | 110 | 380 | 12.2 | 0 | Yy0 | hv | 0 | -9 | 9 | 0 | 1.5 | FALSE
100 MVA 220/110 kV | 0.06 | 55 | 0.26 | 100 | 110 | 220 | 12 | 0 | Yy0 | hv | 0 | -9 | 9 | 0 | 1.5 | FALSE
63 MVA 110/20 kV | 0.04 | 22 | 0.32 | 63 | 20 | 110 | 18 | 150 | YNd5 | hv | 0 | -9 | 9 | 0 | 1.5 | FALSE
40 MVA 110/20 kV | 0.05 | 18 | 0.34 | 40 | 20 | 110 | 16.2 | 150 | YNd5 | hv | 0 | -9 | 9 | 0 | 1.5 | FALSE
25 MVA 110/20 kV | 0.07 | 14 | 0.41 | 25 | 20 | 110 | 12 | 150 | YNd5 | hv | 0 | -9 | 9 | 0 | 1.5 | FALSE
63 MVA 110/10 kV | 0.04 | 22 | 0.32 | 63 | 10 | 110 | 18 | 150 | YNd5 | hv | 0 | -9 | 9 | 0 | 1.5 | FALSE
40 MVA 110/10 kV | 0.05 | 18 | 0.34 | 40 | 10 | 110 | 16.2 | 150 | YNd5 | hv | 0 | -9 | 9 | 0 | 1.5 | FALSE
25 MVA 110/10 kV | 0.07 | 14 | 0.41 | 25 | 10 | 110 | 12 | 150 | YNd5 | hv | 0 | -9 | 9 | 0 | 1.5 | FALSE
0.25 MVA 20/0.4 kV | 0.32 | 0.8 | 1.44 | 0.25 | 0.4 | 20 | 6 | 150 | Yzn5 | hv | 0 | -2 | 2 | 0 | 2.5 | FALSE
0.4 MVA 20/0.4 kV | 0.3375 | 1.35 | 1.425 | 0.4 | 0.4 | 20 | 6 | 150 | Dyn5 | hv | 0 | -2 | 2 | 0 | 2.5 | FALSE
0.63 MVA 20/0.4 kV | 0.2619 | 1.65 | 1.206 | 0.63 | 0.4 | 20 | 6 | 150 | Dyn5 | hv | 0 | -2 | 2 | 0 | 2.5 | FALSE
0.25 MVA 10/0.4 kV | 0.24 | 0.6 | 1.2 | 0.25 | 0.4 | 10 | 4 | 150 | Dyn5 | hv | 0 | -2 | 2 | 0 | 2.5 | FALSE
0.4 MVA 10/0.4 kV | 0.2375 | 0.95 | 1.325 | 0.4 | 0.4 | 10 | 4 | 150 | Dyn5 | hv | 0 | -2 | 2 | 0 | 2.5 | FALSE
0.63 MVA 10/0.4 kV | 0.1873 | 1.18 | 1.0794 | 0.63 | 0.4 | 10 | 4 | 150 | Dyn5 | hv | 0 | -2 | 2 | 0 | 2.5 | FALSE

## trafo3w_std_types
| sn_hv_mva | sn_mv_mva | sn_lv_mva | vn_hv_kv | vn_mv_kv | vn_lv_kv | vk_hv_percent | vk_mv_percent | vk_lv_percent | vkr_hv_percent | vkr_mv_percent | vkr_lv_percent | pfe_kw | i0_percent | shift_mv_degree | shift_lv_degree | vector_group | tap_side | tap_neutral | tap_min | tap_max | tap_step_percent
63/25/38 MVA 110/20/10 kV | 63 | 25 | 38 | 110 | 20 | 10 | 10.4 | 10.4 | 10.4 | 0.28 | 0.32 | 0.35 | 35 | 0.89 | 0 | 0 | YN0yn0yn0 | hv | 0 | -10 | 10 | 1.2
63/25/38 MVA 110/10/10 kV | 63 | 25 | 38 | 110 | 10 | 10 | 10.4 | 10.4 | 10.4 | 0.28 | 0.32 | 0.35 | 35 | 0.89 | 0 | 0 | YN0yn0yn0 | hv | 0 | -10 | 10 | 1.2

## fuse_std_types
| fuse_type | i_rated_a | t_avg | t_min | t_total | x_avg | x_min | x_total
HV 100A | HV 100A | 100 | 0 | [10.0, 3.64, 0.854, 0.281, 0.1, 0.0531, 0.022, 0.01] | [10.0, 4.267, 1.21, 0.403, 0.1, 0.058, 0.022, 0.01] | 0 | [300.0, 350.0, 450.0, 550.0, 700.0, 850.0, 1200.0, 1752.0] | [600.0, 700.0, 900.0, 1150.0, 1665.0, 2000.0, 3000.0, 4313.0]
HV 10A | HV 10A | 10 | 0 | [10.0, 1675.0, 0.344, 0.156, 0.1, 0.0417, 0.0171, 0.01] | [10.0, 1.3, 0.3, 0.155, 0.1, 0.0555, 0.023, 0.01] | 0 | [30.0, 32.0, 35.0, 37.0, 39.0, 50.0, 70.0, 88.0] | [60.0, 70.0, 80.0, 87.0, 94.0, 110.0, 150.0, 216.0]
HV 125A | HV 125A | 125 | 0 | [10.0, 1.82, 0.344, 0.1, 0.0467, 0.0269, 0.01] | [10.0, 2.478, 0.426, 0.1, 0.0427, 0.0211, 0.01] | 0 | [375.0, 500.0, 700.0, 925.0, 1200.0, 1500.0, 2341.0] | [750.0, 1000.0, 1500.0, 2200.0, 3000.0, 4000.0, 5765.0]
HV 160A | HV 160A | 160 | 0 | [10.0, 4.15, 1.03, 0.198, 0.1, 0.051, 0.0172, 0.01] | [10.0, 2.3, 0.734, 0.274, 0.1, 0.046, 0.0177, 0.01] | 0 | [480.0, 550.0, 700.0, 1000.0, 1260.0, 1600.0, 2500.0, 3227.0] | [960.0, 1300.0, 1700.0, 2200.0, 2996.0, 4000.0, 6000.0, 7946.0]
HV 16A | HV 16A | 16 | 0 | [10.0, 0.352, 0.164, 0.1, 0.0649, 0.0342, 0.01] | [10.0, 2.34, 0.722, 0.181, 0.1, 0.055, 0.0296, 0.01] | 0 | [48.0, 60.0, 65.0, 71.0, 80.0, 100.0, 162.0] | [96.0, 110.0, 125.0, 150.0, 168.0, 200.0, 250.0, 398.0]
HV 200A | HV 200A | 200 | 0 | [10.0, 4.267, 1.21, 0.403, 0.1, 0.058, 0.022, 0.01] | [10.0, 3.73, 1.654, 0.328, 0.1, 0.0531, 0.019, 0.01] | 0 | [600.0, 700.0, 900.0, 1150.0, 1665.0, 2000.0, 3000.0, 4313.0] | [1200.0, 1500.0, 1800.0, 2700.0, 3960.0, 5000.0, 7500.0, 10620.0]
HV 20A | HV 20A | 20 | 0 | [10.0, 1.3, 0.3, 0.155, 0.1, 0.0555, 0.023, 0.01] | [10.0, 1.3, 0.161, 0.1, 0.0611, 0.0399, 0.0141, 0.01] | 0 | [60.0, 70.0, 80.0, 87.0, 94.0, 110.0, 150.0, 216.0] | [120.0, 150.0, 200.0, 223.0, 260.0, 300.0, 450.0, 532.0]
HV 25A | HV 25A | 25 | 0 | [10.0, 2.512, 0.833, 0.299, 0.1, 0.0372, 0.0223, 0.01] | [10.0, 3.125, 0.597, 0.198, 0.1, 0.0378, 0.022, 0.01] | 0 | [75.0, 82.0, 90.0, 100.0, 124.0, 170.0, 200.0, 289.0] | [150.0, 170.0, 210.0, 250.0, 294.0, 400.0, 500.0, 711.0]
HV 31.5A | HV 31.5A | 31.5 | 0 | [10.0, 2.34, 0.722, 0.181, 0.1, 0.055, 0.0296, 0.01] | [10.0, 2.84, 0.368, 0.164, 0.1, 0.0621, 0.0378, 0.0195, 0.01] | 0 | [95.0, 110.0, 125.0, 150.0, 165.0, 200.0, 250.0, 390.0] | [189.0, 220.0, 300.0, 350.0, 393.0, 450.0, 530.0, 700.0, 960.0]
HV 40A | HV 40A | 40 | 0 | [10.0, 1.3, 0.161, 0.1, 0.0611, 0.0399, 0.0141, 0.01] | [10.0, 2.05, 0.369, 0.198, 0.1, 0.051, 0.0298, 0.01] | 0 | [120.0, 150.0, 200.0, 223.0, 260.0, 300.0, 450.0, 532.0] | [240.0, 300.0, 400.0, 450.0, 530.0, 650.0, 800.0, 1311.0]
HV 50A | HV 50A | 50 | 0 | [10.0, 3.215, 0.597, 0.198, 0.1, 0.0378, 0.022, 0.01] | [10.0, 3.64, 0.854, 0.281, 0.1, 0.0531, 0.022, 0.01] | 0 | [150.0, 170.0, 210.0, 250.0, 294.0, 400.0, 500.0, 711.0] | [300.0, 350.0, 450.0, 550.0, 700.0, 850.0, 1200.0, 1752.0]
HV 6.3A | HV 6.3A | 6.3 | 0 | [10.0, 1.39, 0.344, 0.168, 0.1, 0.056, 0.0263, 0.01] | [10.0, 1.711, 0.516, 0.198, 0.1, 0.0634, 0.0303, 0.01] | 0 | [19.0, 19.5, 20.4, 20.8, 22.0, 25.0, 32.0, 48.0] | [38.0, 40.0, 43.0, 48.0, 53.0, 60.0, 75.0, 118.0]
HV 63A | HV 63A | 63 | 0 | [10.0, 2.84, 0.368, 0.164, 0.1, 0.0621, 0.0378, 0.0195, 0.01] | [10.0, 1.82, 0.344, 0.1, 0.0467, 0.0269, 0.01] | 0 | [189.0, 220.0, 300.0, 350.0, 393.0, 450.0, 530.0, 700.0, 961.0] | [378.0, 500.0, 700.0, 934.0, 1200.0, 1500.0, 2366.0]
HV 80A | HV 80A | 80 | 0 | [10.0, 2.05, 0.369, 0.198, 0.1, 0.051, 0.0298, 0.01] | [10.0, 4.15, 1.03, 0.198, 0.1, 0.051, 0.0172, 0.01] | 0 | [240.0, 300.0, 400.0, 450.0, 530.0, 650.0, 800.0, 1311.0] | [480.0, 550.0, 700.0, 1000.0, 1260.0, 1600.0, 2500.0, 3227.0]
Siemens NH-1-100 | Siemens NH-1-100 | 100 | [5400.0, 2000.0, 400.0, 20.0, 1.0, 0.2, 0.012, 0.004] | 0 | 0 | [150.0, 190.0, 250.0, 430.0, 900.0, 1250.0, 2700.0, 3600.0] | 0 | 0
Siemens NH-1-125 | Siemens NH-1-125 | 125 | [4800.0, 120.0, 7.0, 0.1, 0.004] | 0 | 0 | [180.0, 400.0, 740.0, 2000.0, 4250.0] | 0 | 0
Siemens NH-1-16 | Siemens NH-1-16 | 16 | [4000.0, 400.0, 2.0, 0.1, 0.04, 0.01] | 0 | 0 | [26.0, 35.0, 75.0, 150.0, 200.0, 300.0] | 0 | 0
Siemens NH-1-160 | Siemens NH-1-160 | 160 | [4800.0, 120.0, 7.0, 0.1, 0.004] | 0 | 0 | [210.0, 500.0, 900.0, 2300.0, 5000.0] | 0 | 0
Siemens NH-1-25 | Siemens NH-1-25 | 25 | [4000.0, 1000.0, 10.0, 0.2, 0.02, 0.01] | 0 | 0 | [40.0, 50.0, 100.0, 210.0, 400.0, 500.0] | 0 | 0
Siemens NH-1-50 | Siemens NH-1-50 | 50 | [4000.0, 40.0, 4.0, 1.0, 0.02, 0.01] | 0 | 0 | [86.0, 200.0, 300.0, 400.0, 1000.0, 1280.0] | 0 | 0
Siemens NH-1-63 | Siemens NH-1-63 | 63 | [4000.0, 100.0, 10.0, 2.0, 0.04, 0.01] | 0 | 0 | [100.0, 200.0, 300.0, 400.0, 1000.0, 1500.0] | 0 | 0
Siemens NH-1-80 | Siemens NH-1-80 | 80 | [4800.0, 120.0, 7.0, 0.1, 0.01] | 0 | 0 | [150.58, 250.0, 450.0, 1150.0, 2470.0] | 0 | 0
Siemens NH-2-1000 | Siemens NH-2-1000 | 1000 | [4800.0, 120.0, 7.0, 0.1, 0.004] | 0 | 0 | [1900.0, 3500.0, 8400.0, 24000.0, 52000.0] | 0 | 0
Siemens NH-2-200 | Siemens NH-2-200 | 200 | [4800.0, 120.0, 7.0, 0.1, 0.004] | 0 | 0 | [280.0, 650.0, 1200.0, 3000.0, 7000.0] | 0 | 0
Siemens NH-2-224 | Siemens NH-2-224 | 224 | [4800.0, 120.0, 7.0, 0.2, 0.04, 0.004] | 0 | 0 | [400.0, 750.0, 1453.0, 3025.0, 4315.0, 7600.0] | 0 | 0
Siemens NH-2-250 | Siemens NH-2-250 | 250 | [4800.0, 120.0, 7.0, 0.1, 0.004] | 0 | 0 | [450.0, 800.0, 1650.0, 4000.0, 8500.0] | 0 | 0
Siemens NH-2-315 | Siemens NH-2-315 | 315 | [4800.0, 120.0, 7.0, 0.1, 0.004] | 0 | 0 | [550.0, 920.0, 1900.0, 5000.0, 11000.0] | 0 | 0
Siemens NH-2-355 | Siemens NH-2-355 | 355 | [4800.0, 120.0, 6.0, 0.1, 0.004] | 0 | 0 | [650.0, 1116.27, 2350.0, 5840.0, 12790.0] | 0 | 0
Siemens NH-2-400 | Siemens NH-2-400 | 400 | [4800.0, 120.0, 7.0, 0.1, 0.004] | 0 | 0 | [720.0, 1350.0, 2800.0, 6500.0, 15000.0] | 0 | 0
Siemens NH-2-425 | Siemens NH-2-425 | 425 | [4800.0, 120.0, 7.0, 0.1, 0.004] | 0 | 0 | [850.0, 1500.0, 3050.0, 7500.0, 16500.0] | 0 | 0
Siemens NH-2-630 | Siemens NH-2-630 | 630 | [4800.0, 120.0, 7.0, 0.1, 0.004] | 0 | 0 | [1200.0, 2000.0, 4800.0, 12000.0, 26000.0] | 0 | 0

## res_bus
| vm_pu | va_degree | p_mw | q_mvar
0 | 0.971 | -0.56049 | 0.0013471 | 0.00033761
1 | 0.97101 | -0.56023 | 0.0016588 | 0.00041573
2 | 0.97104 | -0.55968 | 0.0013743 | 0.00034442
3 | 0.97105 | -0.55944 | 0.0013408 | 0.00033604
4 | 0.97117 | -0.55702 | 0.0023691 | 0.00059376
5 | 0.97785 | -0.42558 | 0.0021327 | 0.00053451
6 | 0.97802 | -0.42227 | 0.0015139 | 0.00037941
7 | 0.97774 | -0.42788 | 0.0017229 | 0.00043181
8 | 0.97822 | -0.41831 | 0.0015922 | 0.00039905
9 | 0.97766 | -0.42948 | 0.0013837 | 0.00034679
10 | 0.97852 | -0.4125 | 0.0020324 | 0.00050936
11 | 0.97804 | -0.42195 | 0.00054601 | 0.00013684
12 | 0.97761 | -0.43039 | 0.0019707 | 0.0004939
13 | 0.97895 | -0.40399 | 0.0019262 | 0.00048275
14 | 0.97323 | -0.51632 | 0.0059071 | 0.0014805
15 | 0.9738 | -0.50513 | 0.0069725 | 0.0017475
16 | 0.97278 | -0.52522 | 0.0019904 | 0.00049884
17 | 0.97412 | -0.49879 | 0 | 0
18 | 0.97231 | -0.53444 | 0.0016867 | 0.00042274
19 | 0.97456 | -0.49013 | 0 | 0
20 | 0.97356 | -0.50978 | 0.012358 | 0.0030972
21 | 0.97174 | -0.54573 | 0 | 0
22 | 0.97451 | -0.49116 | 0.0038996 | 0.00097733
23 | 0.97538 | -0.47392 | 0.0049282 | 0.0012351
24 | 0.97351 | -0.51088 | 0.0014413 | 0.00036123
25 | 0.9717 | -0.54656 | 0.0017516 | 0.00043899
26 | 0.97148 | -0.5509 | 0.0022403 | 0.00056147
27 | 0.9745 | -0.4913 | 0.0018447 | 0.00046232
28 | 0.97618 | -0.45825 | 0.0080558 | 0.002019
29 | 0.97166 | -0.54733 | 0.0018681 | 0.00046818
30 | 0.97671 | -0.44782 | 0.0074157 | 0.0018586
31 | 0.97869 | -0.40913 | 0.0027156 | 0.00068059
32 | 0.97884 | -0.4061 | 0.0030157 | 0.00075582
33 | 0.97928 | -0.39755 | 0 | 0
34 | 0.98052 | -0.37333 | 0.0026658 | 0.0006681
35 | 0.9713 | -0.55453 | 0.0020155 | 0.00050513
36 | 0.98071 | -0.36971 | 0.0026242 | 0.00065769
37 | 0.99057 | -0.18147 | 0.0049896 | 0.0012505
38 | 0.99051 | -0.18256 | 0.0018776 | 0.00047057
39 | 0.99069 | -0.17898 | 0 | 0
40 | 0.99103 | -0.17254 | 0.0070184 | 0.001759
41 | 0.98985 | -0.19545 | 0.0029041 | 0.00072783
42 | 0.98995 | -0.19351 | 0.0023387 | 0.00058614
43 | 0.99144 | -0.16454 | 0 | 0
44 | 0.99178 | -0.15791 | 0.0046343 | 0.0011615
45 | 0.98681 | -0.25181 | 0.0042635 | 0.0010685
46 | 0.98721 | -0.24396 | 0.0019892 | 0.00049853
47 | 0.98666 | -0.25469 | 0.014748 | 0.0036963
48 | 0.9874 | -0.24026 | 0.0094617 | 0.0023713
49 | 0.9878 | -0.23257 | 0.00256 | 0.00064159
50 | 0.9882 | -0.22461 | 0 | 0
51 | 0.98567 | -0.27339 | 0.0022311 | 0.00055916
52 | 0.9854 | -0.27861 | 0.0029871 | 0.00074865
53 | 0.98649 | -0.2577 | 0 | 0
54 | 0.98457 | -0.29467 | 0.0015516 | 0.00038888
55 | 0.98634 | -0.26045 | 0 | 0
56 | 0.98354 | -0.31467 | 0.0023813 | 0.00059682
57 | 0.99095 | -0.1719 | 0.0097967 | 0.0024553
58 | 0.98614 | -0.26435 | 0.0034321 | 0.00086017
59 | 0.9828 | -0.32903 | 0.0025681 | 0.00064363
60 | 0.99265 | -0.13937 | 0.0050396 | 0.001263
61 | 0.99266 | -0.13923 | 0 | 0
62 | 0.98167 | -0.35104 | 0.002516 | 0.00063056
63 | 0.98268 | -0.33141 | 0.0023536 | 0.00058988
64 | 0.98159 | -0.35259 | 0.0029333 | 0.00073515
65 | 0.99446 | -0.10482 | 0.0044538 | 0.0011162
66 | 0.99655 | -0.06516 | 0.0020605 | 0.00051642
67 | 1 | 0 | -0.28385 | -0.072217
68 | 0.99145 | -0.16442 | 0.005168 | 0.0012952
69 | 0.99167 | -0.16 | 0.0025224 | 0.00063216
70 | 0.9911 | -0.17112 | 0.0034081 | 0.00085416
71 | 0.99031 | -0.18652 | 0.0030215 | 0.00075727
72 | 0.99234 | -0.14709 | 0 | 0
73 | 0.99102 | -0.17267 | 0.0049338 | 0.0012365
74 | 0.98994 | -0.19364 | 0.0088598 | 0.0022205
75 | 0.99006 | -0.19125 | 0.0080836 | 0.002026
76 | 0.99223 | -0.14925 | 0.0025017 | 0.00062699
77 | 0.99457 | -0.10412 | 0.0090278 | 0.0022626
78 | 0.99095 | -0.17409 | 0.0026775 | 0.00067103
79 | 0.9966 | -0.065087 | 0 | 0
80 | 0.98999 | -0.19268 | 0.0027201 | 0.00068171
81 | 0.99089 | -0.17523 | 0.0044002 | 0.0011028
82 | 0.99642 | -0.068489 | 0.0017592 | 0.0004409
83 | 0.99813 | -0.035678 | 0.0037702 | 0.00094491
84 | 0.99828 | -0.032767 | 0.0027563 | 0.0006908
85 | 0.99941 | -0.011288 | 0.001061 | 0.0002659
86 | 0.99617 | -0.073328 | 0.0023281 | 0.00058348
87 | 0.99616 | -0.073558 | 0.0025241 | 0.00063261
88 | 0.99598 | -0.077071 | 0.0047166 | 0.0011821
89 | 0.99598 | -0.077099 | 0.0026567 | 0.00066583
90 | 0.99998 | 149.9956 | 0 | 0

## res_line
| p_from_mw | q_from_mvar | p_to_mw | q_to_mvar | pl_mw | ql_mvar | i_from_ka | i_to_ka | i_ka | vm_from_pu | va_from_degree | vm_to_pu | va_to_degree | loading_percent
0 | -0.0013471 | -0.00033761 | 0.0013471 | 0.00033749 | 1.6645e-08 | -1.1819e-07 | 0.0020644 | 0.0020643 | 0.0020644 | 0.971 | -0.56049 | 0.97101 | -0.56023 | 0.56713
1 | -0.0030059 | -0.00075322 | 0.0030059 | 0.00075315 | 7.881e-08 | -7.2086e-08 | 0.0046063 | 0.0046062 | 0.0046063 | 0.97101 | -0.56023 | 0.97104 | -0.55968 | 1.2655
2 | -0.0043802 | -0.0010976 | 0.0043802 | 0.0010976 | 4.9623e-08 | -4.5757e-09 | 0.0067121 | 0.0067121 | 0.0067121 | 0.97104 | -0.55968 | 0.97105 | -0.55944 | 1.844
3 | -0.0057211 | -0.0014336 | 0.0057217 | 0.0014337 | 6.6005e-07 | 1.3909e-07 | 0.0087668 | 0.0087667 | 0.0087668 | 0.97105 | -0.55944 | 0.97117 | -0.55702 | 2.4085
4 | -0.0080909 | -0.0020275 | 0.0080918 | 0.0020279 | 9.6009e-07 | 4.0829e-07 | 0.012397 | 0.012397 | 0.012397 | 0.97117 | -0.55702 | 0.9713 | -0.55453 | 3.4057
5 | -0.0072109 | -0.0018066 | 0.0072121 | 0.001807 | 1.1371e-06 | 4.1175e-07 | 0.010973 | 0.010973 | 0.010973 | 0.97785 | -0.42558 | 0.97802 | -0.42227 | 3.0145
6 | 0.0050782 | 0.0012721 | -0.0050777 | -0.0012721 | 5.553e-07 | 4.4343e-08 | 0.0077274 | 0.0077275 | 0.0077275 | 0.97785 | -0.42558 | 0.97774 | -0.42788 | 2.1229
7 | -0.0087259 | -0.0021864 | 0.0087276 | 0.0021872 | 1.646e-06 | 7.4086e-07 | 0.013276 | 0.013276 | 0.013276 | 0.97802 | -0.42227 | 0.97822 | -0.41831 | 3.6472
8 | 0.0033547 | 0.00084027 | -0.0033545 | -0.00084043 | 2.5611e-07 | -1.6467e-07 | 0.0051054 | 0.0051055 | 0.0051055 | 0.97774 | -0.42788 | 0.97766 | -0.42948 | 1.4026
9 | -0.010866 | -0.0027186 | 0.010869 | 0.0027201 | 3.0046e-06 | 1.5546e-06 | 0.016527 | 0.016527 | 0.016527 | 0.97822 | -0.41831 | 0.97852 | -0.4125 | 4.5404
10 | 0.0005461 | 0.00013235 | -0.00054601 | -0.00013684 | 9.3586e-08 | -4.4883e-06 | 0.0008291 | 0.00083071 | 0.00083071 | 0.97822 | -0.41831 | 0.97804 | -0.42195 | 0.22822
11 | 0.0019708 | 0.00049364 | -0.0019707 | -0.0004939 | 8.5015e-08 | -2.6154e-07 | 0.0029995 | 0.0029996 | 0.0029996 | 0.97766 | -0.42948 | 0.97761 | -0.43039 | 0.82406
12 | -0.012901 | -0.0032295 | 0.012907 | 0.0032324 | 5.2268e-06 | 2.89e-06 | 0.019617 | 0.019617 | 0.019617 | 0.97852 | -0.4125 | 0.97895 | -0.40399 | 5.3894
13 | -0.014833 | -0.0037151 | 0.014837 | 0.0037178 | 4.5519e-06 | 2.6128e-06 | 0.022545 | 0.022545 | 0.022545 | 0.97895 | -0.40399 | 0.97928 | -0.39755 | 6.1937
14 | -0.025581 | -0.0064206 | 0.025595 | 0.0064291 | 1.3661e-05 | 8.4469e-06 | 0.039116 | 0.039116 | 0.039116 | 0.97323 | -0.51632 | 0.9738 | -0.50513 | 10.7461
15 | 0.019674 | 0.0049402 | -0.019666 | -0.0049352 | 8.3508e-06 | 5.0389e-06 | 0.030084 | 0.030084 | 0.030084 | 0.97323 | -0.51632 | 0.97278 | -0.52522 | 8.2649
16 | -0.032567 | -0.0081766 | 0.032577 | 0.0081827 | 9.8533e-06 | 6.1741e-06 | 0.04977 | 0.04977 | 0.04977 | 0.9738 | -0.50513 | 0.97412 | -0.49879 | 13.673
17 | 0.017675 | 0.0044363 | -0.017668 | -0.0044317 | 7.7682e-06 | 4.6201e-06 | 0.02704 | 0.02704 | 0.02704 | 0.97278 | -0.52522 | 0.97231 | -0.53444 | 7.4285
18 | -0.046384 | -0.011645 | 0.046403 | 0.011657 | 1.9165e-05 | 1.2139e-05 | 0.070861 | 0.07086 | 0.070861 | 0.97412 | -0.49879 | 0.97456 | -0.49013 | 19.4672
19 | 0.013806 | 0.003462 | -0.013799 | -0.0034579 | 7.2259e-06 | 4.0856e-06 | 0.021091 | 0.021091 | 0.021091 | 0.97412 | -0.49879 | 0.97356 | -0.50978 | 5.7942
20 | 0.015981 | 0.004009 | -0.015972 | -0.0040039 | 8.5962e-06 | 5.0266e-06 | 0.024458 | 0.024458 | 0.024458 | 0.97231 | -0.53444 | 0.97174 | -0.54573 | 6.7194
21 | 0.0057445 | 0.0014397 | -0.0057443 | -0.0014396 | 2.8025e-07 | 5.8325e-08 | 0.0087711 | 0.0087712 | 0.0087712 | 0.97456 | -0.49013 | 0.97451 | -0.49116 | 2.4097
22 | -0.052147 | -0.013097 | 0.052188 | 0.013122 | 4.0381e-05 | 2.5632e-05 | 0.079632 | 0.079631 | 0.079632 | 0.97456 | -0.49013 | 0.97538 | -0.47392 | 21.8768
23 | 0.0014414 | 0.00036076 | -0.0014413 | -0.00036123 | 7.5384e-08 | -4.668e-07 | 0.0022029 | 0.0022031 | 0.0022031 | 0.97356 | -0.50978 | 0.97351 | -0.51088 | 0.60524
24 | 0.0036199 | 0.00090688 | -0.0036197 | -0.00090694 | 1.4261e-07 | -6.2058e-08 | 0.0055429 | 0.005543 | 0.005543 | 0.97174 | -0.54573 | 0.9717 | -0.54656 | 1.5228
25 | 0.012352 | 0.0030971 | -0.012349 | -0.0030954 | 3.0454e-06 | 1.6679e-06 | 0.018916 | 0.018916 | 0.018916 | 0.97174 | -0.54573 | 0.97148 | -0.5509 | 5.1966
26 | 0.0018447 | 0.00046227 | -0.0018447 | -0.00046232 | 1.3142e-08 | -4.6621e-08 | 0.0028167 | 0.0028167 | 0.0028167 | 0.97451 | -0.49116 | 0.9745 | -0.4913 | 0.77383
27 | -0.057116 | -0.014357 | 0.057159 | 0.014384 | 4.2752e-05 | 2.7174e-05 | 0.08715 | 0.08715 | 0.08715 | 0.97538 | -0.47392 | 0.97618 | -0.45825 | 23.9423
28 | 0.0018681 | 0.00046795 | -0.0018681 | -0.00046818 | 6.9143e-08 | -2.3482e-07 | 0.0028607 | 0.0028608 | 0.0028608 | 0.9717 | -0.54656 | 0.97166 | -0.54733 | 0.78593
29 | 0.010109 | 0.0025339 | -0.010107 | -0.002533 | 1.7465e-06 | 8.7732e-07 | 0.015484 | 0.015484 | 0.015484 | 0.97148 | -0.5509 | 0.9713 | -0.55453 | 4.2539
30 | -0.065215 | -0.016403 | 0.065247 | 0.016424 | 3.2531e-05 | 2.071e-05 | 0.099429 | 0.099429 | 0.099429 | 0.97618 | -0.45825 | 0.97671 | -0.44782 | 27.3158
31 | -0.072663 | -0.018283 | 0.072797 | 0.018369 | 0.0001346 | 8.5775e-05 | 0.11073 | 0.11073 | 0.11073 | 0.97671 | -0.44782 | 0.97869 | -0.40913 | 30.4196
32 | -0.075513 | -0.019049 | 0.075524 | 0.019056 | 1.095e-05 | 6.9804e-06 | 0.11486 | 0.11486 | 0.11486 | 0.97869 | -0.40913 | 0.97884 | -0.4061 | 31.5538
33 | -0.07854 | -0.019812 | 0.078572 | 0.019832 | 3.2163e-05 | 2.0508e-05 | 0.11944 | 0.11944 | 0.11944 | 0.97884 | -0.4061 | 0.97928 | -0.39755 | 32.8133
34 | -0.093409 | -0.02355 | 0.093518 | 0.023619 | 0.00010842 | 6.8669e-05 | 0.14199 | 0.14199 | 0.14199 | 0.97928 | -0.39755 | 0.98052 | -0.37333 | 19.5035
35 | -0.096183 | -0.024287 | 0.0962 | 0.024297 | 1.6683e-05 | 1.0572e-05 | 0.14603 | 0.14603 | 0.14603 | 0.98052 | -0.37333 | 0.98071 | -0.36971 | 20.0591
36 | -0.098824 | -0.024955 | 0.098905 | 0.025007 | 8.1133e-05 | 5.144e-05 | 0.15001 | 0.15001 | 0.15001 | 0.98071 | -0.36971 | 0.98159 | -0.35259 | 20.6061
37 | 0.0018777 | 0.00047021 | -0.0018776 | -0.00047057 | 9.7556e-08 | -3.5849e-07 | 0.0028205 | 0.0028206 | 0.0028206 | 0.99057 | -0.18147 | 0.99051 | -0.18256 | 0.7749
38 | -0.0068673 | -0.0017207 | 0.0068681 | 0.001721 | 8.1334e-07 | 2.5813e-07 | 0.010316 | 0.010316 | 0.010316 | 0.99057 | -0.18147 | 0.99069 | -0.17898 | 2.834
39 | -0.0068681 | -0.001721 | 0.0068702 | 0.0017216 | 2.1058e-06 | 6.6798e-07 | 0.010316 | 0.010315 | 0.010316 | 0.99069 | -0.17898 | 0.99103 | -0.17254 | 2.834
40 | -0.013889 | -0.0034806 | 0.013894 | 0.0034836 | 5.3011e-06 | 2.9737e-06 | 0.020853 | 0.020853 | 0.020853 | 0.99103 | -0.17254 | 0.99144 | -0.16454 | 5.729
41 | -0.0029041 | -0.00072783 | 0.0029043 | 0.00072752 | 2.6814e-07 | -3.1073e-07 | 0.0043656 | 0.0043655 | 0.0043656 | 0.98985 | -0.19545 | 0.98995 | -0.19351 | 1.1993
42 | -0.0052431 | -0.0013137 | 0.0052433 | 0.0013137 | 2.0626e-07 | 1.8142e-08 | 0.0078809 | 0.0078808 | 0.0078809 | 0.98995 | -0.19351 | 0.98999 | -0.19268 | 2.1651
43 | -0.013894 | -0.0034836 | 0.013898 | 0.0034861 | 4.3897e-06 | 2.4622e-06 | 0.020853 | 0.020853 | 0.020853 | 0.99144 | -0.16454 | 0.99178 | -0.15791 | 5.7289
44 | -0.018533 | -0.0046475 | 0.01854 | 0.0046521 | 7.6473e-06 | 4.5538e-06 | 0.027806 | 0.027806 | 0.027806 | 0.99178 | -0.15791 | 0.99223 | -0.14925 | 7.6391
45 | -0.019014 | -0.0047659 | 0.019021 | 0.0047702 | 7.1077e-06 | 4.2542e-06 | 0.028671 | 0.028671 | 0.028671 | 0.98681 | -0.25181 | 0.98721 | -0.24396 | 7.8767
46 | 0.01475 | 0.0036974 | -0.014748 | -0.0036963 | 2.0258e-06 | 1.157e-06 | 0.022242 | 0.022242 | 0.022242 | 0.98681 | -0.25181 | 0.98666 | -0.25469 | 6.1105
47 | -0.02101 | -0.0052687 | 0.021014 | 0.005271 | 3.7126e-06 | 2.2499e-06 | 0.031669 | 0.031669 | 0.031669 | 0.98721 | -0.24396 | 0.9874 | -0.24026 | 8.7004
48 | -0.030475 | -0.0076423 | 0.030487 | 0.0076493 | 1.1173e-05 | 6.9701e-06 | 0.045928 | 0.045928 | 0.045928 | 0.9874 | -0.24026 | 0.9878 | -0.23257 | 12.6176
49 | -0.033047 | -0.0082909 | 0.033059 | 0.0082987 | 1.2545e-05 | 7.856e-06 | 0.049784 | 0.049784 | 0.049784 | 0.9878 | -0.23257 | 0.9882 | -0.22461 | 13.677
50 | -0.15562 | -0.039504 | 0.15602 | 0.039757 | 0.00039569 | 0.00025225 | 0.23451 | 0.23451 | 0.23451 | 0.9882 | -0.22461 | 0.99095 | -0.1719 | 32.2132
51 | 0.12256 | 0.031206 | -0.12237 | -0.031081 | 0.00019524 | 0.00012417 | 0.18473 | 0.18473 | 0.18473 | 0.9882 | -0.22461 | 0.98649 | -0.2577 | 25.3748
52 | 0.11661 | 0.029606 | -0.11659 | -0.029587 | 2.9264e-05 | 1.8601e-05 | 0.17618 | 0.17618 | 0.17618 | 0.98567 | -0.27339 | 0.9854 | -0.27861 | 24.2009
53 | -0.11885 | -0.030165 | 0.11894 | 0.030222 | 8.982e-05 | 5.7106e-05 | 0.17955 | 0.17955 | 0.17955 | 0.98567 | -0.27339 | 0.98649 | -0.2577 | 24.6635
54 | 0.1136 | 0.028838 | -0.11351 | -0.028783 | 8.768e-05 | 5.5712e-05 | 0.17167 | 0.17167 | 0.17167 | 0.9854 | -0.27861 | 0.98457 | -0.29467 | 23.5813
55 | 0.0034332 | 0.00085948 | -0.0034327 | -0.00085977 | 4.4981e-07 | -2.8312e-07 | 0.0051783 | 0.0051785 | 0.0051785 | 0.98649 | -0.2577 | 0.98634 | -0.26045 | 1.4227
56 | 0.11196 | 0.028394 | -0.11185 | -0.028326 | 0.00010754 | 6.8315e-05 | 0.16933 | 0.16933 | 0.16933 | 0.98457 | -0.29467 | 0.98354 | -0.31467 | 23.2592
57 | 0.0034327 | 0.00085977 | -0.0034321 | -0.00086017 | 6.3718e-07 | -4.007e-07 | 0.0051785 | 0.0051788 | 0.0051788 | 0.98634 | -0.26045 | 0.98614 | -0.26435 | 1.4227
58 | 0.10947 | 0.027729 | -0.10939 | -0.027681 | 7.5483e-05 | 4.7937e-05 | 0.16572 | 0.16572 | 0.16572 | 0.98354 | -0.31467 | 0.9828 | -0.32903 | 22.7643
59 | -0.16582 | -0.042212 | 0.16608 | 0.042379 | 0.00026171 | 0.00016691 | 0.24922 | 0.24922 | 0.24922 | 0.99095 | -0.1719 | 0.99266 | -0.13923 | 34.2339
60 | 0.10683 | 0.027037 | -0.10681 | -0.027029 | 1.2189e-05 | 7.7381e-06 | 0.16184 | 0.16184 | 0.16184 | 0.9828 | -0.32903 | 0.98268 | -0.33141 | 22.2302
61 | -0.0050396 | -0.001263 | 0.0050396 | 0.001263 | 3.5096e-08 | 1.262e-09 | 0.0075545 | 0.0075545 | 0.0075545 | 0.99265 | -0.13937 | 0.99266 | -0.13923 | 2.0754
62 | -0.17112 | -0.043642 | 0.1714 | 0.043823 | 0.00028478 | 0.00018166 | 0.25678 | 0.25678 | 0.25678 | 0.99266 | -0.13923 | 0.99446 | -0.10482 | 35.2715
63 | -0.10436 | -0.026377 | 0.10446 | 0.02644 | 9.8332e-05 | 6.2403e-05 | 0.15827 | 0.15827 | 0.15827 | 0.98167 | -0.35104 | 0.98268 | -0.33141 | 21.7407
64 | 0.10185 | 0.025747 | -0.10184 | -0.025742 | 7.5409e-06 | 4.7836e-06 | 0.15446 | 0.15446 | 0.15446 | 0.98167 | -0.35104 | 0.98159 | -0.35259 | 21.2168
65 | -0.17586 | -0.04494 | 0.17619 | 0.045155 | 0.00033804 | 0.00021567 | 0.26344 | 0.26344 | 0.26344 | 0.99446 | -0.10482 | 0.99655 | -0.06516 | 36.1869
66 | -0.17825 | -0.045672 | 0.17882 | 0.046032 | 0.00056483 | 0.00036038 | 0.26652 | 0.26652 | 0.26652 | 0.99655 | -0.06516 | 1 | 0 | 36.6095
67 | 0.10338 | 0.026185 | -0.10333 | -0.026149 | 5.6014e-05 | 3.5767e-05 | 0.15393 | 0.15393 | 0.15393 | 1 | 0 | 0.99941 | -0.011288 | 42.2895
68 | -0.048559 | -0.012184 | 0.048569 | 0.012191 | 1.022e-05 | 6.4749e-06 | 0.072885 | 0.072885 | 0.072885 | 0.99145 | -0.16442 | 0.99167 | -0.16 | 20.0234
69 | 0.015426 | 0.003868 | -0.015421 | -0.0038651 | 4.9221e-06 | 2.8345e-06 | 0.023153 | 0.023153 | 0.023153 | 0.99145 | -0.16442 | 0.9911 | -0.17112 | 6.3608
70 | 0.027965 | 0.007021 | -0.027935 | -0.0070027 | 2.9447e-05 | 1.8272e-05 | 0.041976 | 0.041976 | 0.041976 | 0.99145 | -0.16442 | 0.99031 | -0.18652 | 11.5318
71 | -0.051092 | -0.012823 | 0.051123 | 0.012843 | 3.1481e-05 | 1.9963e-05 | 0.07667 | 0.07667 | 0.07667 | 0.99167 | -0.16 | 0.99234 | -0.14709 | 21.0632
72 | 0.012013 | 0.003011 | -0.012012 | -0.0030105 | 8.9245e-07 | 4.769e-07 | 0.018036 | 0.018036 | 0.018036 | 0.9911 | -0.17112 | 0.99102 | -0.17267 | 4.955
73 | 0.0088628 | 0.0022218 | -0.0088598 | -0.0022205 | 3.0054e-06 | 1.3423e-06 | 0.013317 | 0.013318 | 0.013318 | 0.99031 | -0.18652 | 0.98994 | -0.19364 | 3.6587
74 | 0.016051 | 0.0040237 | -0.016048 | -0.0040216 | 3.6197e-06 | 2.1032e-06 | 0.024118 | 0.024119 | 0.024119 | 0.99031 | -0.18652 | 0.99006 | -0.19125 | 6.626
75 | 0.021044 | 0.0052804 | -0.021042 | -0.0052791 | 2.167e-06 | 1.3119e-06 | 0.031558 | 0.031558 | 0.031558 | 0.99234 | -0.14709 | 0.99223 | -0.14925 | 8.6698
76 | -0.072167 | -0.018123 | 0.072316 | 0.018218 | 0.0001483 | 9.4472e-05 | 0.10823 | 0.10823 | 0.10823 | 0.99234 | -0.14709 | 0.99457 | -0.10412 | 29.7329
77 | 0.0070784 | 0.001774 | -0.0070779 | -0.0017738 | 4.7734e-07 | 1.6031e-07 | 0.010628 | 0.010628 | 0.010628 | 0.99102 | -0.17267 | 0.99095 | -0.17409 | 2.9199
78 | 0.0079639 | 0.0019956 | -0.0079633 | -0.0019954 | 5.4263e-07 | 2.174e-07 | 0.011969 | 0.011969 | 0.011969 | 0.99006 | -0.19125 | 0.98999 | -0.19268 | 3.2883
79 | -0.081343 | -0.02048 | 0.081495 | 0.020577 | 0.0001521 | 9.699e-05 | 0.12173 | 0.12173 | 0.12173 | 0.99457 | -0.10412 | 0.9966 | -0.065087 | 33.4436
80 | 0.0044005 | 0.0011028 | -0.0044002 | -0.0011028 | 2.3982e-07 | -3.5195e-08 | 0.0066078 | 0.0066078 | 0.0066078 | 0.99095 | -0.17409 | 0.99089 | -0.17523 | 1.8153
81 | 0.013991 | 0.0035082 | -0.013989 | -0.0035069 | 2.2685e-06 | 1.2712e-06 | 0.020891 | 0.020891 | 0.020891 | 0.9966 | -0.065087 | 0.99642 | -0.068489 | 5.7392
82 | -0.095487 | -0.024085 | 0.095621 | 0.024171 | 0.00013464 | 8.5941e-05 | 0.14263 | 0.14263 | 0.14263 | 0.9966 | -0.065087 | 0.99813 | -0.035678 | 39.1827
83 | 0.01223 | 0.003066 | -0.012227 | -0.0030645 | 2.819e-06 | 1.5107e-06 | 0.018264 | 0.018264 | 0.018264 | 0.99642 | -0.068489 | 0.99617 | -0.073328 | 5.0175
84 | -0.099392 | -0.025116 | 0.099405 | 0.025125 | 1.387e-05 | 8.8549e-06 | 0.14825 | 0.14825 | 0.14825 | 0.99813 | -0.035678 | 0.99828 | -0.032767 | 40.7269
85 | -0.10216 | -0.025816 | 0.10227 | 0.025883 | 0.00010532 | 6.7246e-05 | 0.15235 | 0.15235 | 0.15235 | 0.99828 | -0.032767 | 0.99941 | -0.011288 | 41.8556
86 | 0.0098988 | 0.002481 | -0.0098987 | -0.002481 | 1.086e-07 | 5.2261e-08 | 0.014786 | 0.014786 | 0.014786 | 0.99617 | -0.073328 | 0.99616 | -0.073558 | 4.0621
87 | 0.0073745 | 0.0018484 | -0.0073733 | -0.0018479 | 1.2343e-06 | 4.3688e-07 | 0.011016 | 0.011016 | 0.011016 | 0.99616 | -0.073558 | 0.99598 | -0.077071 | 3.0263
88 | 0.0026567 | 0.00066583 | -0.0026567 | -0.00066583 | 3.4278e-09 | -5.3563e-09 | 0.0039692 | 0.0039692 | 0.0039692 | 0.99598 | -0.077071 | 0.99598 | -0.077099 | 1.0904

## res_trafo
| p_hv_mw | q_hv_mvar | p_lv_mw | q_lv_mvar | pl_mw | ql_mvar | i_hv_ka | i_lv_ka | vm_hv_pu | va_hv_degree | vm_lv_pu | va_lv_degree | loading_percent
0 | -1.2729e-15 | -1.3162e-15 | 0.00165 | 1.2699e-07 | 0.00165 | 1.2699e-07 | 5.2857e-17 | 0.0023815 | 0.99998 | 149.9956 | 1 | 0 | 0.2619

## res_ext_grid
| p_mw | q_mvar
0 | 0.28665 | 0.072919

## res_load
| p_mw | q_mvar
0 | 0.0013471 | 0.00033761
1 | 0.0016588 | 0.00041573
2 | 0.0013743 | 0.00034442
3 | 0.0013408 | 0.00033604
4 | 0.0023691 | 0.00059376
5 | 0.0021327 | 0.00053451
6 | 0.0015139 | 0.00037941
7 | 0.0017229 | 0.00043181
8 | 0.0015922 | 0.00039905
9 | 0.0013837 | 0.00034679
10 | 0.0020324 | 0.00050936
11 | 0.00054601 | 0.00013684
12 | 0.0019707 | 0.0004939
13 | 0.0019262 | 0.00048275
14 | 0.0059071 | 0.0014805
15 | 0.0069725 | 0.0017475
16 | 0.0019904 | 0.00049884
17 | 0.0016867 | 0.00042274
18 | 0.012358 | 0.0030972
19 | 0.0038996 | 0.00097733
20 | 0.0049282 | 0.0012351
21 | 0.0014413 | 0.00036123
22 | 0.0017516 | 0.00043899
23 | 0.0022403 | 0.00056147
24 | 0.0018447 | 0.00046232
25 | 0.0080558 | 0.002019
26 | 0.0018681 | 0.00046818
27 | 0.0074157 | 0.0018586
28 | 0.0027156 | 0.00068059
29 | 0.0030157 | 0.00075582
30 | 0.0026658 | 0.0006681
31 | 0.0020155 | 0.00050513
32 | 0.0026242 | 0.00065769
33 | 0.0049896 | 0.0012505
34 | 0.0018776 | 0.00047057
35 | 0.0070184 | 0.001759
36 | 0.0029041 | 0.00072783
37 | 0.0023387 | 0.00058614
38 | 0.0046343 | 0.0011615
39 | 0.0042635 | 0.0010685
40 | 0.0019892 | 0.00049853
41 | 0.014748 | 0.0036963
42 | 0.0094617 | 0.0023713
43 | 0.00256 | 0.00064159
44 | 0.0022311 | 0.00055916
45 | 0.0029871 | 0.00074865
46 | 0.0015516 | 0.00038888
47 | 0.0023813 | 0.00059682
48 | 0.0097967 | 0.0024553
49 | 0.0034321 | 0.00086017
50 | 0.0025681 | 0.00064363
51 | 0.0050396 | 0.001263
52 | 0.002516 | 0.00063056
53 | 0.0023536 | 0.00058988
54 | 0.0029333 | 0.00073515
55 | 0.0044538 | 0.0011162
56 | 0.0020605 | 0.00051642
57 | 0.0028024 | 0.00070236
58 | 0.005168 | 0.0012952
59 | 0.0025224 | 0.00063216
60 | 0.0034081 | 0.00085416
61 | 0.0030215 | 0.00075727
62 | 0.0049338 | 0.0012365
63 | 0.0088598 | 0.0022205
64 | 0.0080836 | 0.002026
65 | 0.0025017 | 0.00062699
66 | 0.0090278 | 0.0022626
67 | 0.0026775 | 0.00067103
68 | 0.0027201 | 0.00068171
69 | 0.0044002 | 0.0011028
70 | 0.0017592 | 0.0004409
71 | 0.0037702 | 0.00094491
72 | 0.0027563 | 0.0006908
73 | 0.001061 | 0.0002659
74 | 0.0023281 | 0.00058348
75 | 0.0025241 | 0.00063261
76 | 0.0047166 | 0.0011821
77 | 0.0026567 | 0.00066583

## dtypes
| element | column | dtype
0 | bus | name | object
1 | bus | vn_kv | float64
2 | bus | type | object
3 | bus | zone | object
4 | bus | in_service | bool
5 | load | name | object
6 | load | bus | uint32
7 | load | p_mw | float64
8 | load | q_mvar | float64
9 | load | const_z_percent | float64
10 | load | const_i_percent | float64
11 | load | sn_mva | float64
12 | load | scaling | float64
13 | load | in_service | bool
14 | load | type | object
15 | ext_grid | name | object
16 | ext_grid | bus | uint32
17 | ext_grid | vm_pu | float64
18 | ext_grid | va_degree | float64
19 | ext_grid | slack_weight | float64
20 | ext_grid | in_service | bool
21 | line | name | object
22 | line | std_type | object
23 | line | from_bus | uint32
24 | line | to_bus | uint32
25 | line | length_km | float64
26 | line | r_ohm_per_km | float64
27 | line | x_ohm_per_km | float64
28 | line | c_nf_per_km | float64
29 | line | g_us_per_km | float64
30 | line | max_i_ka | float64
31 | line | df | float64
32 | line | parallel | uint32
33 | line | type | object
34 | line | in_service | bool
35 | trafo | name | object
36 | trafo | std_type | object
37 | trafo | hv_bus | uint32
38 | trafo | lv_bus | uint32
39 | trafo | sn_mva | float64
40 | trafo | vn_hv_kv | float64
41 | trafo | vn_lv_kv | float64
42 | trafo | vk_percent | float64
43 | trafo | vkr_percent | float64
44 | trafo | pfe_kw | float64
45 | trafo | i0_percent | float64
46 | trafo | shift_degree | float64
47 | trafo | tap_side | object
48 | trafo | tap_neutral | int32
49 | trafo | tap_min | int32
50 | trafo | tap_max | int32
51 | trafo | tap_step_percent | float64
52 | trafo | tap_step_degree | float64
53 | trafo | tap_pos | int32
54 | trafo | tap_phase_shifter | bool
55 | trafo | parallel | uint32
56 | trafo | df | float64
57 | trafo | in_service | bool
58 | line_geodata | coords | object
59 | bus_geodata | x | float64
60 | bus_geodata | y | float64
61 | bus_geodata | coords | object
62 | res_bus | vm_pu | float64
63 | res_bus | va_degree | float64
64 | res_bus | p_mw | float64
65 | res_bus | q_mvar | float64
66 | res_line | p_from_mw | float64
67 | res_line | q_from_mvar | float64
68 | res_line | p_to_mw | float64
69 | res_line | q_to_mvar | float64
70 | res_line | pl_mw | float64
71 | res_line | ql_mvar | float64
72 | res_line | i_from_ka | float64
73 | res_line | i_to_ka | float64
74 | res_line | i_ka | float64
75 | res_line | vm_from_pu | float64
76 | res_line | va_from_degree | float64
77 | res_line | vm_to_pu | float64
78 | res_line | va_to_degree | float64
79 | res_line | loading_percent | float64
80 | res_trafo | p_hv_mw | float64
81 | res_trafo | q_hv_mvar | float64
82 | res_trafo | p_lv_mw | float64
83 | res_trafo | q_lv_mvar | float64
84 | res_trafo | pl_mw | float64
85 | res_trafo | ql_mvar | float64
86 | res_trafo | i_hv_ka | float64
87 | res_trafo | i_lv_ka | float64
88 | res_trafo | vm_hv_pu | float64
89 | res_trafo | va_hv_degree | float64
90 | res_trafo | vm_lv_pu | float64
91 | res_trafo | va_lv_degree | float64
92 | res_trafo | loading_percent | float64
93 | res_ext_grid | p_mw | float64
94 | res_ext_grid | q_mvar | float64
95 | res_load | p_mw | float64
96 | res_load | q_mvar | float64

## parameters
| version | format_version | converged | OPF_converged | name | f_hz | sn_mva
0 | 2.14.6 | 2.14.0 | TRUE | FALSE |  | 50 | 1