## bus
| name | vn_kv | type | zone | in_service
0 | bus_LV_1709-2_0_2_node_0 | 0.4 | n |  | TRUE
1 | bus_LV_1709-2_0_2_node_1 | 0.4 | n |  | TRUE
2 | bus_LV_1709-2_0_2_node_2 | 0.4 | n |  | TRUE
3 | bus_LV_1709-2_0_2_node_3 | 0.4 | n |  | TRUE
4 | bus_LV_1709-2_0_2_node_4 | 0.4 | n |  | TRUE
5 | bus_LV_1709-2_0_2_node_12 | 0.4 | n |  | TRUE
6 | bus_LV_1709-2_0_2_node_11 | 0.4 | n |  | TRUE
7 | bus_LV_1709-2_0_2_node_10 | 0.4 | n |  | TRUE
8 | bus_LV_1709-2_0_2_node_31 | 0.4 | n |  | TRUE
9 | bus_LV_1709-2_0_2_node_28 | 0.4 | n |  | TRUE
10 | bus_LV_1709-2_0_2_node_13 | 0.4 | n |  | TRUE
11 | bus_LV_1709-2_0_2_node_21 | 0.4 | n |  | TRUE
12 | bus_LV_1709-2_0_2_node_22 | 0.4 | n |  | TRUE
13 | bus_LV_1709-2_0_2_node_26 | 0.4 | n |  | TRUE
14 | bus_LV_1709-2_0_2_node_14 | 0.4 | n |  | TRUE
15 | bus_LV_1709-2_0_2_node_5 | 0.4 | n |  | TRUE
16 | bus_LV_1709-2_0_2_node_6 | 0.4 | n |  | TRUE
17 | bus_LV_1709-2_0_2_node_8 | 0.4 | n |  | TRUE
18 | bus_LV_1709-2_0_2_node_9 | 0.4 | n |  | TRUE
19 | bus_LV_1709-2_0_2_node_41 | 0.4 | n |  | TRUE
20 | bus_LV_1709-2_0_2_node_47 | 0.4 | n |  | TRUE
21 | bus_LV_1709-2_0_2_node_15 | 0.4 | n |  | TRUE
22 | bus_LV_1709-2_0_2_node_42 | 0.4 | n |  | TRUE
23 | bus_LV_1709-2_0_2_node_17 | 0.4 | n |  | TRUE
24 | bus_LV_1709-2_0_2_node_19 | 0.4 | n |  | TRUE
25 | bus_LV_1709-2_0_2_node_16 | 0.4 | n |  | TRUE
26 | bus_LV_1709-2_0_2_node_25 | 0.4 | n |  | TRUE
27 | bus_LV_1709-2_0_2_node_24 | 0.4 | n |  | TRUE
28 | bus_LV_1709-2_0_2_node_37 | 0.4 | n |  | TRUE
29 | bus_LV_1709-2_0_2_node_36 | 0.4 | n |  | TRUE
30 | bus_LV_1709-2_0_2_node_23 | 0.4 | n |  | TRUE
31 | bus_LV_1709-2_0_2_node_20 | 0.4 | n |  | TRUE
32 | bus_LV_1709-2_0_2_node_38 | 0.4 | n |  | TRUE
33 | bus_LV_1709-2_0_2_node_40 | 0.4 | n |  | TRUE
34 | bus_LV_1709-2_0_2_node_35 | 0.4 | n |  | TRUE
35 | bus_LV_1709-2_0_2_node_33 | 0.4 | n |  | TRUE
36 | bus_LV_1709-2_0_2_node_32 | 0.4 | n |  | TRUE
37 | bus_LV_1709-2_0_2_node_30 | 0.4 | n |  | TRUE
38 | bus_LV_1709-2_0_2_node_34 | 0.4 | n |  | TRUE
39 | bus_LV_1709-2_0_2_node_44 | 0.4 | n |  | TRUE
40 | bus_LV_1709-2_0_2_node_46 | 0.4 | n |  | TRUE
41 | bus_LV_1709-2_0_2_node_45 | 0.4 | n |  | TRUE
42 | bus_LV_1709-2_0_2_node_43 | 0.4 | n |  | TRUE
43 | bus_MV_0_node_33 | 20 | n |  | TRUE

## load
| name | bus | p_mw | q_mvar | const_z_percent | const_i_percent | sn_mva | scaling | in_service | type
0 | LV_1709-2_0_2_load_0 | 0 | 0.00063002 | 0.0001579 | 0 | 0 |  | 1 | TRUE | wye
1 | LV_1709-2_0_2_load_4 | 4 | 0.00046723 | 0.0001171 | 0 | 0 |  | 1 | TRUE | wye
2 | LV_1709-2_0_2_load_11 | 6 | 0.0011486 | 0.00028786 | 0 | 0 |  | 1 | TRUE | wye
3 | LV_1709-2_0_2_load_10 | 7 | 0.00053346 | 0.0001337 | 0 | 0 |  | 1 | TRUE | wye
4 | LV_1709-2_0_2_load_31 | 8 | 0.00038302 | 9.5995e-05 | 0 | 0 |  | 1 | TRUE | wye
5 | LV_1709-2_0_2_load_28 | 9 | 0.00020613 | 5.1661e-05 | 0 | 0 |  | 1 | TRUE | wye
6 | LV_1709-2_0_2_load_26 | 13 | 0.00019885 | 4.9836e-05 | 0 | 0 |  | 1 | TRUE | wye
7 | LV_1709-2_0_2_load_14 | 14 | 0.0015325 | 0.00038409 | 0 | 0 |  | 1 | TRUE | wye
8 | LV_1709-2_0_2_load_5 | 15 | 0.0002445 | 6.1278e-05 | 0 | 0 |  | 1 | TRUE | wye
9 | LV_1709-2_0_2_load_41 | 19 | 0.000415 | 0.00010401 | 0 | 0 |  | 1 | TRUE | wye
10 | LV_1709-2_0_2_load_47 | 20 | 0.00020804 | 5.2141e-05 | 0 | 0 |  | 1 | TRUE | wye
11 | LV_1709-2_0_2_load_15 | 21 | 0.00017587 | 4.4078e-05 | 0 | 0 |  | 1 | TRUE | wye
12 | LV_1709-2_0_2_load_42 | 22 | 0.00017724 | 4.4421e-05 | 0 | 0 |  | 1 | TRUE | wye
13 | LV_1709-2_0_2_load_16 | 25 | 0.00049957 | 0.0001252 | 0 | 0 |  | 1 | TRUE | wye
14 | LV_1709-2_0_2_load_24 | 27 | 0.0079913 | 0.0020028 | 0 | 0 |  | 1 | TRUE | wye
15 | LV_1709-2_0_2_load_36 | 29 | 0.0010377 | 0.00026007 | 0 | 0 |  | 1 | TRUE | wye
16 | LV_1709-2_0_2_load_23 | 30 | 0.00052165 | 0.00013074 | 0 | 0 |  | 1 | TRUE | wye
17 | LV_1709-2_0_2_load_40 | 33 | 0.00023268 | 5.8315e-05 | 0 | 0 |  | 1 | TRUE | wye
18 | LV_1709-2_0_2_load_35 | 34 | 0.0031389 | 0.00078668 | 0 | 0 |  | 1 | TRUE | wye
19 | LV_1709-2_0_2_load_33 | 35 | 0.011573 | 0.0029006 | 0 | 0 |  | 1 | TRUE | wye
20 | LV_1709-2_0_2_load_32 | 36 | 0.013593 | 0.0034066 | 0 | 0 |  | 1 | TRUE | wye
21 | LV_1709-2_0_2_load_46 | 40 | 0.0038634 | 0.00096825 | 0 | 0 |  | 1 | TRUE | wye
22 | LV_1709-2_0_2_load_45 | 41 | 0.0015611 | 0.00039124 | 0 | 0 |  | 1 | TRUE | wye
23 | LV_1709-2_0_2_load_43 | 42 | 0.0028987 | 0.00072649 | 0 | 0 |  | 1 | TRUE | wye

## ext_grid
| name | bus | vm_pu | va_degree | slack_weight | in_service
0 |  | 35 | 1 | 0 | 1 | TRUE

## line
| name | std_type | from_bus | to_bus | length_km | r_ohm_per_km | x_ohm_per_km | c_nf_per_km | g_us_per_km | max_i_ka | df | parallel | type | in_service
0 | LV_1709-2_0_2_line_0 |  | 0 | 1 | 0.18699 | 0.125 | 0.08 | 261 | 0 | 0.364 | 1 | 1 | cs | TRUE
1 | LV_1709-2_0_2_line_1 |  | 1 | 2 | 0.030366 | 0.125 | 0.08 | 261 | 0 | 0.364 | 1 | 1 | cs | TRUE
2 | LV_1709-2_0_2_line_2 |  | 1 | 3 | 0.035396 | 0.125 | 0.08 | 261 | 0 | 0.364 | 1 | 1 | cs | TRUE
3 | LV_1709-2_0_2_line_3 |  | 1 | 4 | 0.13926 | 0.125 | 0.08 | 261 | 0 | 0.364 | 1 | 1 | cs | TRUE
4 | LV_1709-2_0_2_line_4 |  | 2 | 5 | 0.10849 | 0.125 | 0.08 | 261 | 0 | 0.364 | 1 | 1 | cs | TRUE
5 | LV_1709-2_0_2_line_5 |  | 3 | 6 | 0.027135 | 0.125 | 0.08 | 261 | 0 | 0.364 | 1 | 1 | cs | TRUE
6 | LV_1709-2_0_2_line_6 |  | 3 | 7 | 0.0098945 | 0.125 | 0.08 | 261 | 0 | 0.364 | 1 | 1 | cs | TRUE
7 | LV_1709-2_0_2_line_7 |  | 5 | 8 | 0.16826 | 0.125 | 0.08 | 261 | 0 | 0.364 | 1 | 1 | cs | TRUE
8 | LV_1709-2_0_2_line_8 |  | 5 | 9 | 0.048569 | 0.125 | 0.08 | 261 | 0 | 0.364 | 1 | 1 | cs | TRUE
9 | LV_1709-2_0_2_line_9 |  | 6 | 14 | 0.10802 | 0.125 | 0.08 | 261 | 0 | 0.364 | 1 | 1 | cs | TRUE
10 | LV_1709-2_0_2_line_10 |  | 8 | 19 | 0.012754 | 0.125 | 0.08 | 261 | 0 | 0.364 | 1 | 1 | cs | TRUE
11 | LV_1709-2_0_2_line_11 |  | 10 | 11 | 0.078658 | 0.125 | 0.08 | 261 | 0 | 0.364 | 1 | 1 | cs | TRUE
12 | LV_1709-2_0_2_line_12 |  | 10 | 12 | 0.33999 | 0.125 | 0.08 | 261 | 0 | 0.364 | 1 | 1 | cs | TRUE
13 | LV_1709-2_0_2_line_13 |  | 10 | 13 | 0.075166 | 0.125 | 0.08 | 261 | 0 | 0.364 | 1 | 1 | cs | TRUE
14 | LV_1709-2_0_2_line_14 |  | 11 | 22 | 0.019509 | 0.125 | 0.08 | 261 | 0 | 0.364 | 1 | 1 | cs | TRUE
15 | LV_1709-2_0_2_line_15 |  | 12 | 26 | 0.119 | 0.125 | 0.08 | 261 | 0 | 0.364 | 1 | 1 | cs | TRUE
16 | LV_1709-2_0_2_line_16 |  | 12 | 27 | 0.11057 | 0.125 | 0.08 | 261 | 0 | 0.364 | 1 | 1 | cs | TRUE
17 | LV_1709-2_0_2_line_17 |  | 14 | 21 | 0.035527 | 0.125 | 0.08 | 261 | 0 | 0.364 | 1 | 1 | cs | TRUE
18 | LV_1709-2_0_2_line_18 |  | 15 | 16 | 0.022888 | 0.125 | 0.08 | 261 | 0 | 0.364 | 1 | 1 | cs | TRUE
19 | LV_1709-2_0_2_line_19 |  | 16 | 17 | 0.1518 | 0.125 | 0.08 | 261 | 0 | 0.364 | 1 | 1 | cs | TRUE
20 | LV_1709-2_0_2_line_20 |  | 16 | 18 | 0.09379 | 0.125 | 0.08 | 261 | 0 | 0.364 | 1 | 1 | cs | TRUE
21 | LV_1709-2_0_2_line_21 |  | 17 | 19 | 0.036037 | 0.125 | 0.08 | 261 | 0 | 0.364 | 1 | 1 | cs | TRUE
22 | LV_1709-2_0_2_line_22 |  | 18 | 20 | 0.012395 | 0.125 | 0.08 | 261 | 0 | 0.364 | 1 | 1 | cs | TRUE
23 | LV_1709-2_0_2_line_23 |  | 21 | 28 | 0.041744 | 0.125 | 0.08 | 261 | 0 | 0.364 | 1 | 1 | cs | TRUE
24 | LV_1709-2_0_2_line_24 |  | 22 | 31 | 0.11217 | 0.125 | 0.08 | 261 | 0 | 0.364 | 1 | 1 | cs | TRUE
25 | LV_1709-2_0_2_line_25 |  | 23 | 24 | 0.33262 | 0.125 | 0.08 | 261 | 0 | 0.364 | 1 | 1 | cs | TRUE
26 | LV_1709-2_0_2_line_26 |  | 23 | 25 | 0.011709 | 0.125 | 0.08 | 261 | 0 | 0.364 | 1 | 1 | cs | TRUE
27 | LV_1709-2_0_2_line_27 |  | 24 | 30 | 0.071884 | 0.125 | 0.08 | 261 | 0 | 0.364 | 1 | 1 | cs | TRUE
28 | LV_1709-2_0_2_line_28 |  | 26 | 34 | 0.084267 | 0.125 | 0.08 | 261 | 0 | 0.364 | 1 | 1 | cs | TRUE
29 | LV_1709-2_0_2_line_29 |  | 26 | 35 | 0.11799 | 0.125 | 0.08 | 261 | 0 | 0.364 | 1 | 1 | cs | TRUE
30 | LV_1709-2_0_2_line_30 |  | 27 | 30 | 0.026968 | 0.125 | 0.08 | 261 | 0 | 0.364 | 1 | 1 | cs | TRUE
31 | LV_1709-2_0_2_line_31 |  | 28 | 29 | 0.078481 | 0.125 | 0.08 | 261 | 0 | 0.364 | 1 | 1 | cs | TRUE
32 | LV_1709-2_0_2_line_32 |  | 29 | 32 | 0.011683 | 0.125 | 0.08 | 261 | 0 | 0.364 | 1 | 1 | cs | TRUE
33 | LV_1709-2_0_2_line_33 |  | 31 | 32 | 0.17196 | 0.125 | 0.08 | 261 | 0 | 0.364 | 1 | 1 | cs | TRUE
34 | LV_1709-2_0_2_line_34 |  | 32 | 33 | 0.049555 | 0.125 | 0.08 | 261 | 0 | 0.364 | 1 | 1 | cs | TRUE
35 | LV_1709-2_0_2_line_35 |  | 35 | 36 | 0.053033 | 0.125 | 0.08 | 261 | 0 | 0.364 | 1 | 1 | cs | TRUE
36 | LV_1709-2_0_2_line_36 |  | 36 | 37 | 0.21026 | 0.125 | 0.08 | 261 | 0 | 0.364 | 1 | 1 | cs | TRUE
37 | LV_1709-2_0_2_line_37 |  | 37 | 38 | 0.1194 | 0.125 | 0.08 | 261 | 0 | 0.364 | 1 | 1 | cs | TRUE
38 | LV_1709-2_0_2_line_38 |  | 38 | 39 | 0.21091 | 0.125 | 0.08 | 261 | 0 | 0.364 | 1 | 1 | cs | TRUE
39 | LV_1709-2_0_2_line_39 |  | 38 | 40 | 0.21905 | 0.125 | 0.08 | 261 | 0 | 0.364 | 1 | 1 | cs | TRUE
40 | LV_1709-2_0_2_line_40 |  | 39 | 41 | 0.11792 | 0.125 | 0.08 | 261 | 0 | 0.364 | 1 | 1 | cs | TRUE
41 | LV_1709-2_0_2_line_41 |  | 39 | 42 | 0.12265 | 0.125 | 0.08 | 261 | 0 | 0.364 | 1 | 1 | cs | TRUE

## trafo
| name | std_type | hv_bus | lv_bus | sn_mva | vn_hv_kv | vn_lv_kv | vk_percent | vkr_percent | pfe_kw | i0_percent | shift_degree | tap_side | tap_neutral | tap_min | tap_max | tap_step_percent | tap_step_degree | tap_pos | tap_phase_shifter | parallel | df | in_service
0 | LV_1709-2_0_2_trafo_33 | 0.63 MVA 20/0.4 kV | 43 | 35 | 0.63 | 20 | 0.4 | 6 | 1.206 | 1.65 | 0.2619 | 150 | hv | 0 | -2 | 2 | 2.5 | 0 | 0 | FALSE | 1 | 1 | TRUE

## line_geodata
| x0 | y0 | x1 | y1 | x2 | y2 | x3 | y3 | x4 | y4 | x5 | y5 | x6 | y6 | x7 | y7 | x8 | y8 | x9 | y9 | x10 | y10 | x11 | y11 | x12 | y12
0 | 2685014.7584 | 1220721.1425 | 2685028.3075 | 1220680.9531 | 2685034.213 | 1220654.7642 | 2685044.2886 | 1220632.5264 | 2685080.9707 | 1220570.764 | 2685094.8872 | 1220554.3982
1 | 2684988.6757 | 1220736.8142 | 2685014.7584 | 1220721.1425
2 | 2685040.1502 | 1220745.8771 | 2685014.7584 | 1220721.1425
3 | 2685014.7584 | 1220721.1425 | 2684910.2591 | 1220629.0883
4 | 2684891.7007 | 1220783.941 | 2684920.5613 | 1220775.6245 | 2684936.04 | 1220767.1173 | 2684947.013 | 1220759.5909 | 2684953.1996 | 1220756.2101 | 2684988.6757 | 1220736.8142
5 | 2685040.1502 | 1220745.8771 | 2685062.2238 | 1220761.6582
6 | 2685040.1502 | 1220745.8771 | 2685030.7896 | 1220742.6707
7 | 2684891.7007 | 1220783.941 | 2684867.821 | 1220765.4105 | 2684830.8437 | 1220718.7412 | 2684822.668 | 1220703.559 | 2684792.1637 | 1220671.1806 | 2684785.9483 | 1220655.6084
8 | 2684891.7007 | 1220783.941 | 2684868.48 | 1220786.7787 | 2684843.364 | 1220785.0457
9 | 2685156.9422 | 1220812.9156 | 2685116.6111 | 1220795.247 | 2685077.5697 | 1220772.6295 | 2685062.2238 | 1220761.6582
10 | 2684785.9483 | 1220655.6084 | 2684781.2205 | 1220643.763
11 | 2685014.3886 | 1221152.4063 | 2685005.348 | 1221163.8628 | 2684967.3575 | 1221215.5335
12 | 2684914.0935 | 1221430.0523 | 2684937.9459 | 1221422.643 | 2684923.1924 | 1221397.9826 | 2684909.1403 | 1221369.8855 | 2684889.9936 | 1221344.6955 | 2684871.2164 | 1221297.307 | 2684851.2178 | 1221268.5249 | 2684855.0649 | 1221259.9739 | 2684877.8588 | 1221259.2648 | 2684912.9355 | 1221257.0077 | 2684934.5104 | 1221247.6201 | 2684948.6837 | 1221238.0046 | 2684967.3575 | 1221215.5335
13 | 2684967.3575 | 1221215.5335 | 2684967.6786 | 1221227.5907 | 2684965.2924 | 1221250.183 | 2684964.3658 | 1221267.2591 | 2684962.095 | 1221282.3036 | 2684959.0553 | 1221289.78
14 | 2685014.3886 | 1221152.4063 | 2685014.861 | 1221141.1054 | 2685017.4333 | 1221133.3211
15 | 2684796.1477 | 1221448.251 | 2684914.0935 | 1221430.0523
16 | 2684914.0935 | 1221430.0523 | 2684910.3886 | 1221480.756 | 2684902.9052 | 1221540.0167
17 | 2685190.3203 | 1220824.9526 | 2685184.5703 | 1220823.5709 | 2685158.0907 | 1220813.4187 | 2685156.9422 | 1220812.9156
18 | 2684765.5354 | 1220480.5954 | 2684786.1581 | 1220490.5231
19 | 2684765.5354 | 1220480.5954 | 2684756.4134 | 1220484.4126 | 2684748.006 | 1220492.9321 | 2684743.9723 | 1220495.91 | 2684756.8266 | 1220512.4152 | 2684766.1151 | 1220527.2796 | 2684766.8547 | 1220539.8208 | 2684762.6069 | 1220549.3112 | 2684757.7327 | 1220562.8287 | 2684757.4999 | 1220579.1809 | 2684767.862 | 1220610.2937
20 | 2684701.7782 | 1220443.9861 | 2684721.3073 | 1220468.1579 | 2684728.5022 | 1220477.6555 | 2684743.9723 | 1220495.91 | 2684748.006 | 1220492.9321 | 2684756.4134 | 1220484.4126 | 2684765.5354 | 1220480.5954
21 | 2684767.862 | 1220610.2937 | 2684781.2205 | 1220643.763
22 | 2684701.7782 | 1220443.9861 | 2684693.0958 | 1220435.1404
23 | 2685230.7004 | 1220835.4054 | 2685224.2762 | 1220833.1119 | 2685190.3203 | 1220824.9526
24 | 2685063.911 | 1221032.3433 | 2685048.7015 | 1221052.3063 | 2685041.0938 | 1221065.9513 | 2685035.5187 | 1221078.5914 | 2685017.4333 | 1221133.3211
25 | 2685114.0754 | 1221433.6869 | 2685073.0252 | 1221450.0004 | 2685038.6629 | 1221490.4815 | 2685006.415 | 1221554.5312 | 2684963.8859 | 1221596.9309 | 2684959.3368 | 1221630.7444 | 2684951.052 | 1221635.018 | 2684890.5206 | 1221638.0904
26 | 2685114.0754 | 1221433.6869 | 2685120.4521 | 1221443.5069
27 | 2684890.5206 | 1221638.0904 | 2684899.5265 | 1221566.7726
28 | 2684796.1477 | 1221448.251 | 2684781.8987 | 1221498.3932 | 2684774.907 | 1221514.6714 | 2684766.7636 | 1221526.5969
29 | 2684796.1477 | 1221448.251 | 2684680.0229 | 1221469.1709
30 | 2684899.5265 | 1221566.7726 | 2684902.9052 | 1221540.0167
31 | 2685230.7004 | 1220835.4054 | 2685201.7239 | 1220854.9819 | 2685191.024 | 1220862.5117 | 2685181.5499 | 1220870.2703 | 2685168.454 | 1220882.8831
32 | 2685160.0388 | 1220890.9879 | 2685168.454 | 1220882.8831
33 | 2685063.911 | 1221032.3433 | 2685078.9917 | 1221015.5584 | 2685096.3149 | 1220991.056 | 2685109.9948 | 1220968.2471 | 2685117.3834 | 1220950.8409 | 2685119.9176 | 1220943.9391 | 2685124.7896 | 1220935.3919 | 2685128.9402 | 1220928.4798 | 2685141.0627 | 1220912.1865 | 2685160.0388 | 1220890.9879
34 | 2685196.8087 | 1220924.3251 | 2685160.0388 | 1220890.9879
35 | 2684627.4219 | 1221475.1306 | 2684656.1239 | 1221473.4763 | 2684680.0229 | 1221469.1709
36 | 2684425.7357 | 1221425.4516 | 2684489.9483 | 1221452.3247 | 2684524.9164 | 1221464.5624 | 2684554.9616 | 1221468.1802 | 2684585.3574 | 1221475.4278 | 2684611.5608 | 1221476.0448 | 2684627.4219 | 1221475.1306
37 | 2684382.7623 | 1221511.2006 | 2684384.806 | 1221497.6204 | 2684381.2742 | 1221473.2872 | 2684380.1485 | 1221450.4781 | 2684385.5007 | 1221436.8447 | 2684395.0964 | 1221429.4646 | 2684405.0036 | 1221425.2688 | 2684425.7357 | 1221425.4516
38 | 2684336.2354 | 1221714.5123 | 2684371.1187 | 1221625.0681 | 2684377.5185 | 1221527.3594 | 2684382.7623 | 1221511.2006
39 | 2684382.7623 | 1221511.2006 | 2684569.4554 | 1221625.7853
40 | 2684336.2354 | 1221714.5123 | 2684309.3467 | 1221703.9689 | 2684283.3231 | 1221701.977 | 2684264.4773 | 1221709.0151 | 2684222.8041 | 1221718.8847
41 | 2684336.2354 | 1221714.5123 | 2684329.5676 | 1221731.5961 | 2684328.2758 | 1221748.3446 | 2684337.2183 | 1221835.401

## bus_geodata
| x | y | coords
0 | 2685094.8872 | 1220554.3982
1 | 2685014.7584 | 1220721.1425
2 | 2684988.6757 | 1220736.8142
3 | 2685040.1502 | 1220745.8771
4 | 2684910.2591 | 1220629.0883
5 | 2684891.7007 | 1220783.941
6 | 2685062.2238 | 1220761.6582
7 | 2685030.7896 | 1220742.6707
8 | 2684785.9483 | 1220655.6084
9 | 2684843.364 | 1220785.0457
10 | 2684967.3575 | 1221215.5335
11 | 2685014.3886 | 1221152.4063
12 | 2684914.0935 | 1221430.0523
13 | 2684959.0553 | 1221289.78
14 | 2685156.9422 | 1220812.9156
15 | 2684786.1581 | 1220490.5231
16 | 2684765.5354 | 1220480.5954
17 | 2684767.862 | 1220610.2937
18 | 2684701.7782 | 1220443.9861
19 | 2684781.2205 | 1220643.763
20 | 2684693.0958 | 1220435.1404
21 | 2685190.3203 | 1220824.9526
22 | 2685017.4333 | 1221133.3211
23 | 2685114.0754 | 1221433.6869
24 | 2684890.5206 | 1221638.0904
25 | 2685120.4521 | 1221443.5069
26 | 2684796.1477 | 1221448.251
27 | 2684902.9052 | 1221540.0167
28 | 2685230.7004 | 1220835.4054
29 | 2685168.454 | 1220882.8831
30 | 2684899.5265 | 1221566.7726
31 | 2685063.911 | 1221032.3433
32 | 2685160.0388 | 1220890.9879
33 | 2685196.8087 | 1220924.3251
34 | 2684766.7636 | 1221526.5969
35 | 2684680.0229 | 1221469.1709
36 | 2684627.4219 | 1221475.1306
37 | 2684425.7357 | 1221425.4516
38 | 2684382.7623 | 1221511.2006
39 | 2684336.2354 | 1221714.5123
40 | 2684569.4554 | 1221625.7853
41 | 2684222.8041 | 1221718.8847
42 | 2684337.2183 | 1221835.401
43 | 2684680.0229 | 1221469.1709

## line_std_types
| c_nf_per_km | r_ohm_per_km | x_ohm_per_km | max_i_ka | type | q_mm2 | alpha | voltage_rating
NAYY 4x50 SE | 210 | 0.642 | 0.083 | 0.142 | cs | 50 | 0.00403 | LV
NAYY 4x120 SE | 264 | 0.225 | 0.08 | 0.242 | cs | 120 | 0.00403 | LV
NAYY 4x150 SE | 261 | 0.208 | 0.08 | 0.27 | cs | 150 | 0.00403 | LV
NA2XS2Y 1x95 RM/25 12/20 kV | 216 | 0.313 | 0.132 | 0.252 | cs | 95 | 0.00403 | MV
NA2XS2Y 1x185 RM/25 12/20 kV | 273 | 0.161 | 0.117 | 0.362 | cs | 185 | 0.00403 | MV
NA2XS2Y 1x240 RM/25 12/20 kV | 304 | 0.122 | 0.112 | 0.421 | cs | 240 | 0.00403 | MV
NA2XS2Y 1x95 RM/25 6/10 kV | 315 | 0.313 | 0.123 | 0.249 | cs | 95 | 0.00403 | MV
NA2XS2Y 1x185 RM/25 6/10 kV | 406 | 0.161 | 0.11 | 0.358 | cs | 185 | 0.00403 | MV
NA2XS2Y 1x240 RM/25 6/10 kV | 456 | 0.122 | 0.105 | 0.416 | cs | 240 | 0.00403 | MV
NA2XS2Y 1x150 RM/25 12/20 kV | 250 | 0.206 | 0.116 | 0.319 | cs | 150 | 0.00403 | MV
NA2XS2Y 1x120 RM/25 12/20 kV | 230 | 0.253 | 0.119 | 0.283 | cs | 120 | 0.00403 | MV
NA2XS2Y 1x70 RM/25 12/20 kV | 190 | 0.443 | 0.132 | 0.22 | cs | 70 | 0.00403 | MV
NA2XS2Y 1x150 RM/25 6/10 kV | 360 | 0.206 | 0.11 | 0.315 | cs | 150 | 0.00403 | MV
NA2XS2Y 1x120 RM/25 6/10 kV | 340 | 0.253 | 0.113 | 0.28 | cs | 120 | 0.00403 | MV
NA2XS2Y 1x70 RM/25 6/10 kV | 280 | 0.443 | 0.123 | 0.217 | cs | 70 | 0.00403 | MV
N2XS(FL)2Y 1x120 RM/35 64/110 kV | 112 | 0.153 | 0.166 | 0.366 | cs | 120 | 0.00393 | HV
N2XS(FL)2Y 1x185 RM/35 64/110 kV | 125 | 0.099 | 0.156 | 0.457 | cs | 185 | 0.00393 | HV
N2XS(FL)2Y 1x240 RM/35 64/110 kV | 135 | 0.075 | 0.149 | 0.526 | cs | 240 | 0.00393 | HV
N2XS(FL)2Y 1x300 RM/35 64/110 kV | 144 | 0.06 | 0.144 | 0.588 | cs | 300 | 0.00393 | HV
15-AL1/3-ST1A 0.4 | 11 | 1.8769 | 0.35 | 0.105 | ol | 16 | 0.00403 | LV
24-AL1/4-ST1A 0.4 | 11.25 | 1.2012 | 0.335 | 0.14 | ol | 24 | 0.00403 | LV
48-AL1/8-ST1A 0.4 | 12.2 | 0.5939 | 0.3 | 0.21 | ol | 48 | 0.00403 | LV
94-AL1/15-ST1A 0.4 | 13.2 | 0.306 | 0.29 | 0.35 | ol | 94 | 0.00403 | LV
34-AL1/6-ST1A 10.0 | 9.7 | 0.8342 | 0.36 | 0.17 | ol | 34 | 0.00403 | MV
48-AL1/8-ST1A 10.0 | 10.1 | 0.5939 | 0.35 | 0.21 | ol | 48 | 0.00403 | MV
70-AL1/11-ST1A 10.0 | 10.4 | 0.4132 | 0.339 | 0.29 | ol | 70 | 0.00403 | MV
94-AL1/15-ST1A 10.0 | 10.75 | 0.306 | 0.33 | 0.35 | ol | 94 | 0.00403 | MV
122-AL1/20-ST1A 10.0 | 11.1 | 0.2376 | 0.323 | 0.41 | ol | 122 | 0.00403 | MV
149-AL1/24-ST1A 10.0 | 11.25 | 0.194 | 0.315 | 0.47 | ol | 149 | 0.00403 | MV
34-AL1/6-ST1A 20.0 | 9.15 | 0.8342 | 0.382 | 0.17 | ol | 34 | 0.00403 | MV
48-AL1/8-ST1A 20.0 | 9.5 | 0.5939 | 0.372 | 0.21 | ol | 48 | 0.00403 | MV
70-AL1/11-ST1A 20.0 | 9.7 | 0.4132 | 0.36 | 0.29 | ol | 70 | 0.00403 | MV
94-AL1/15-ST1A 20.0 | 10 | 0.306 | 0.35 | 0.35 | ol | 94 | 0.00403 | MV
122-AL1/20-ST1A 20.0 | 10.3 | 0.2376 | 0.344 | 0.41 | ol | 122 | 0.00403 | MV
149-AL1/24-ST1A 20.0 | 10.5 | 0.194 | 0.337 | 0.47 | ol | 149 | 0.00403 | MV
184-AL1/30-ST1A 20.0 | 10.75 | 0.1571 | 0.33 | 0.535 | ol | 184 | 0.00403 | MV
243-AL1/39-ST1A 20.0 | 11 | 0.1188 | 0.32 | 0.645 | ol | 243 | 0.00403 | MV
48-AL1/8-ST1A 110.0 | 8 | 0.5939 | 0.46 | 0.21 | ol | 48 | 0.00403 | HV
70-AL1/11-ST1A 110.0 | 8.4 | 0.4132 | 0.45 | 0.29 | ol | 70 | 0.00403 | HV
94-AL1/15-ST1A 110.0 | 8.65 | 0.306 | 0.44 | 0.35 | ol | 94 | 0.00403 | HV
122-AL1/20-ST1A 110.0 | 8.5 | 0.2376 | 0.43 | 0.41 | ol | 122 | 0.00403 | HV
149-AL1/24-ST1A 110.0 | 8.75 | 0.194 | 0.41 | 0.47 | ol | 149 | 0.00403 | HV
184-AL1/30-ST1A 110.0 | 8.8 | 0.1571 | 0.4 | 0.535 | ol | 184 | 0.00403 | HV
243-AL1/39-ST1A 110.0 | 9 | 0.1188 | 0.39 | 0.645 | ol | 243 | 0.00403 | HV
305-AL1/39-ST1A 110.0 | 9.2 | 0.0949 | 0.38 | 0.74 | ol | 305 | 0.00403 | HV
490-AL1/64-ST1A 110.0 | 9.75 | 0.059 | 0.37 | 0.96 | ol | 490 | 0.00403 | HV
679-AL1/86-ST1A 110.0 | 9.95 | 0.042 | 0.36 | 1.15 | ol | 679 | 0.00403 | HV
490-AL1/64-ST1A 220.0 | 10 | 0.059 | 0.285 | 0.96 | ol | 490 | 0.00403 | HV
679-AL1/86-ST1A 220.0 | 11.7 | 0.042 | 0.275 | 1.15 | ol | 679 | 0.00403 | HV
490-AL1/64-ST1A 380.0 | 11 | 0.059 | 0.253 | 0.96 | ol | 490 | 0.00403 | HV
679-AL1/86-ST1A 380.0 | 14.6 | 0.042 | 0.25 | 1.15 | ol | 679 | 0.00403 | HV

## trafo_std_types
| i0_percent | pfe_kw | vkr_percent | sn_mva | vn_lv_kv | vn_hv_kv | vk_percent | shift_degree | vector_group | tap_side | tap_neutral | tap_min | tap_max | tap_step_degree | tap_step_percent | tap_phase_shifter
160 MVA 380/110 kV | 0.06 | 60 | 0.25 | 160 | 110 | 380 | 12.2 | 0 | Yy0 | hv | 0 | -9 | 9 | 0 | 1.5 | FALSE
100 MVA 220/110 kV | 0.06 | 55 | 0.26 | 100 | 110 | 220 | 12 | 0 | Yy0 | hv | 0 | -9 | 9 | 0 | 1.5 | FALSE
63 MVA 110/20 kV | 0.04 | 22 | 0.32 | 63 | 20 | 110 | 18 | 150 | YNd5 | hv | 0 | -9 | 9 | 0 | 1.5 | FALSE
40 MVA 110/20 kV | 0.05 | 18 | 0.34 | 40 | 20 | 110 | 16.2 | 150 | YNd5 | hv | 0 | -9 | 9 | 0 | 1.5 | FALSE
25 MVA 110/20 kV | 0.07 | 14 | 0.41 | 25 | 20 | 110 | 12 | 150 | YNd5 | hv | 0 | -9 | 9 | 0 | 1.5 | FALSE
63 MVA 110/10 kV | 0.04 | 22 | 0.32 | 63 | 10 | 110 | 18 | 150 | YNd5 | hv | 0 | -9 | 9 | 0 | 1.5 | FALSE
40 MVA 110/10 kV | 0.05 | 18 | 0.34 | 40 | 10 | 110 | 16.2 | 150 | YNd5 | hv | 0 | -9 | 9 | 0 | 1.5 | FALSE
25 MVA 110/10 kV | 0.07 | 14 | 0.41 | 25 | 10 | 110 | 12 | 150 | YNd5 | hv | 0 | -9 | 9 | 0 | 1.5 | FALSE
0.25 MVA 20/0.4 kV | 0.32 | 0.8 | 1.44 | 0.25 | 0.4 | 20 | 6 | 150 | Yzn5 | hv | 0 | -2 | 2 | 0 | 2.5 | FALSE
0.4 MVA 20/0.4 kV | 0.3375 | 1.35 | 1.425 | 0.4 | 0.4 | 20 | 6 | 150 | Dyn5 | hv | 0 | -2 | 2 | 0 | 2.5 | FALSE
0.63 MVA 20/0.4 kV | 0.2619 | 1.65 | 1.206 | 0.63 | 0.4 | 20 | 6 | 150 | Dyn5 | hv | 0 | -2 | 2 | 0 | 2.5 | FALSE
0.25 MVA 10/0.4 kV | 0.24 | 0.6 | 1.2 | 0.25 | 0.4 | 10 | 4 | 150 | Dyn5 | hv | 0 | -2 | 2 | 0 | 2.5 | FALSE
0.4 MVA 10/0.4 kV | 0.2375 | 0.95 | 1.325 | 0.4 | 0.4 | 10 | 4 | 150 | Dyn5 | hv | 0 | -2 | 2 | 0 | 2.5 | FALSE
0.63 MVA 10/0.4 kV | 0.1873 | 1.18 | 1.0794 | 0.63 | 0.4 | 10 | 4 | 150 | Dyn5 | hv | 0 | -2 | 2 | 0 | 2.5 | FALSE

## trafo3w_std_types
| sn_hv_mva | sn_mv_mva | sn_lv_mva | vn_hv_kv | vn_mv_kv | vn_lv_kv | vk_hv_percent | vk_mv_percent | vk_lv_percent | vkr_hv_percent | vkr_mv_percent | vkr_lv_percent | pfe_kw | i0_percent | shift_mv_degree | shift_lv_degree | vector_group | tap_side | tap_neutral | tap_min | tap_max | tap_step_percent
63/25/38 MVA 110/20/10 kV | 63 | 25 | 38 | 110 | 20 | 10 | 10.4 | 10.4 | 10.4 | 0.28 | 0.32 | 0.35 | 35 | 0.89 | 0 | 0 | YN0yn0yn0 | hv | 0 | -10 | 10 | 1.2
63/25/38 MVA 110/10/10 kV | 63 | 25 | 38 | 110 | 10 | 10 | 10.4 | 10.4 | 10.4 | 0.28 | 0.32 | 0.35 | 35 | 0.89 | 0 | 0 | YN0yn0yn0 | hv | 0 | -10 | 10 | 1.2

## fuse_std_types
| fuse_type | i_rated_a | t_avg | t_min | t_total | x_avg | x_min | x_total
HV 100A | HV 100A | 100 | 0 | [10.0, 3.64, 0.854, 0.281, 0.1, 0.0531, 0.022, 0.01] | [10.0, 4.267, 1.21, 0.403, 0.1, 0.058, 0.022, 0.01] | 0 | [300.0, 350.0, 450.0, 550.0, 700.0, 850.0, 1200.0, 1752.0] | [600.0, 700.0, 900.0, 1150.0, 1665.0, 2000.0, 3000.0, 4313.0]
HV 10A | HV 10A | 10 | 0 | [10.0, 1675.0, 0.344, 0.156, 0.1, 0.0417, 0.0171, 0.01] | [10.0, 1.3, 0.3, 0.155, 0.1, 0.0555, 0.023, 0.01] | 0 | [30.0, 32.0, 35.0, 37.0, 39.0, 50.0, 70.0, 88.0] | [60.0, 70.0, 80.0, 87.0, 94.0, 110.0, 150.0, 216.0]
HV 125A | HV 125A | 125 | 0 | [10.0, 1.82, 0.344, 0.1, 0.0467, 0.0269, 0.01] | [10.0, 2.478, 0.426, 0.1, 0.0427, 0.0211, 0.01] | 0 | [375.0, 500.0, 700.0, 925.0, 1200.0, 1500.0, 2341.0] | [750.0, 1000.0, 1500.0, 2200.0, 3000.0, 4000.0, 5765.0]
HV 160A | HV 160A | 160 | 0 | [10.0, 4.15, 1.03, 0.198, 0.1, 0.051, 0.0172, 0.01] | [10.0, 2.3, 0.734, 0.274, 0.1, 0.046, 0.0177, 0.01] | 0 | [480.0, 550.0, 700.0, 1000.0, 1260.0, 1600.0, 2500.0, 3227.0] | [960.0, 1300.0, 1700.0, 2200.0, 2996.0, 4000.0, 6000.0, 7946.0]
HV 16A | HV 16A | 16 | 0 | [10.0, 0.352, 0.164, 0.1, 0.0649, 0.0342, 0.01] | [10.0, 2.34, 0.722, 0.181, 0.1, 0.055, 0.0296, 0.01] | 0 | [48.0, 60.0, 65.0, 71.0, 80.0, 100.0, 162.0] | [96.0, 110.0, 125.0, 150.0, 168.0, 200.0, 250.0, 398.0]
HV 200A | HV 200A | 200 | 0 | [10.0, 4.267, 1.21, 0.403, 0.1, 0.058, 0.022, 0.01] | [10.0, 3.73, 1.654, 0.328, 0.1, 0.0531, 0.019, 0.01] | 0 | [600.0, 700.0, 900.0, 1150.0, 1665.0, 2000.0, 3000.0, 4313.0] | [1200.0, 1500.0, 1800.0, 2700.0, 3960.0, 5000.0, 7500.0, 10620.0]
HV 20A | HV 20A | 20 | 0 | [10.0, 1.3, 0.3, 0.155, 0.1, 0.0555, 0.023, 0.01] | [10.0, 1.3, 0.161, 0.1, 0.0611, 0.0399, 0.0141, 0.01] | 0 | [60.0, 70.0, 80.0, 87.0, 94.0, 110.0, 150.0, 216.0] | [120.0, 150.0, 200.0, 223.0, 260.0, 300.0, 450.0, 532.0]
HV 25A | HV 25A | 25 | 0 | [10.0, 2.512, 0.833, 0.299, 0.1, 0.0372, 0.0223, 0.01] | [10.0, 3.125, 0.597, 0.198, 0.1, 0.0378, 0.022, 0.01] | 0 | [75.0, 82.0, 90.0, 100.0, 124.0, 170.0, 200.0, 289.0] | [150.0, 170.0, 210.0, 250.0, 294.0, 400.0, 500.0, 711.0]
HV 31.5A | HV 31.5A | 31.5 | 0 | [10.0, 2.34, 0.722, 0.181, 0.1, 0.055, 0.0296, 0.01] | [10.0, 2.84, 0.368, 0.164, 0.1, 0.0621, 0.0378, 0.0195, 0.01] | 0 | [95.0, 110.0, 125.0, 150.0, 165.0, 200.0, 250.0, 390.0] | [189.0, 220.0, 300.0, 350.0, 393.0, 450.0, 530.0, 700.0, 960.0]
HV 40A | HV 40A | 40 | 0 | [10.0, 1.3, 0.161, 0.1, 0.0611, 0.0399, 0.0141, 0.01] | [10.0, 2.05, 0.369, 0.198, 0.1, 0.051, 0.0298, 0.01] | 0 | [120.0, 150.0, 200.0, 223.0, 260.0, 300.0, 450.0, 532.0] | [240.0, 300.0, 400.0, 450.0, 530.0, 650.0, 800.0, 1311.0]
HV 50A | HV 50A | 50 | 0 | [10.0, 3.215, 0.597, 0.198, 0.1, 0.0378, 0.022, 0.01] | [10.0, 3.64, 0.854, 0.281, 0.1, 0.0531, 0.022, 0.01] | 0 | [150.0, 170.0, 210.0, 250.0, 294.0, 400.0, 500.0, 711.0] | [300.0, 350.0, 450.0, 550.0, 700.0, 850.0, 1200.0, 1752.0]
HV 6.3A | HV 6.3A | 6.3 | 0 | [10.0, 1.39, 0.344, 0.168, 0.1, 0.056, 0.0263, 0.01] | [10.0, 1.711, 0.516, 0.198, 0.1, 0.0634, 0.0303, 0.01] | 0 | [19.0, 19.5, 20.4, 20.8, 22.0, 25.0, 32.0, 48.0] | [38.0, 40.0, 43.0, 48.0, 53.0, 60.0, 75.0, 118.0]
HV 63A | HV 63A | 63 | 0 | [10.0, 2.84, 0.368, 0.164, 0.1, 0.0621, 0.0378, 0.0195, 0.01] | [10.0, 1.82, 0.344, 0.1, 0.0467, 0.0269, 0.01] | 0 | [189.0, 220.0, 300.0, 350.0, 393.0, 450.0, 530.0, 700.0, 961.0] | [378.0, 500.0, 700.0, 934.0, 1200.0, 1500.0, 2366.0]
HV 80A | HV 80A | 80 | 0 | [10.0, 2.05, 0.369, 0.198, 0.1, 0.051, 0.0298, 0.01] | [10.0, 4.15, 1.03, 0.198, 0.1, 0.051, 0.0172, 0.01] | 0 | [240.0, 300.0, 400.0, 450.0, 530.0, 650.0, 800.0, 1311.0] | [480.0, 550.0, 700.0, 1000.0, 1260.0, 1600.0, 2500.0, 3227.0]
Siemens NH-1-100 | Siemens NH-1-100 | 100 | [5400.0, 2000.0, 400.0, 20.0, 1.0, 0.2, 0.012, 0.004] | 0 | 0 | [150.0, 190.0, 250.0, 430.0, 900.0, 1250.0, 2700.0, 3600.0] | 0 | 0
Siemens NH-1-125 | Siemens NH-1-125 | 125 | [4800.0, 120.0, 7.0, 0.1, 0.004] | 0 | 0 | [180.0, 400.0, 740.0, 2000.0, 4250.0] | 0 | 0
Siemens NH-1-16 | Siemens NH-1-16 | 16 | [4000.0, 400.0, 2.0, 0.1, 0.04, 0.01] | 0 | 0 | [26.0, 35.0, 75.0, 150.0, 200.0, 300.0] | 0 | 0
Siemens NH-1-160 | Siemens NH-1-160 | 160 | [4800.0, 120.0, 7.0, 0.1, 0.004] | 0 | 0 | [210.0, 500.0, 900.0, 2300.0, 5000.0] | 0 | 0
Siemens NH-1-25 | Siemens NH-1-25 | 25 | [4000.0, 1000.0, 10.0, 0.2, 0.02, 0.01] | 0 | 0 | [40.0, 50.0, 100.0, 210.0, 400.0, 500.0] | 0 | 0
Siemens NH-1-50 | Siemens NH-1-50 | 50 | [4000.0, 40.0, 4.0, 1.0, 0.02, 0.01] | 0 | 0 | [86.0, 200.0, 300.0, 400.0, 1000.0, 1280.0] | 0 | 0
Siemens NH-1-63 | Siemens NH-1-63 | 63 | [4000.0, 100.0, 10.0, 2.0, 0.04, 0.01] | 0 | 0 | [100.0, 200.0, 300.0, 400.0, 1000.0, 1500.0] | 0 | 0
Siemens NH-1-80 | Siemens NH-1-80 | 80 | [4800.0, 120.0, 7.0, 0.1, 0.01] | 0 | 0 | [150.58, 250.0, 450.0, 1150.0, 2470.0] | 0 | 0
Siemens NH-2-1000 | Siemens NH-2-1000 | 1000 | [4800.0, 120.0, 7.0, 0.1, 0.004] | 0 | 0 | [1900.0, 3500.0, 8400.0, 24000.0, 52000.0] | 0 | 0
Siemens NH-2-200 | Siemens NH-2-200 | 200 | [4800.0, 120.0, 7.0, 0.1, 0.004] | 0 | 0 | [280.0, 650.0, 1200.0, 3000.0, 7000.0] | 0 | 0
Siemens NH-2-224 | Siemens NH-2-224 | 224 | [4800.0, 120.0, 7.0, 0.2, 0.04, 0.004] | 0 | 0 | [400.0, 750.0, 1453.0, 3025.0, 4315.0, 7600.0] | 0 | 0
Siemens NH-2-250 | Siemens NH-2-250 | 250 | [4800.0, 120.0, 7.0, 0.1, 0.004] | 0 | 0 | [450.0, 800.0, 1650.0, 4000.0, 8500.0] | 0 | 0
Siemens NH-2-315 | Siemens NH-2-315 | 315 | [4800.0, 120.0, 7.0, 0.1, 0.004] | 0 | 0 | [550.0, 920.0, 1900.0, 5000.0, 11000.0] | 0 | 0
Siemens NH-2-355 | Siemens NH-2-355 | 355 | [4800.0, 120.0, 6.0, 0.1, 0.004] | 0 | 0 | [650.0, 1116.27, 2350.0, 5840.0, 12790.0] | 0 | 0
Siemens NH-2-400 | Siemens NH-2-400 | 400 | [4800.0, 120.0, 7.0, 0.1, 0.004] | 0 | 0 | [720.0, 1350.0, 2800.0, 6500.0, 15000.0] | 0 | 0
Siemens NH-2-425 | Siemens NH-2-425 | 425 | [4800.0, 120.0, 7.0, 0.1, 0.004] | 0 | 0 | [850.0, 1500.0, 3050.0, 7500.0, 16500.0] | 0 | 0
Siemens NH-2-630 | Siemens NH-2-630 | 630 | [4800.0, 120.0, 7.0, 0.1, 0.004] | 0 | 0 | [1200.0, 2000.0, 4800.0, 12000.0, 26000.0] | 0 | 0

## res_bus
| vm_pu | va_degree | p_mw | q_mvar
0 | 0.98957 | -0.20241 | 0.00063002 | 0.0001579
1 | 0.98968 | -0.20031 | 0 | 0
2 | 0.98964 | -0.20111 | 0 | 0
3 | 0.98976 | -0.19868 | 0 | 0
4 | 0.98962 | -0.20147 | 0.00046723 | 0.0001171
5 | 0.9895 | -0.20396 | 0 | 0
6 | 0.98984 | -0.19717 | 0.0011486 | 0.00028786
7 | 0.98976 | -0.19877 | 0.00053346 | 0.0001337
8 | 0.9893 | -0.20775 | 0.00038302 | 9.5995e-05
9 | 0.98949 | -0.20414 | 0.00020613 | 5.1661e-05
10 | 0.99371 | -0.12159 | 0 | 0
11 | 0.99318 | -0.13193 | 0 | 0
12 | 0.99607 | -0.075736 | 0 | 0
13 | 0.9937 | -0.12185 | 0.00019885 | 4.9836e-05
14 | 0.99026 | -0.18896 | 0.0015325 | 0.00038409
15 | 0.98921 | -0.20958 | 0.0002445 | 6.1278e-05
16 | 0.98922 | -0.20948 | 0 | 0
17 | 0.98928 | -0.20824 | 0 | 0
18 | 0.9892 | -0.20983 | 0 | 0
19 | 0.98929 | -0.20794 | 0.000415 | 0.00010401
20 | 0.9892 | -0.20988 | 0.00020804 | 5.2141e-05
21 | 0.99045 | -0.1853 | 0.00017587 | 4.4078e-05
22 | 0.99305 | -0.1345 | 0.00017724 | 4.4421e-05
23 | 0.99496 | -0.09739 | 0 | 0
24 | 0.99511 | -0.09443 | 0 | 0
25 | 0.99495 | -0.097493 | 0.00049957 | 0.0001252
26 | 0.99788 | -0.040894 | 0 | 0
27 | 0.99517 | -0.09329 | 0.0079913 | 0.0020028
28 | 0.99067 | -0.18086 | 0 | 0
29 | 0.9911 | -0.17252 | 0.0010377 | 0.00026007
30 | 0.99514 | -0.093782 | 0.00052165 | 0.00013074
31 | 0.99231 | -0.14892 | 0 | 0
32 | 0.99117 | -0.17106 | 0 | 0
33 | 0.99116 | -0.17126 | 0.00023268 | 5.8315e-05
34 | 0.99764 | -0.045527 | 0.0031389 | 0.00078668
35 | 1 | 0 | -0.043472 | -0.010492
36 | 0.99894 | -0.020311 | 0.013593 | 0.0034066
37 | 0.99735 | -0.051037 | 0 | 0
38 | 0.99645 | -0.068517 | 0 | 0
39 | 0.99559 | -0.085086 | 0 | 0
40 | 0.99568 | -0.083398 | 0.0038634 | 0.00096825
41 | 0.99542 | -0.088327 | 0.0015611 | 0.00039124
42 | 0.99527 | -0.091344 | 0.0028987 | 0.00072649
43 | 0.99998 | 149.9956 | 0 | 0

## res_line
| p_from_mw | q_from_mvar | p_to_mw | q_to_mvar | pl_mw | ql_mvar | i_from_ka | i_to_ka | i_ka | vm_from_pu | va_from_degree | vm_to_pu | va_to_degree | loading_percent
0 | -0.00063002 | -0.0001579 | 0.00063009 | 0.00015554 | 6.2877e-08 | -2.3623e-06 | 0.00094736 | 0.00094651 | 0.00094736 | 0.98957 | -0.20241 | 0.98968 | -0.20031 | 0.26026
1 | 0.0014572 | 0.00035661 | -0.0014572 | -0.00035697 | 5.4516e-08 | -3.553e-07 | 0.002188 | 0.0021881 | 0.0021881 | 0.98968 | -0.20031 | 0.98964 | -0.20111 | 0.60113
2 | -0.0025546 | -0.00062747 | 0.0025548 | 0.00062714 | 1.9535e-07 | -3.2985e-07 | 0.0038364 | 0.0038362 | 0.0038364 | 0.98968 | -0.20031 | 0.98976 | -0.19868 | 1.0539
3 | 0.00046725 | 0.00011532 | -0.00046723 | -0.0001171 | 2.5752e-08 | -1.7729e-06 | 0.0007019 | 0.00070253 | 0.00070253 | 0.98968 | -0.20031 | 0.98962 | -0.20147 | 0.193
4 | 0.0014572 | 0.00035697 | -0.001457 | -0.00035824 | 1.9482e-07 | -1.269e-06 | 0.0021881 | 0.0021886 | 0.0021886 | 0.98964 | -0.20111 | 0.9895 | -0.20396 | 0.60126
5 | -0.0030882 | -0.00076071 | 0.0030884 | 0.00076051 | 2.189e-07 | -2.0867e-07 | 0.0046382 | 0.004638 | 0.0046382 | 0.98976 | -0.19868 | 0.98984 | -0.19717 | 1.2742
6 | 0.00053346 | 0.00013357 | -0.00053346 | -0.0001337 | 2.3865e-09 | -1.2564e-07 | 0.00080196 | 0.000802 | 0.000802 | 0.98976 | -0.19868 | 0.98976 | -0.19877 | 0.22033
7 | 0.0012508 | 0.0003072 | -0.0012506 | -0.00030922 | 2.2283e-07 | -2.0183e-06 | 0.0018788 | 0.0018796 | 0.0018796 | 0.9895 | -0.20396 | 0.9893 | -0.20775 | 0.51637
8 | 0.00020613 | 5.1038e-05 | -0.00020613 | -5.166e-05 | 1.7489e-09 | -6.2275e-07 | 0.00030976 | 0.00030998 | 0.00030998 | 0.9895 | -0.20396 | 0.98949 | -0.20414 | 0.08516
9 | -0.004237 | -0.0010484 | 0.0042386 | 0.001048 | 1.6407e-06 | -3.3897e-07 | 0.0063646 | 0.0063642 | 0.0063646 | 0.98984 | -0.19717 | 0.99026 | -0.18896 | 1.7485
10 | 0.00086759 | 0.00021322 | -0.00086759 | -0.00021338 | 8.1264e-09 | -1.5856e-07 | 0.0013035 | 0.0013035 | 0.0013035 | 0.9893 | -0.20775 | 0.98929 | -0.20794 | 0.35811
11 | 0.0074168 | 0.0018454 | -0.0074131 | -0.0018441 | 3.6353e-06 | 1.3081e-06 | 0.011101 | 0.011102 | 0.011102 | 0.99371 | -0.12159 | 0.99318 | -0.13193 | 3.0499
12 | -0.0076156 | -0.0018943 | 0.0076322 | 0.0019005 | 1.6564e-05 | 6.1859e-06 | 0.011399 | 0.011397 | 0.011399 | 0.99371 | -0.12159 | 0.99607 | -0.075736 | 3.1315
13 | 0.00019885 | 4.8864e-05 | -0.00019885 | -4.9836e-05 | 2.4964e-09 | -9.7216e-07 | 0.00029743 | 0.00029777 | 0.00029777 | 0.99371 | -0.12159 | 0.9937 | -0.12185 | 0.081804
14 | 0.0074131 | 0.0018441 | -0.0074122 | -0.0018438 | 9.0168e-07 | 3.2464e-07 | 0.011102 | 0.011102 | 0.011102 | 0.99318 | -0.13193 | 0.99305 | -0.1345 | 3.05
15 | -0.016652 | -0.0041569 | 0.01668 | 0.004173 | 2.7603e-05 | 1.6114e-05 | 0.024871 | 0.02487 | 0.024871 | 0.99607 | -0.075736 | 0.99788 | -0.040894 | 6.8326
16 | 0.0090201 | 0.0022564 | -0.0090126 | -0.0022531 | 7.5274e-06 | 3.3796e-06 | 0.013474 | 0.013474 | 0.013474 | 0.99607 | -0.075736 | 0.99517 | -0.09329 | 3.7017
17 | -0.0057712 | -0.0014321 | 0.0057722 | 0.0014323 | 1.0007e-06 | 1.8333e-07 | 0.008667 | 0.0086669 | 0.008667 | 0.99026 | -0.18896 | 0.99045 | -0.1853 | 2.381
18 | -0.0002445 | -6.1278e-05 | 0.0002445 | 6.0984e-05 | 1.1607e-09 | -2.9309e-07 | 0.00036779 | 0.00036769 | 0.00036779 | 0.98921 | -0.20958 | 0.98922 | -0.20948 | 0.10104
19 | -0.00045255 | -0.00011176 | 0.00045258 | 0.00010983 | 2.6308e-08 | -1.932e-06 | 0.00068016 | 0.00067948 | 0.00068016 | 0.98922 | -0.20948 | 0.98928 | -0.20824 | 0.18686
20 | 0.00020805 | 5.078e-05 | -0.00020804 | -5.1981e-05 | 3.4387e-09 | -1.2018e-06 | 0.00031247 | 0.0003129 | 0.0003129 | 0.98922 | -0.20948 | 0.9892 | -0.20983 | 0.08596
21 | -0.00045258 | -0.00010983 | 0.00045258 | 0.00010937 | 6.2378e-09 | -4.5871e-07 | 0.00067948 | 0.00067932 | 0.00067948 | 0.98928 | -0.20824 | 0.98929 | -0.20794 | 0.18667
22 | 0.00020804 | 5.1981e-05 | -0.00020804 | -5.214e-05 | 4.5514e-10 | -1.5883e-07 | 0.0003129 | 0.00031295 | 0.00031295 | 0.9892 | -0.20983 | 0.9892 | -0.20988 | 0.085976
23 | -0.005948 | -0.0014764 | 0.0059493 | 0.0014766 | 1.2486e-06 | 2.6174e-07 | 0.0089311 | 0.0089309 | 0.0089311 | 0.99045 | -0.1853 | 0.99067 | -0.18086 | 2.4536
24 | 0.007235 | 0.0017994 | -0.0072301 | -0.0017977 | 4.9398e-06 | 1.7113e-06 | 0.010836 | 0.010837 | 0.010837 | 0.99305 | -0.1345 | 0.99231 | -0.14892 | 2.9771
25 | -0.00049957 | -0.00012505 | 0.00049964 | 0.00012078 | 6.9477e-08 | -4.276e-06 | 0.00074709 | 0.00074559 | 0.00074709 | 0.99496 | -0.09739 | 0.99511 | -0.09443 | 0.20524
26 | 0.00049957 | 0.00012505 | -0.00049957 | -0.0001252 | 2.4508e-09 | -1.505e-07 | 0.00074709 | 0.00074714 | 0.00074714 | 0.99496 | -0.09739 | 0.99495 | -0.097493 | 0.20526
27 | -0.00049964 | -0.00012078 | 0.00049966 | 0.00011985 | 1.4979e-08 | -9.2431e-07 | 0.00074559 | 0.00074528 | 0.00074559 | 0.99511 | -0.09443 | 0.99514 | -0.093782 | 0.20483
28 | 0.0031396 | 0.00078602 | -0.0031389 | -0.00078668 | 6.9259e-07 | -6.5731e-07 | 0.0046814 | 0.0046818 | 0.0046818 | 0.99788 | -0.040894 | 0.99764 | -0.045527 | 1.2862
29 | -0.01982 | -0.004959 | 0.019858 | 0.0049822 | 3.8641e-05 | 2.3185e-05 | 0.029552 | 0.029551 | 0.029552 | 0.99788 | -0.040894 | 1 | 0 | 8.1186
30 | 0.0010213 | 0.00025026 | -0.0010213 | -0.00025059 | 2.3526e-08 | -3.3533e-07 | 0.0015252 | 0.0015253 | 0.0015253 | 0.99517 | -0.09329 | 0.99514 | -0.093782 | 0.41903
31 | -0.0059493 | -0.0014766 | 0.0059516 | 0.0014771 | 2.3473e-06 | 4.9134e-07 | 0.0089309 | 0.0089305 | 0.0089309 | 0.99067 | -0.18086 | 0.9911 | -0.17252 | 2.4535
32 | -0.0069893 | -0.0017372 | 0.0069898 | 0.0017374 | 4.8198e-07 | 1.5789e-07 | 0.010489 | 0.010488 | 0.010489 | 0.9911 | -0.17252 | 0.99117 | -0.17106 | 2.8815
33 | 0.0072301 | 0.0017977 | -0.0072225 | -0.001795 | 7.5732e-06 | 2.628e-06 | 0.010837 | 0.010838 | 0.010838 | 0.99231 | -0.14892 | 0.99117 | -0.17106 | 2.9773
34 | 0.00023268 | 5.7677e-05 | -0.00023268 | -5.8314e-05 | 2.2661e-09 | -6.3725e-07 | 0.00034909 | 0.00034931 | 0.00034931 | 0.99117 | -0.17106 | 0.99116 | -0.17126 | 0.095966
35 | 0.021963 | 0.0055094 | -0.021942 | -0.0054965 | 2.1244e-05 | 1.2901e-05 | 0.032684 | 0.032684 | 0.032684 | 1 | 0 | 0.99894 | -0.020311 | 8.9791
36 | 0.0083496 | 0.0020899 | -0.0083374 | -0.0020848 | 1.2196e-05 | 5.0574e-06 | 0.012437 | 0.012438 | 0.012438 | 0.99894 | -0.020311 | 0.99735 | -0.051037 | 3.4169
37 | 0.0083374 | 0.0020848 | -0.0083305 | -0.002082 | 6.9268e-06 | 2.8764e-06 | 0.012438 | 0.012438 | 0.012438 | 0.99735 | -0.051037 | 0.99645 | -0.068517 | 3.4171
38 | 0.0044644 | 0.0011148 | -0.0044609 | -0.0011153 | 3.5143e-06 | -4.9583e-07 | 0.0066654 | 0.0066663 | 0.0066663 | 0.99645 | -0.068517 | 0.99559 | -0.085086 | 1.8314
39 | 0.0038661 | 0.00096715 | -0.0038634 | -0.00096825 | 2.7379e-06 | -1.099e-06 | 0.0057727 | 0.0057737 | 0.0057737 | 0.99645 | -0.068517 | 0.99568 | -0.083398 | 1.5862
40 | 0.0015613 | 0.00038986 | -0.0015611 | -0.00039124 | 2.4076e-07 | -1.3791e-06 | 0.002333 | 0.0023336 | 0.0023336 | 0.99559 | -0.085086 | 0.99542 | -0.088327 | 0.6411
41 | 0.0028996 | 0.00072545 | -0.0028987 | -0.00072649 | 8.6377e-07 | -1.0416e-06 | 0.0043333 | 0.0043339 | 0.0043339 | 0.99559 | -0.085086 | 0.99527 | -0.091344 | 1.1906

## res_trafo
| p_hv_mw | q_hv_mvar | p_lv_mw | q_lv_mvar | pl_mw | ql_mvar | i_hv_ka | i_lv_ka | vm_hv_pu | va_hv_degree | vm_lv_pu | va_lv_degree | loading_percent
0 | -6.4999e-16 | 2.4266e-15 | 0.00165 | 1.2699e-07 | 0.00165 | 1.2699e-07 | 7.2519e-17 | 0.0023815 | 0.99998 | 149.9956 | 1 | 0 | 0.2619

## res_ext_grid
| p_mw | q_mvar
0 | 0.055045 | 0.013392

## res_load
| p_mw | q_mvar
0 | 0.00063002 | 0.0001579
1 | 0.00046723 | 0.0001171
2 | 0.0011486 | 0.00028786
3 | 0.00053346 | 0.0001337
4 | 0.00038302 | 9.5995e-05
5 | 0.00020613 | 5.1661e-05
6 | 0.00019885 | 4.9836e-05
7 | 0.0015325 | 0.00038409
8 | 0.0002445 | 6.1278e-05
9 | 0.000415 | 0.00010401
10 | 0.00020804 | 5.2141e-05
11 | 0.00017587 | 4.4078e-05
12 | 0.00017724 | 4.4421e-05
13 | 0.00049957 | 0.0001252
14 | 0.0079913 | 0.0020028
15 | 0.0010377 | 0.00026007
16 | 0.00052165 | 0.00013074
17 | 0.00023268 | 5.8315e-05
18 | 0.0031389 | 0.00078668
19 | 0.011573 | 0.0029006
20 | 0.013593 | 0.0034066
21 | 0.0038634 | 0.00096825
22 | 0.0015611 | 0.00039124
23 | 0.0028987 | 0.00072649

## dtypes
| element | column | dtype
0 | bus | name | object
1 | bus | vn_kv | float64
2 | bus | type | object
3 | bus | zone | object
4 | bus | in_service | bool
5 | load | name | object
6 | load | bus | uint32
7 | load | p_mw | float64
8 | load | q_mvar | float64
9 | load | const_z_percent | float64
10 | load | const_i_percent | float64
11 | load | sn_mva | float64
12 | load | scaling | float64
13 | load | in_service | bool
14 | load | type | object
15 | ext_grid | name | object
16 | ext_grid | bus | uint32
17 | ext_grid | vm_pu | float64
18 | ext_grid | va_degree | float64
19 | ext_grid | slack_weight | float64
20 | ext_grid | in_service | bool
21 | line | name | object
22 | line | std_type | object
23 | line | from_bus | uint32
24 | line | to_bus | uint32
25 | line | length_km | float64
26 | line | r_ohm_per_km | float64
27 | line | x_ohm_per_km | float64
28 | line | c_nf_per_km | float64
29 | line | g_us_per_km | float64
30 | line | max_i_ka | float64
31 | line | df | float64
32 | line | parallel | uint32
33 | line | type | object
34 | line | in_service | bool
35 | trafo | name | object
36 | trafo | std_type | object
37 | trafo | hv_bus | uint32
38 | trafo | lv_bus | uint32
39 | trafo | sn_mva | float64
40 | trafo | vn_hv_kv | float64
41 | trafo | vn_lv_kv | float64
42 | trafo | vk_percent | float64
43 | trafo | vkr_percent | float64
44 | trafo | pfe_kw | float64
45 | trafo | i0_percent | float64
46 | trafo | shift_degree | float64
47 | trafo | tap_side | object
48 | trafo | tap_neutral | int32
49 | trafo | tap_min | int32
50 | trafo | tap_max | int32
51 | trafo | tap_step_percent | float64
52 | trafo | tap_step_degree | float64
53 | trafo | tap_pos | int32
54 | trafo | tap_phase_shifter | bool
55 | trafo | parallel | uint32
56 | trafo | df | float64
57 | trafo | in_service | bool
58 | line_geodata | coords | object
59 | bus_geodata | x | float64
60 | bus_geodata | y | float64
61 | bus_geodata | coords | object
62 | res_bus | vm_pu | float64
63 | res_bus | va_degree | float64
64 | res_bus | p_mw | float64
65 | res_bus | q_mvar | float64
66 | res_line | p_from_mw | float64
67 | res_line | q_from_mvar | float64
68 | res_line | p_to_mw | float64
69 | res_line | q_to_mvar | float64
70 | res_line | pl_mw | float64
71 | res_line | ql_mvar | float64
72 | res_line | i_from_ka | float64
73 | res_line | i_to_ka | float64
74 | res_line | i_ka | float64
75 | res_line | vm_from_pu | float64
76 | res_line | va_from_degree | float64
77 | res_line | vm_to_pu | float64
78 | res_line | va_to_degree | float64
79 | res_line | loading_percent | float64
80 | res_trafo | p_hv_mw | float64
81 | res_trafo | q_hv_mvar | float64
82 | res_trafo | p_lv_mw | float64
83 | res_trafo | q_lv_mvar | float64
84 | res_trafo | pl_mw | float64
85 | res_trafo | ql_mvar | float64
86 | res_trafo | i_hv_ka | float64
87 | res_trafo | i_lv_ka | float64
88 | res_trafo | vm_hv_pu | float64
89 | res_trafo | va_hv_degree | float64
90 | res_trafo | vm_lv_pu | float64
91 | res_trafo | va_lv_degree | float64
92 | res_trafo | loading_percent | float64
93 | res_ext_grid | p_mw | float64
94 | res_ext_grid | q_mvar | float64
95 | res_load | p_mw | float64
96 | res_load | q_mvar | float64

## parameters
| version | format_version | converged | OPF_converged | name | f_hz | sn_mva
0 | 2.14.6 | 2.14.0 | TRUE | FALSE |  | 50 | 1