## bus
| name | vn_kv | type | zone | in_service
0 | bus_LV_1709-6_0_2_node_0 | 0.4 | n |  | TRUE
1 | bus_LV_1709-6_0_2_node_1 | 0.4 | n |  | TRUE
2 | bus_LV_1709-6_0_2_node_2 | 0.4 | n |  | TRUE
3 | bus_LV_1709-6_0_2_node_3 | 0.4 | n |  | TRUE
4 | bus_LV_1709-6_0_2_node_6 | 0.4 | n |  | TRUE
5 | bus_LV_1709-6_0_2_node_36 | 0.4 | n |  | TRUE
6 | bus_LV_1709-6_0_2_node_42 | 0.4 | n |  | TRUE
7 | bus_LV_1709-6_0_2_node_4 | 0.4 | n |  | TRUE
8 | bus_LV_1709-6_0_2_node_18 | 0.4 | n |  | TRUE
9 | bus_LV_1709-6_0_2_node_16 | 0.4 | n |  | TRUE
10 | bus_LV_1709-6_0_2_node_5 | 0.4 | n |  | TRUE
11 | bus_LV_1709-6_0_2_node_60 | 0.4 | n |  | TRUE
12 | bus_LV_1709-6_0_2_node_59 | 0.4 | n |  | TRUE
13 | bus_LV_1709-6_0_2_node_10 | 0.4 | n |  | TRUE
14 | bus_LV_1709-6_0_2_node_7 | 0.4 | n |  | TRUE
15 | bus_LV_1709-6_0_2_node_8 | 0.4 | n |  | TRUE
16 | bus_LV_1709-6_0_2_node_9 | 0.4 | n |  | TRUE
17 | bus_LV_1709-6_0_2_node_14 | 0.4 | n |  | TRUE
18 | bus_LV_1709-6_0_2_node_11 | 0.4 | n |  | TRUE
19 | bus_LV_1709-6_0_2_node_152 | 0.4 | n |  | TRUE
20 | bus_LV_1709-6_0_2_node_12 | 0.4 | n |  | TRUE
21 | bus_LV_1709-6_0_2_node_13 | 0.4 | n |  | TRUE
22 | bus_LV_1709-6_0_2_node_93 | 0.4 | n |  | TRUE
23 | bus_LV_1709-6_0_2_node_17 | 0.4 | n |  | TRUE
24 | bus_LV_1709-6_0_2_node_38 | 0.4 | n |  | TRUE
25 | bus_LV_1709-6_0_2_node_37 | 0.4 | n |  | TRUE
26 | bus_LV_1709-6_0_2_node_19 | 0.4 | n |  | TRUE
27 | bus_LV_1709-6_0_2_node_20 | 0.4 | n |  | TRUE
28 | bus_LV_1709-6_0_2_node_21 | 0.4 | n |  | TRUE
29 | bus_LV_1709-6_0_2_node_22 | 0.4 | n |  | TRUE
30 | bus_LV_1709-6_0_2_node_23 | 0.4 | n |  | TRUE
31 | bus_LV_1709-6_0_2_node_24 | 0.4 | n |  | TRUE
32 | bus_LV_1709-6_0_2_node_94 | 0.4 | n |  | TRUE
33 | bus_LV_1709-6_0_2_node_40 | 0.4 | n |  | TRUE
34 | bus_LV_1709-6_0_2_node_164 | 0.4 | n |  | TRUE
35 | bus_LV_1709-6_0_2_node_91 | 0.4 | n |  | TRUE
36 | bus_LV_1709-6_0_2_node_25 | 0.4 | n |  | TRUE
37 | bus_LV_1709-6_0_2_node_27 | 0.4 | n |  | TRUE
38 | bus_LV_1709-6_0_2_node_92 | 0.4 | n |  | TRUE
39 | bus_LV_1709-6_0_2_node_26 | 0.4 | n |  | TRUE
40 | bus_LV_1709-6_0_2_node_29 | 0.4 | n |  | TRUE
41 | bus_LV_1709-6_0_2_node_41 | 0.4 | n |  | TRUE
42 | bus_LV_1709-6_0_2_node_30 | 0.4 | n |  | TRUE
43 | bus_LV_1709-6_0_2_node_39 | 0.4 | n |  | TRUE
44 | bus_LV_1709-6_0_2_node_165 | 0.4 | n |  | TRUE
45 | bus_LV_1709-6_0_2_node_31 | 0.4 | n |  | TRUE
46 | bus_LV_1709-6_0_2_node_32 | 0.4 | n |  | TRUE
47 | bus_LV_1709-6_0_2_node_33 | 0.4 | n |  | TRUE
48 | bus_LV_1709-6_0_2_node_34 | 0.4 | n |  | TRUE
49 | bus_LV_1709-6_0_2_node_35 | 0.4 | n |  | TRUE
50 | bus_LV_1709-6_0_2_node_47 | 0.4 | n |  | TRUE
51 | bus_LV_1709-6_0_2_node_45 | 0.4 | n |  | TRUE
52 | bus_LV_1709-6_0_2_node_163 | 0.4 | n |  | TRUE
53 | bus_LV_1709-6_0_2_node_90 | 0.4 | n |  | TRUE
54 | bus_LV_1709-6_0_2_node_43 | 0.4 | n |  | TRUE
55 | bus_LV_1709-6_0_2_node_44 | 0.4 | n |  | TRUE
56 | bus_LV_1709-6_0_2_node_48 | 0.4 | n |  | TRUE
57 | bus_LV_1709-6_0_2_node_49 | 0.4 | n |  | TRUE
58 | bus_LV_1709-6_0_2_node_55 | 0.4 | n |  | TRUE
59 | bus_LV_1709-6_0_2_node_141 | 0.4 | n |  | TRUE
60 | bus_LV_1709-6_0_2_node_53 | 0.4 | n |  | TRUE
61 | bus_LV_1709-6_0_2_node_56 | 0.4 | n |  | TRUE
62 | bus_MV_25_0_node_184 | 20 | n |  | TRUE

## load
| name | bus | p_mw | q_mvar | const_z_percent | const_i_percent | sn_mva | scaling | in_service | type
0 | LV_1709-6_0_2_load_0 | 0 | 0.0046067 | 0.0011545 | 0 | 0 |  | 1 | TRUE | wye
1 | LV_1709-6_0_2_load_36 | 5 | 0.0054452 | 0.0013647 | 0 | 0 |  | 1 | TRUE | wye
2 | LV_1709-6_0_2_load_42 | 6 | 0.0039881 | 0.00099951 | 0 | 0 |  | 1 | TRUE | wye
3 | LV_1709-6_0_2_load_16 | 9 | 0.013346 | 0.0033449 | 0 | 0 |  | 1 | TRUE | wye
4 | LV_1709-6_0_2_load_60 | 11 | 0.0014968 | 0.00037513 | 0 | 0 |  | 1 | TRUE | wye
5 | LV_1709-6_0_2_load_59 | 12 | 0.00084862 | 0.00021268 | 0 | 0 |  | 1 | TRUE | wye
6 | LV_1709-6_0_2_load_7 | 14 | 0.0037502 | 0.00093989 | 0 | 0 |  | 1 | TRUE | wye
7 | LV_1709-6_0_2_load_8 | 15 | 0.022273 | 0.0055822 | 0 | 0 |  | 1 | TRUE | wye
8 | LV_1709-6_0_2_load_11 | 18 | 0.015895 | 0.0039836 | 0 | 0 |  | 1 | TRUE | wye
9 | LV_1709-6_0_2_load_152 | 19 | 0.0036906 | 0.00092496 | 0 | 0 |  | 1 | TRUE | wye
10 | LV_1709-6_0_2_load_12 | 20 | 0.044853 | 0.011241 | 0 | 0 |  | 1 | TRUE | wye
11 | LV_1709-6_0_2_load_38 | 24 | 0.0033988 | 0.00085182 | 0 | 0 |  | 1 | TRUE | wye
12 | LV_1709-6_0_2_load_37 | 25 | 0.0014575 | 0.00036527 | 0 | 0 |  | 1 | TRUE | wye
13 | LV_1709-6_0_2_load_19 | 26 | 0.0098951 | 0.00248 | 0 | 0 |  | 1 | TRUE | wye
14 | LV_1709-6_0_2_load_22 | 29 | 0.0014963 | 0.000375 | 0 | 0 |  | 1 | TRUE | wye
15 | LV_1709-6_0_2_load_24 | 31 | 0.00657 | 0.0016466 | 0 | 0 |  | 1 | TRUE | wye
16 | LV_1709-6_0_2_load_94 | 32 | 0.0057921 | 0.0014516 | 0 | 0 |  | 1 | TRUE | wye
17 | LV_1709-6_0_2_load_164 | 34 | 0.016898 | 0.0042349 | 0 | 0 |  | 1 | TRUE | wye
18 | LV_1709-6_0_2_load_92 | 38 | 0.0089291 | 0.0022378 | 0 | 0 |  | 1 | TRUE | wye
19 | LV_1709-6_0_2_load_26 | 39 | 0.0028439 | 0.00071275 | 0 | 0 |  | 1 | TRUE | wye
20 | LV_1709-6_0_2_load_39 | 43 | 0.021307 | 0.00534 | 0 | 0 |  | 1 | TRUE | wye
21 | LV_1709-6_0_2_load_165 | 44 | 0.013196 | 0.0033072 | 0 | 0 |  | 1 | TRUE | wye
22 | LV_1709-6_0_2_load_31 | 45 | 0.0011187 | 0.00028038 | 0 | 0 |  | 1 | TRUE | wye
23 | LV_1709-6_0_2_load_33 | 47 | 0.0015422 | 0.00038652 | 0 | 0 |  | 1 | TRUE | wye
24 | LV_1709-6_0_2_load_34 | 48 | 0.00067654 | 0.00016956 | 0 | 0 |  | 1 | TRUE | wye
25 | LV_1709-6_0_2_load_45 | 51 | 0.0015805 | 0.00039611 | 0 | 0 |  | 1 | TRUE | wye
26 | LV_1709-6_0_2_load_163 | 52 | 0.019268 | 0.004829 | 0 | 0 |  | 1 | TRUE | wye
27 | LV_1709-6_0_2_load_90 | 53 | 0.018789 | 0.0047089 | 0 | 0 |  | 1 | TRUE | wye
28 | LV_1709-6_0_2_load_43 | 54 | 0.00021392 | 5.3615e-05 | 0 | 0 |  | 1 | TRUE | wye
29 | LV_1709-6_0_2_load_44 | 55 | 0.00069287 | 0.00017365 | 0 | 0 |  | 1 | TRUE | wye
30 | LV_1709-6_0_2_load_48 | 56 | 0.0033515 | 0.00083998 | 0 | 0 |  | 1 | TRUE | wye
31 | LV_1709-6_0_2_load_141 | 59 | 0.0033863 | 0.00084868 | 0 | 0 |  | 1 | TRUE | wye
32 | LV_1709-6_0_2_load_56 | 61 | 0.0037607 | 0.00094251 | 0 | 0 |  | 1 | TRUE | wye

## ext_grid
| name | bus | vm_pu | va_degree | slack_weight | in_service
0 |  | 23 | 1 | 0 | 1 | TRUE

## line
| name | std_type | from_bus | to_bus | length_km | r_ohm_per_km | x_ohm_per_km | c_nf_per_km | g_us_per_km | max_i_ka | df | parallel | type | in_service
0 | LV_1709-6_0_2_line_0 |  | 0 | 1 | 0.03436 | 0.125 | 0.08 | 261 | 0 | 0.364 | 1 | 1 | cs | TRUE
1 | LV_1709-6_0_2_line_1 |  | 0 | 2 | 0.0086542 | 0.125 | 0.08 | 261 | 0 | 0.364 | 1 | 1 | cs | TRUE
2 | LV_1709-6_0_2_line_2 |  | 1 | 3 | 0.025664 | 0.125 | 0.08 | 261 | 0 | 0.364 | 1 | 1 | cs | TRUE
3 | LV_1709-6_0_2_line_3 |  | 2 | 4 | 0.033963 | 0.125 | 0.08 | 261 | 0 | 0.364 | 1 | 1 | cs | TRUE
4 | LV_1709-6_0_2_line_4 |  | 3 | 5 | 0.023784 | 0.125 | 0.08 | 261 | 0 | 0.364 | 1 | 1 | cs | TRUE
5 | LV_1709-6_0_2_line_5 |  | 3 | 6 | 0.015684 | 0.125 | 0.08 | 261 | 0 | 0.364 | 1 | 1 | cs | TRUE
6 | LV_1709-6_0_2_line_6 |  | 4 | 13 | 0.02171 | 0.125 | 0.08 | 261 | 0 | 0.364 | 1 | 1 | cs | TRUE
7 | LV_1709-6_0_2_line_7 |  | 4 | 14 | 0.0123 | 0.125 | 0.08 | 261 | 0 | 0.364 | 1 | 1 | cs | TRUE
8 | LV_1709-6_0_2_line_8 |  | 5 | 47 | 0.015167 | 0.125 | 0.08 | 261 | 0 | 0.364 | 1 | 1 | cs | TRUE
9 | LV_1709-6_0_2_line_9 |  | 6 | 24 | 0.0078793 | 0.125 | 0.08 | 261 | 0 | 0.364 | 1 | 1 | cs | TRUE
10 | LV_1709-6_0_2_line_10 |  | 7 | 8 | 0.029653 | 0.125 | 0.08 | 261 | 0 | 0.364 | 1 | 1 | cs | TRUE
11 | LV_1709-6_0_2_line_11 |  | 7 | 9 | 0.020502 | 0.125 | 0.08 | 261 | 0 | 0.364 | 1 | 1 | cs | TRUE
12 | LV_1709-6_0_2_line_12 |  | 8 | 24 | 0.019942 | 0.125 | 0.08 | 261 | 0 | 0.364 | 1 | 1 | cs | TRUE
13 | LV_1709-6_0_2_line_13 |  | 8 | 25 | 0.022021 | 0.125 | 0.08 | 261 | 0 | 0.364 | 1 | 1 | cs | TRUE
14 | LV_1709-6_0_2_line_14 |  | 9 | 17 | 0.030307 | 0.125 | 0.08 | 261 | 0 | 0.364 | 1 | 1 | cs | TRUE
15 | LV_1709-6_0_2_line_15 |  | 10 | 11 | 0.033986 | 0.125 | 0.08 | 261 | 0 | 0.364 | 1 | 1 | cs | TRUE
16 | LV_1709-6_0_2_line_16 |  | 10 | 12 | 0.023926 | 0.125 | 0.08 | 261 | 0 | 0.364 | 1 | 1 | cs | TRUE
17 | LV_1709-6_0_2_line_17 |  | 11 | 49 | 0.026962 | 0.125 | 0.08 | 261 | 0 | 0.364 | 1 | 1 | cs | TRUE
18 | LV_1709-6_0_2_line_18 |  | 13 | 19 | 0.028286 | 0.125 | 0.08 | 261 | 0 | 0.364 | 1 | 1 | cs | TRUE
19 | LV_1709-6_0_2_line_19 |  | 14 | 15 | 0.004319 | 0.125 | 0.08 | 261 | 0 | 0.364 | 1 | 1 | cs | TRUE
20 | LV_1709-6_0_2_line_20 |  | 16 | 17 | 0.022959 | 0.125 | 0.08 | 261 | 0 | 0.364 | 1 | 2 | cs | TRUE
21 | LV_1709-6_0_2_line_21 |  | 16 | 18 | 0.019711 | 0.125 | 0.08 | 261 | 0 | 0.364 | 1 | 2 | cs | TRUE
22 | LV_1709-6_0_2_line_22 |  | 17 | 23 | 0.005896 | 0.125 | 0.08 | 261 | 0 | 0.364 | 1 | 2 | cs | TRUE
23 | LV_1709-6_0_2_line_23 |  | 18 | 20 | 0.024008 | 0.125 | 0.08 | 261 | 0 | 0.364 | 1 | 2 | cs | TRUE
24 | LV_1709-6_0_2_line_24 |  | 20 | 21 | 0.021512 | 0.125 | 0.08 | 261 | 0 | 0.364 | 1 | 1 | cs | TRUE
25 | LV_1709-6_0_2_line_25 |  | 21 | 22 | 0.014476 | 0.125 | 0.08 | 261 | 0 | 0.364 | 1 | 1 | cs | TRUE
26 | LV_1709-6_0_2_line_26 |  | 22 | 32 | 0.022452 | 0.125 | 0.08 | 261 | 0 | 0.364 | 1 | 1 | cs | TRUE
27 | LV_1709-6_0_2_line_27 |  | 26 | 27 | 0.0075057 | 0.125 | 0.08 | 261 | 0 | 0.364 | 1 | 1 | cs | TRUE
28 | LV_1709-6_0_2_line_28 |  | 26 | 28 | 0.019493 | 0.125 | 0.08 | 261 | 0 | 0.364 | 1 | 1 | cs | TRUE
29 | LV_1709-6_0_2_line_29 |  | 27 | 29 | 0.013921 | 0.125 | 0.08 | 261 | 0 | 0.364 | 1 | 1 | cs | TRUE
30 | LV_1709-6_0_2_line_30 |  | 27 | 30 | 0.025762 | 0.125 | 0.08 | 261 | 0 | 0.364 | 1 | 1 | cs | TRUE
31 | LV_1709-6_0_2_line_31 |  | 28 | 31 | 0.017728 | 0.125 | 0.08 | 261 | 0 | 0.364 | 1 | 1 | cs | TRUE
32 | LV_1709-6_0_2_line_32 |  | 29 | 32 | 0.0016012 | 0.125 | 0.08 | 261 | 0 | 0.364 | 1 | 1 | cs | TRUE
33 | LV_1709-6_0_2_line_33 |  | 30 | 33 | 0.031231 | 0.125 | 0.08 | 261 | 0 | 0.364 | 1 | 1 | cs | TRUE
34 | LV_1709-6_0_2_line_34 |  | 30 | 34 | 0.018139 | 0.125 | 0.08 | 261 | 0 | 0.364 | 1 | 1 | cs | TRUE
35 | LV_1709-6_0_2_line_35 |  | 31 | 35 | 0.018552 | 0.125 | 0.08 | 261 | 0 | 0.364 | 1 | 1 | cs | TRUE
36 | LV_1709-6_0_2_line_36 |  | 33 | 52 | 0.013373 | 0.125 | 0.08 | 261 | 0 | 0.364 | 1 | 1 | cs | TRUE
37 | LV_1709-6_0_2_line_37 |  | 35 | 53 | 0.01693 | 0.125 | 0.08 | 261 | 0 | 0.364 | 1 | 1 | cs | TRUE
38 | LV_1709-6_0_2_line_38 |  | 36 | 37 | 0.019304 | 0.125 | 0.08 | 261 | 0 | 0.364 | 1 | 1 | cs | TRUE
39 | LV_1709-6_0_2_line_39 |  | 36 | 38 | 0.019297 | 0.125 | 0.08 | 261 | 0 | 0.364 | 1 | 1 | cs | TRUE
40 | LV_1709-6_0_2_line_40 |  | 37 | 39 | 0.031525 | 0.125 | 0.08 | 261 | 0 | 0.364 | 1 | 1 | cs | TRUE
41 | LV_1709-6_0_2_line_41 |  | 38 | 41 | 0.023147 | 0.125 | 0.08 | 261 | 0 | 0.364 | 1 | 1 | cs | TRUE
42 | LV_1709-6_0_2_line_42 |  | 40 | 41 | 0.0090615 | 0.125 | 0.08 | 261 | 0 | 0.364 | 1 | 1 | cs | TRUE
43 | LV_1709-6_0_2_line_43 |  | 40 | 42 | 0.030607 | 0.125 | 0.08 | 261 | 0 | 0.364 | 1 | 1 | cs | TRUE
44 | LV_1709-6_0_2_line_44 |  | 40 | 43 | 0.019651 | 0.125 | 0.08 | 261 | 0 | 0.364 | 1 | 1 | cs | TRUE
45 | LV_1709-6_0_2_line_45 |  | 41 | 53 | 0.020685 | 0.125 | 0.08 | 261 | 0 | 0.364 | 1 | 1 | cs | TRUE
46 | LV_1709-6_0_2_line_46 |  | 42 | 44 | 0.021247 | 0.125 | 0.08 | 261 | 0 | 0.364 | 1 | 1 | cs | TRUE
47 | LV_1709-6_0_2_line_47 |  | 45 | 46 | 0.034008 | 0.125 | 0.08 | 261 | 0 | 0.364 | 1 | 1 | cs | TRUE
48 | LV_1709-6_0_2_line_48 |  | 46 | 47 | 0.020086 | 0.125 | 0.08 | 261 | 0 | 0.364 | 1 | 1 | cs | TRUE
49 | LV_1709-6_0_2_line_49 |  | 46 | 48 | 0.039177 | 0.125 | 0.08 | 261 | 0 | 0.364 | 1 | 1 | cs | TRUE
50 | LV_1709-6_0_2_line_50 |  | 46 | 49 | 0.02237 | 0.125 | 0.08 | 261 | 0 | 0.364 | 1 | 1 | cs | TRUE
51 | LV_1709-6_0_2_line_51 |  | 48 | 50 | 0.011292 | 0.125 | 0.08 | 261 | 0 | 0.364 | 1 | 1 | cs | TRUE
52 | LV_1709-6_0_2_line_52 |  | 49 | 51 | 0.038741 | 0.125 | 0.08 | 261 | 0 | 0.364 | 1 | 1 | cs | TRUE
53 | LV_1709-6_0_2_line_53 |  | 50 | 56 | 0.012638 | 0.125 | 0.08 | 261 | 0 | 0.364 | 1 | 1 | cs | TRUE
54 | LV_1709-6_0_2_line_54 |  | 50 | 57 | 0.037183 | 0.125 | 0.08 | 261 | 0 | 0.364 | 1 | 1 | cs | TRUE
55 | LV_1709-6_0_2_line_55 |  | 51 | 54 | 0.018974 | 0.125 | 0.08 | 261 | 0 | 0.364 | 1 | 1 | cs | TRUE
56 | LV_1709-6_0_2_line_56 |  | 54 | 55 | 0.014016 | 0.125 | 0.08 | 261 | 0 | 0.364 | 1 | 1 | cs | TRUE
57 | LV_1709-6_0_2_line_57 |  | 57 | 58 | 0.014541 | 0.125 | 0.08 | 261 | 0 | 0.364 | 1 | 1 | cs | TRUE
58 | LV_1709-6_0_2_line_58 |  | 57 | 59 | 0.042362 | 0.125 | 0.08 | 261 | 0 | 0.364 | 1 | 1 | cs | TRUE
59 | LV_1709-6_0_2_line_59 |  | 58 | 60 | 0.009363 | 0.125 | 0.08 | 261 | 0 | 0.364 | 1 | 1 | cs | TRUE
60 | LV_1709-6_0_2_line_60 |  | 60 | 61 | 0.096999 | 0.125 | 0.08 | 261 | 0 | 0.364 | 1 | 1 | cs | TRUE

## trafo
| name | std_type | hv_bus | lv_bus | sn_mva | vn_hv_kv | vn_lv_kv | vk_percent | vkr_percent | pfe_kw | i0_percent | shift_degree | tap_side | tap_neutral | tap_min | tap_max | tap_step_percent | tap_step_degree | tap_pos | tap_phase_shifter | parallel | df | in_service
0 | LV_1709-6_0_2_trafo_17 | 0.63 MVA 20/0.4 kV | 62 | 23 | 0.63 | 20 | 0.4 | 6 | 1.206 | 1.65 | 0.2619 | 150 | hv | 0 | -2 | 2 | 2.5 | 0 | 0 | FALSE | 1 | 1 | TRUE

## line_geodata
| x0 | y0 | x1 | y1 | x2 | y2 | x3 | y3 | x4 | y4 | x5 | y5 | x6 | y6 | x7 | y7
0 | 2687141.3474 | 1221442.6629 | 2687130.1543 | 1221410.177
1 | 2687131.8793 | 1221401.6965 | 2687130.1543 | 1221410.177
2 | 2687150.6934 | 1221466.5715 | 2687141.3474 | 1221442.6629
3 | 2687099.0811 | 1221392.8774 | 2687123.2415 | 1221399.3685 | 2687128.8186 | 1221400.8734 | 2687131.8793 | 1221401.6965
4 | 2687150.6934 | 1221466.5715 | 2687158.8848 | 1221488.9001
5 | 2687150.6934 | 1221466.5715 | 2687136.1605 | 1221472.4701
6 | 2687078.0647 | 1221387.2107 | 2687081.9812 | 1221388.1353 | 2687099.0811 | 1221392.8774
7 | 2687099.0811 | 1221392.8774 | 2687096.0999 | 1221404.8111
8 | 2687158.8848 | 1221488.9001 | 2687164.1084 | 1221503.139
9 | 2687136.1605 | 1221472.4701 | 2687130.7046 | 1221474.6846 | 2687128.8582 | 1221475.4298
10 | 2687110.3656 | 1221482.8927 | 2687108.8491 | 1221453.2837
11 | 2687108.8491 | 1221453.2837 | 2687088.9974 | 1221448.1612
12 | 2687110.3656 | 1221482.8927 | 2687128.8582 | 1221475.4298
13 | 2687110.3656 | 1221482.8927 | 2687110.5316 | 1221497.4717 | 2687109.7361 | 1221504.87
14 | 2687059.6519 | 1221440.5891 | 2687088.9974 | 1221448.1612
15 | 2687208.6143 | 1221475.6922 | 2687203.3881 | 1221476.6496 | 2687198.4672 | 1221481.6254 | 2687194.0982 | 1221487.2542 | 2687190.8775 | 1221493.7337 | 2687191.046 | 1221497.2497 | 2687193.0285 | 1221500.4844
16 | 2687208.6143 | 1221475.6922 | 2687213.6426 | 1221478.401 | 2687220.7122 | 1221486.7769 | 2687221.7156 | 1221493.9607
17 | 2687193.0874 | 1221517.927 | 2687194.4482 | 1221515.6676 | 2687202.846 | 1221508.4745 | 2687201.4932 | 1221506.0419 | 2687194.4841 | 1221502.8594 | 2687193.0285 | 1221500.4844
18 | 2687078.0647 | 1221387.2107 | 2687080.4935 | 1221379.8857 | 2687081.1482 | 1221372.9906 | 2687079.3984 | 1221367.6169 | 2687076.1412 | 1221364.1447 | 2687073.6765 | 1221362.5186 | 2687073.4334 | 1221362.3854
19 | 2687096.0999 | 1221404.8111 | 2687095.0531 | 1221409.0013
20 | 2687060.6247 | 1221417.6543 | 2687059.6519 | 1221440.5891
21 | 2687060.6247 | 1221417.6543 | 2687041.1047 | 1221414.9197
22 | 2687058.2556 | 1221446.317 | 2687059.6519 | 1221440.5891
23 | 2687041.1047 | 1221414.9197 | 2687017.3291 | 1221411.5888
24 | 2686996.0255 | 1221408.6043 | 2687017.3291 | 1221411.5888
25 | 2686981.6473 | 1221406.5929 | 2686996.0255 | 1221408.6043
26 | 2686981.6473 | 1221406.5929 | 2686980.4539 | 1221414.5364 | 2686978.3164 | 1221428.7964
27 | 2686976.0153 | 1221444.1474 | 2686974.905 | 1221451.5705
28 | 2686972.1274 | 1221470.8644 | 2686973.619 | 1221460.1677 | 2686974.905 | 1221451.5705
29 | 2686976.0153 | 1221444.1474 | 2686978.079 | 1221430.3799
30 | 2686976.0153 | 1221444.1474 | 2686996.1877 | 1221446.8216 | 2686996.3074 | 1221449.0137 | 2686999.5301 | 1221449.6501
31 | 2686972.1274 | 1221470.8644 | 2686989.2825 | 1221475.3366
32 | 2686978.3164 | 1221428.7964 | 2686978.079 | 1221430.3799
33 | 2686999.5301 | 1221449.6501 | 2687011.686 | 1221451.6068 | 2687025.4615 | 1221453.8318 | 2687026.7002 | 1221449.0244
34 | 2687004.5641 | 1221436.4035 | 2687001.2059 | 1221435.1758 | 2686999.5301 | 1221449.6501
35 | 2687007.2345 | 1221480.0167 | 2686989.2825 | 1221475.3366
36 | 2687028.0706 | 1221435.7242 | 2687026.7002 | 1221449.0244
37 | 2687007.2345 | 1221480.0167 | 2687023.4981 | 1221484.7183
38 | 2687021.4358 | 1221526.8005 | 2687038.6266 | 1221535.6799
39 | 2687021.4358 | 1221526.8005 | 2687031.4079 | 1221510.2796
40 | 2687038.6266 | 1221535.6799 | 2687049.605 | 1221541.3553 | 2687068.7343 | 1221542.5413
41 | 2687043.3695 | 1221490.4629 | 2687031.4079 | 1221510.2796
42 | 2687043.3695 | 1221490.4629 | 2687045.2459 | 1221490.8127 | 2687052.2747 | 1221492.1386
43 | 2687052.2747 | 1221492.1386 | 2687048.1847 | 1221504.6318 | 2687065.3608 | 1221507.7739
44 | 2687052.2747 | 1221492.1386 | 2687052.9352 | 1221488.9905 | 2687054.9685 | 1221472.6825
45 | 2687043.3695 | 1221490.4629 | 2687023.4981 | 1221484.7183
46 | 2687086.6683 | 1221508.03 | 2687065.3608 | 1221507.7739
47 | 2687171.0262 | 1221521.9957 | 2687139.2833 | 1221534.1994
48 | 2687171.0262 | 1221521.9957 | 2687164.1084 | 1221503.139
49 | 2687171.0262 | 1221521.9957 | 2687175.5119 | 1221527.0426 | 2687186.2441 | 1221526.2214 | 2687191.3549 | 1221526.9189 | 2687201.0042 | 1221531.6523 | 2687205.1144 | 1221534.8813 | 2687205.3801 | 1221535.3377
50 | 2687193.0874 | 1221517.927 | 2687171.0262 | 1221521.9957
51 | 2687206.2402 | 1221546.0721 | 2687207.2162 | 1221538.4923 | 2687205.3801 | 1221535.3377
52 | 2687193.0874 | 1221517.927 | 2687225.1203 | 1221517.3067 | 2687231.7854 | 1221518.0095
53 | 2687206.2402 | 1221546.0721 | 2687193.6018 | 1221547.0322
54 | 2687182.2137 | 1221565.189 | 2687186.357 | 1221562.5367 | 2687193.6682 | 1221563.7334 | 2687197.5026 | 1221562.4887 | 2687207.8043 | 1221551.6877 | 2687207.301 | 1221547.7221 | 2687206.2402 | 1221546.0721
55 | 2687250.655 | 1221519.9992 | 2687231.7854 | 1221518.0095
56 | 2687250.655 | 1221519.9992 | 2687260.8823 | 1221521.0775 | 2687264.6125 | 1221521.1929
57 | 2687196.0609 | 1221569.7503 | 2687182.2137 | 1221565.189
58 | 2687182.2137 | 1221565.189 | 2687171.1827 | 1221563.6264 | 2687139.9668 | 1221564.1893
59 | 2687196.0609 | 1221569.7503 | 2687204.8828 | 1221572.9594
60 | 2687204.8828 | 1221572.9594 | 2687213.8953 | 1221608.2043 | 2687214.667 | 1221614.0418 | 2687211.9684 | 1221616.9932 | 2687194.7707 | 1221607.068 | 2687187.9651 | 1221602.9545 | 2687178.7571 | 1221604.354 | 2687167.4423 | 1221611.9179

## bus_geodata
| x | y | coords
0 | 2687130.1543 | 1221410.177
1 | 2687141.3474 | 1221442.6629
2 | 2687131.8793 | 1221401.6965
3 | 2687150.6934 | 1221466.5715
4 | 2687099.0811 | 1221392.8774
5 | 2687158.8848 | 1221488.9001
6 | 2687136.1605 | 1221472.4701
7 | 2687108.8491 | 1221453.2837
8 | 2687110.3656 | 1221482.8927
9 | 2687088.9974 | 1221448.1612
10 | 2687208.6143 | 1221475.6922
11 | 2687193.0285 | 1221500.4844
12 | 2687221.7156 | 1221493.9607
13 | 2687078.0647 | 1221387.2107
14 | 2687096.0999 | 1221404.8111
15 | 2687095.0531 | 1221409.0013
16 | 2687060.6247 | 1221417.6543
17 | 2687059.6519 | 1221440.5891
18 | 2687041.1047 | 1221414.9197
19 | 2687073.4334 | 1221362.3854
20 | 2687017.3291 | 1221411.5888
21 | 2686996.0255 | 1221408.6043
22 | 2686981.6473 | 1221406.5929
23 | 2687058.2556 | 1221446.317
24 | 2687128.8582 | 1221475.4298
25 | 2687109.7361 | 1221504.87
26 | 2686974.905 | 1221451.5705
27 | 2686976.0153 | 1221444.1474
28 | 2686972.1274 | 1221470.8644
29 | 2686978.079 | 1221430.3799
30 | 2686999.5301 | 1221449.6501
31 | 2686989.2825 | 1221475.3366
32 | 2686978.3164 | 1221428.7964
33 | 2687026.7002 | 1221449.0244
34 | 2687004.5641 | 1221436.4035
35 | 2687007.2345 | 1221480.0167
36 | 2687021.4358 | 1221526.8005
37 | 2687038.6266 | 1221535.6799
38 | 2687031.4079 | 1221510.2796
39 | 2687068.7343 | 1221542.5413
40 | 2687052.2747 | 1221492.1386
41 | 2687043.3695 | 1221490.4629
42 | 2687065.3608 | 1221507.7739
43 | 2687054.9685 | 1221472.6825
44 | 2687086.6683 | 1221508.03
45 | 2687139.2833 | 1221534.1994
46 | 2687171.0262 | 1221521.9957
47 | 2687164.1084 | 1221503.139
48 | 2687205.3801 | 1221535.3377
49 | 2687193.0874 | 1221517.927
50 | 2687206.2402 | 1221546.0721
51 | 2687231.7854 | 1221518.0095
52 | 2687028.0706 | 1221435.7242
53 | 2687023.4981 | 1221484.7183
54 | 2687250.655 | 1221519.9992
55 | 2687264.6125 | 1221521.1929
56 | 2687193.6018 | 1221547.0322
57 | 2687182.2137 | 1221565.189
58 | 2687196.0609 | 1221569.7503
59 | 2687139.9668 | 1221564.1893
60 | 2687204.8828 | 1221572.9594
61 | 2687167.4423 | 1221611.9179
62 | 2687059.6519 | 1221440.5891

## line_std_types
| c_nf_per_km | r_ohm_per_km | x_ohm_per_km | max_i_ka | type | q_mm2 | alpha | voltage_rating
NAYY 4x50 SE | 210 | 0.642 | 0.083 | 0.142 | cs | 50 | 0.00403 | LV
NAYY 4x120 SE | 264 | 0.225 | 0.08 | 0.242 | cs | 120 | 0.00403 | LV
NAYY 4x150 SE | 261 | 0.208 | 0.08 | 0.27 | cs | 150 | 0.00403 | LV
NA2XS2Y 1x95 RM/25 12/20 kV | 216 | 0.313 | 0.132 | 0.252 | cs | 95 | 0.00403 | MV
NA2XS2Y 1x185 RM/25 12/20 kV | 273 | 0.161 | 0.117 | 0.362 | cs | 185 | 0.00403 | MV
NA2XS2Y 1x240 RM/25 12/20 kV | 304 | 0.122 | 0.112 | 0.421 | cs | 240 | 0.00403 | MV
NA2XS2Y 1x95 RM/25 6/10 kV | 315 | 0.313 | 0.123 | 0.249 | cs | 95 | 0.00403 | MV
NA2XS2Y 1x185 RM/25 6/10 kV | 406 | 0.161 | 0.11 | 0.358 | cs | 185 | 0.00403 | MV
NA2XS2Y 1x240 RM/25 6/10 kV | 456 | 0.122 | 0.105 | 0.416 | cs | 240 | 0.00403 | MV
NA2XS2Y 1x150 RM/25 12/20 kV | 250 | 0.206 | 0.116 | 0.319 | cs | 150 | 0.00403 | MV
NA2XS2Y 1x120 RM/25 12/20 kV | 230 | 0.253 | 0.119 | 0.283 | cs | 120 | 0.00403 | MV
NA2XS2Y 1x70 RM/25 12/20 kV | 190 | 0.443 | 0.132 | 0.22 | cs | 70 | 0.00403 | MV
NA2XS2Y 1x150 RM/25 6/10 kV | 360 | 0.206 | 0.11 | 0.315 | cs | 150 | 0.00403 | MV
NA2XS2Y 1x120 RM/25 6/10 kV | 340 | 0.253 | 0.113 | 0.28 | cs | 120 | 0.00403 | MV
NA2XS2Y 1x70 RM/25 6/10 kV | 280 | 0.443 | 0.123 | 0.217 | cs | 70 | 0.00403 | MV
N2XS(FL)2Y 1x120 RM/35 64/110 kV | 112 | 0.153 | 0.166 | 0.366 | cs | 120 | 0.00393 | HV
N2XS(FL)2Y 1x185 RM/35 64/110 kV | 125 | 0.099 | 0.156 | 0.457 | cs | 185 | 0.00393 | HV
N2XS(FL)2Y 1x240 RM/35 64/110 kV | 135 | 0.075 | 0.149 | 0.526 | cs | 240 | 0.00393 | HV
N2XS(FL)2Y 1x300 RM/35 64/110 kV | 144 | 0.06 | 0.144 | 0.588 | cs | 300 | 0.00393 | HV
15-AL1/3-ST1A 0.4 | 11 | 1.8769 | 0.35 | 0.105 | ol | 16 | 0.00403 | LV
24-AL1/4-ST1A 0.4 | 11.25 | 1.2012 | 0.335 | 0.14 | ol | 24 | 0.00403 | LV
48-AL1/8-ST1A 0.4 | 12.2 | 0.5939 | 0.3 | 0.21 | ol | 48 | 0.00403 | LV
94-AL1/15-ST1A 0.4 | 13.2 | 0.306 | 0.29 | 0.35 | ol | 94 | 0.00403 | LV
34-AL1/6-ST1A 10.0 | 9.7 | 0.8342 | 0.36 | 0.17 | ol | 34 | 0.00403 | MV
48-AL1/8-ST1A 10.0 | 10.1 | 0.5939 | 0.35 | 0.21 | ol | 48 | 0.00403 | MV
70-AL1/11-ST1A 10.0 | 10.4 | 0.4132 | 0.339 | 0.29 | ol | 70 | 0.00403 | MV
94-AL1/15-ST1A 10.0 | 10.75 | 0.306 | 0.33 | 0.35 | ol | 94 | 0.00403 | MV
122-AL1/20-ST1A 10.0 | 11.1 | 0.2376 | 0.323 | 0.41 | ol | 122 | 0.00403 | MV
149-AL1/24-ST1A 10.0 | 11.25 | 0.194 | 0.315 | 0.47 | ol | 149 | 0.00403 | MV
34-AL1/6-ST1A 20.0 | 9.15 | 0.8342 | 0.382 | 0.17 | ol | 34 | 0.00403 | MV
48-AL1/8-ST1A 20.0 | 9.5 | 0.5939 | 0.372 | 0.21 | ol | 48 | 0.00403 | MV
70-AL1/11-ST1A 20.0 | 9.7 | 0.4132 | 0.36 | 0.29 | ol | 70 | 0.00403 | MV
94-AL1/15-ST1A 20.0 | 10 | 0.306 | 0.35 | 0.35 | ol | 94 | 0.00403 | MV
122-AL1/20-ST1A 20.0 | 10.3 | 0.2376 | 0.344 | 0.41 | ol | 122 | 0.00403 | MV
149-AL1/24-ST1A 20.0 | 10.5 | 0.194 | 0.337 | 0.47 | ol | 149 | 0.00403 | MV
184-AL1/30-ST1A 20.0 | 10.75 | 0.1571 | 0.33 | 0.535 | ol | 184 | 0.00403 | MV
243-AL1/39-ST1A 20.0 | 11 | 0.1188 | 0.32 | 0.645 | ol | 243 | 0.00403 | MV
48-AL1/8-ST1A 110.0 | 8 | 0.5939 | 0.46 | 0.21 | ol | 48 | 0.00403 | HV
70-AL1/11-ST1A 110.0 | 8.4 | 0.4132 | 0.45 | 0.29 | ol | 70 | 0.00403 | HV
94-AL1/15-ST1A 110.0 | 8.65 | 0.306 | 0.44 | 0.35 | ol | 94 | 0.00403 | HV
122-AL1/20-ST1A 110.0 | 8.5 | 0.2376 | 0.43 | 0.41 | ol | 122 | 0.00403 | HV
149-AL1/24-ST1A 110.0 | 8.75 | 0.194 | 0.41 | 0.47 | ol | 149 | 0.00403 | HV
184-AL1/30-ST1A 110.0 | 8.8 | 0.1571 | 0.4 | 0.535 | ol | 184 | 0.00403 | HV
243-AL1/39-ST1A 110.0 | 9 | 0.1188 | 0.39 | 0.645 | ol | 243 | 0.00403 | HV
305-AL1/39-ST1A 110.0 | 9.2 | 0.0949 | 0.38 | 0.74 | ol | 305 | 0.00403 | HV
490-AL1/64-ST1A 110.0 | 9.75 | 0.059 | 0.37 | 0.96 | ol | 490 | 0.00403 | HV
679-AL1/86-ST1A 110.0 | 9.95 | 0.042 | 0.36 | 1.15 | ol | 679 | 0.00403 | HV
490-AL1/64-ST1A 220.0 | 10 | 0.059 | 0.285 | 0.96 | ol | 490 | 0.00403 | HV
679-AL1/86-ST1A 220.0 | 11.7 | 0.042 | 0.275 | 1.15 | ol | 679 | 0.00403 | HV
490-AL1/64-ST1A 380.0 | 11 | 0.059 | 0.253 | 0.96 | ol | 490 | 0.00403 | HV
679-AL1/86-ST1A 380.0 | 14.6 | 0.042 | 0.25 | 1.15 | ol | 679 | 0.00403 | HV

## trafo_std_types
| i0_percent | pfe_kw | vkr_percent | sn_mva | vn_lv_kv | vn_hv_kv | vk_percent | shift_degree | vector_group | tap_side | tap_neutral | tap_min | tap_max | tap_step_degree | tap_step_percent | tap_phase_shifter
160 MVA 380/110 kV | 0.06 | 60 | 0.25 | 160 | 110 | 380 | 12.2 | 0 | Yy0 | hv | 0 | -9 | 9 | 0 | 1.5 | FALSE
100 MVA 220/110 kV | 0.06 | 55 | 0.26 | 100 | 110 | 220 | 12 | 0 | Yy0 | hv | 0 | -9 | 9 | 0 | 1.5 | FALSE
63 MVA 110/20 kV | 0.04 | 22 | 0.32 | 63 | 20 | 110 | 18 | 150 | YNd5 | hv | 0 | -9 | 9 | 0 | 1.5 | FALSE
40 MVA 110/20 kV | 0.05 | 18 | 0.34 | 40 | 20 | 110 | 16.2 | 150 | YNd5 | hv | 0 | -9 | 9 | 0 | 1.5 | FALSE
25 MVA 110/20 kV | 0.07 | 14 | 0.41 | 25 | 20 | 110 | 12 | 150 | YNd5 | hv | 0 | -9 | 9 | 0 | 1.5 | FALSE
63 MVA 110/10 kV | 0.04 | 22 | 0.32 | 63 | 10 | 110 | 18 | 150 | YNd5 | hv | 0 | -9 | 9 | 0 | 1.5 | FALSE
40 MVA 110/10 kV | 0.05 | 18 | 0.34 | 40 | 10 | 110 | 16.2 | 150 | YNd5 | hv | 0 | -9 | 9 | 0 | 1.5 | FALSE
25 MVA 110/10 kV | 0.07 | 14 | 0.41 | 25 | 10 | 110 | 12 | 150 | YNd5 | hv | 0 | -9 | 9 | 0 | 1.5 | FALSE
0.25 MVA 20/0.4 kV | 0.32 | 0.8 | 1.44 | 0.25 | 0.4 | 20 | 6 | 150 | Yzn5 | hv | 0 | -2 | 2 | 0 | 2.5 | FALSE
0.4 MVA 20/0.4 kV | 0.3375 | 1.35 | 1.425 | 0.4 | 0.4 | 20 | 6 | 150 | Dyn5 | hv | 0 | -2 | 2 | 0 | 2.5 | FALSE
0.63 MVA 20/0.4 kV | 0.2619 | 1.65 | 1.206 | 0.63 | 0.4 | 20 | 6 | 150 | Dyn5 | hv | 0 | -2 | 2 | 0 | 2.5 | FALSE
0.25 MVA 10/0.4 kV | 0.24 | 0.6 | 1.2 | 0.25 | 0.4 | 10 | 4 | 150 | Dyn5 | hv | 0 | -2 | 2 | 0 | 2.5 | FALSE
0.4 MVA 10/0.4 kV | 0.2375 | 0.95 | 1.325 | 0.4 | 0.4 | 10 | 4 | 150 | Dyn5 | hv | 0 | -2 | 2 | 0 | 2.5 | FALSE
0.63 MVA 10/0.4 kV | 0.1873 | 1.18 | 1.0794 | 0.63 | 0.4 | 10 | 4 | 150 | Dyn5 | hv | 0 | -2 | 2 | 0 | 2.5 | FALSE

## trafo3w_std_types
| sn_hv_mva | sn_mv_mva | sn_lv_mva | vn_hv_kv | vn_mv_kv | vn_lv_kv | vk_hv_percent | vk_mv_percent | vk_lv_percent | vkr_hv_percent | vkr_mv_percent | vkr_lv_percent | pfe_kw | i0_percent | shift_mv_degree | shift_lv_degree | vector_group | tap_side | tap_neutral | tap_min | tap_max | tap_step_percent
63/25/38 MVA 110/20/10 kV | 63 | 25 | 38 | 110 | 20 | 10 | 10.4 | 10.4 | 10.4 | 0.28 | 0.32 | 0.35 | 35 | 0.89 | 0 | 0 | YN0yn0yn0 | hv | 0 | -10 | 10 | 1.2
63/25/38 MVA 110/10/10 kV | 63 | 25 | 38 | 110 | 10 | 10 | 10.4 | 10.4 | 10.4 | 0.28 | 0.32 | 0.35 | 35 | 0.89 | 0 | 0 | YN0yn0yn0 | hv | 0 | -10 | 10 | 1.2

## fuse_std_types
| fuse_type | i_rated_a | t_avg | t_min | t_total | x_avg | x_min | x_total
HV 100A | HV 100A | 100 | 0 | [10.0, 3.64, 0.854, 0.281, 0.1, 0.0531, 0.022, 0.01] | [10.0, 4.267, 1.21, 0.403, 0.1, 0.058, 0.022, 0.01] | 0 | [300.0, 350.0, 450.0, 550.0, 700.0, 850.0, 1200.0, 1752.0] | [600.0, 700.0, 900.0, 1150.0, 1665.0, 2000.0, 3000.0, 4313.0]
HV 10A | HV 10A | 10 | 0 | [10.0, 1675.0, 0.344, 0.156, 0.1, 0.0417, 0.0171, 0.01] | [10.0, 1.3, 0.3, 0.155, 0.1, 0.0555, 0.023, 0.01] | 0 | [30.0, 32.0, 35.0, 37.0, 39.0, 50.0, 70.0, 88.0] | [60.0, 70.0, 80.0, 87.0, 94.0, 110.0, 150.0, 216.0]
HV 125A | HV 125A | 125 | 0 | [10.0, 1.82, 0.344, 0.1, 0.0467, 0.0269, 0.01] | [10.0, 2.478, 0.426, 0.1, 0.0427, 0.0211, 0.01] | 0 | [375.0, 500.0, 700.0, 925.0, 1200.0, 1500.0, 2341.0] | [750.0, 1000.0, 1500.0, 2200.0, 3000.0, 4000.0, 5765.0]
HV 160A | HV 160A | 160 | 0 | [10.0, 4.15, 1.03, 0.198, 0.1, 0.051, 0.0172, 0.01] | [10.0, 2.3, 0.734, 0.274, 0.1, 0.046, 0.0177, 0.01] | 0 | [480.0, 550.0, 700.0, 1000.0, 1260.0, 1600.0, 2500.0, 3227.0] | [960.0, 1300.0, 1700.0, 2200.0, 2996.0, 4000.0, 6000.0, 7946.0]
HV 16A | HV 16A | 16 | 0 | [10.0, 0.352, 0.164, 0.1, 0.0649, 0.0342, 0.01] | [10.0, 2.34, 0.722, 0.181, 0.1, 0.055, 0.0296, 0.01] | 0 | [48.0, 60.0, 65.0, 71.0, 80.0, 100.0, 162.0] | [96.0, 110.0, 125.0, 150.0, 168.0, 200.0, 250.0, 398.0]
HV 200A | HV 200A | 200 | 0 | [10.0, 4.267, 1.21, 0.403, 0.1, 0.058, 0.022, 0.01] | [10.0, 3.73, 1.654, 0.328, 0.1, 0.0531, 0.019, 0.01] | 0 | [600.0, 700.0, 900.0, 1150.0, 1665.0, 2000.0, 3000.0, 4313.0] | [1200.0, 1500.0, 1800.0, 2700.0, 3960.0, 5000.0, 7500.0, 10620.0]
HV 20A | HV 20A | 20 | 0 | [10.0, 1.3, 0.3, 0.155, 0.1, 0.0555, 0.023, 0.01] | [10.0, 1.3, 0.161, 0.1, 0.0611, 0.0399, 0.0141, 0.01] | 0 | [60.0, 70.0, 80.0, 87.0, 94.0, 110.0, 150.0, 216.0] | [120.0, 150.0, 200.0, 223.0, 260.0, 300.0, 450.0, 532.0]
HV 25A | HV 25A | 25 | 0 | [10.0, 2.512, 0.833, 0.299, 0.1, 0.0372, 0.0223, 0.01] | [10.0, 3.125, 0.597, 0.198, 0.1, 0.0378, 0.022, 0.01] | 0 | [75.0, 82.0, 90.0, 100.0, 124.0, 170.0, 200.0, 289.0] | [150.0, 170.0, 210.0, 250.0, 294.0, 400.0, 500.0, 711.0]
HV 31.5A | HV 31.5A | 31.5 | 0 | [10.0, 2.34, 0.722, 0.181, 0.1, 0.055, 0.0296, 0.01] | [10.0, 2.84, 0.368, 0.164, 0.1, 0.0621, 0.0378, 0.0195, 0.01] | 0 | [95.0, 110.0, 125.0, 150.0, 165.0, 200.0, 250.0, 390.0] | [189.0, 220.0, 300.0, 350.0, 393.0, 450.0, 530.0, 700.0, 960.0]
HV 40A | HV 40A | 40 | 0 | [10.0, 1.3, 0.161, 0.1, 0.0611, 0.0399, 0.0141, 0.01] | [10.0, 2.05, 0.369, 0.198, 0.1, 0.051, 0.0298, 0.01] | 0 | [120.0, 150.0, 200.0, 223.0, 260.0, 300.0, 450.0, 532.0] | [240.0, 300.0, 400.0, 450.0, 530.0, 650.0, 800.0, 1311.0]
HV 50A | HV 50A | 50 | 0 | [10.0, 3.215, 0.597, 0.198, 0.1, 0.0378, 0.022, 0.01] | [10.0, 3.64, 0.854, 0.281, 0.1, 0.0531, 0.022, 0.01] | 0 | [150.0, 170.0, 210.0, 250.0, 294.0, 400.0, 500.0, 711.0] | [300.0, 350.0, 450.0, 550.0, 700.0, 850.0, 1200.0, 1752.0]
HV 6.3A | HV 6.3A | 6.3 | 0 | [10.0, 1.39, 0.344, 0.168, 0.1, 0.056, 0.0263, 0.01] | [10.0, 1.711, 0.516, 0.198, 0.1, 0.0634, 0.0303, 0.01] | 0 | [19.0, 19.5, 20.4, 20.8, 22.0, 25.0, 32.0, 48.0] | [38.0, 40.0, 43.0, 48.0, 53.0, 60.0, 75.0, 118.0]
HV 63A | HV 63A | 63 | 0 | [10.0, 2.84, 0.368, 0.164, 0.1, 0.0621, 0.0378, 0.0195, 0.01] | [10.0, 1.82, 0.344, 0.1, 0.0467, 0.0269, 0.01] | 0 | [189.0, 220.0, 300.0, 350.0, 393.0, 450.0, 530.0, 700.0, 961.0] | [378.0, 500.0, 700.0, 934.0, 1200.0, 1500.0, 2366.0]
HV 80A | HV 80A | 80 | 0 | [10.0, 2.05, 0.369, 0.198, 0.1, 0.051, 0.0298, 0.01] | [10.0, 4.15, 1.03, 0.198, 0.1, 0.051, 0.0172, 0.01] | 0 | [240.0, 300.0, 400.0, 450.0, 530.0, 650.0, 800.0, 1311.0] | [480.0, 550.0, 700.0, 1000.0, 1260.0, 1600.0, 2500.0, 3227.0]
Siemens NH-1-100 | Siemens NH-1-100 | 100 | [5400.0, 2000.0, 400.0, 20.0, 1.0, 0.2, 0.012, 0.004] | 0 | 0 | [150.0, 190.0, 250.0, 430.0, 900.0, 1250.0, 2700.0, 3600.0] | 0 | 0
Siemens NH-1-125 | Siemens NH-1-125 | 125 | [4800.0, 120.0, 7.0, 0.1, 0.004] | 0 | 0 | [180.0, 400.0, 740.0, 2000.0, 4250.0] | 0 | 0
Siemens NH-1-16 | Siemens NH-1-16 | 16 | [4000.0, 400.0, 2.0, 0.1, 0.04, 0.01] | 0 | 0 | [26.0, 35.0, 75.0, 150.0, 200.0, 300.0] | 0 | 0
Siemens NH-1-160 | Siemens NH-1-160 | 160 | [4800.0, 120.0, 7.0, 0.1, 0.004] | 0 | 0 | [210.0, 500.0, 900.0, 2300.0, 5000.0] | 0 | 0
Siemens NH-1-25 | Siemens NH-1-25 | 25 | [4000.0, 1000.0, 10.0, 0.2, 0.02, 0.01] | 0 | 0 | [40.0, 50.0, 100.0, 210.0, 400.0, 500.0] | 0 | 0
Siemens NH-1-50 | Siemens NH-1-50 | 50 | [4000.0, 40.0, 4.0, 1.0, 0.02, 0.01] | 0 | 0 | [86.0, 200.0, 300.0, 400.0, 1000.0, 1280.0] | 0 | 0
Siemens NH-1-63 | Siemens NH-1-63 | 63 | [4000.0, 100.0, 10.0, 2.0, 0.04, 0.01] | 0 | 0 | [100.0, 200.0, 300.0, 400.0, 1000.0, 1500.0] | 0 | 0
Siemens NH-1-80 | Siemens NH-1-80 | 80 | [4800.0, 120.0, 7.0, 0.1, 0.01] | 0 | 0 | [150.58, 250.0, 450.0, 1150.0, 2470.0] | 0 | 0
Siemens NH-2-1000 | Siemens NH-2-1000 | 1000 | [4800.0, 120.0, 7.0, 0.1, 0.004] | 0 | 0 | [1900.0, 3500.0, 8400.0, 24000.0, 52000.0] | 0 | 0
Siemens NH-2-200 | Siemens NH-2-200 | 200 | [4800.0, 120.0, 7.0, 0.1, 0.004] | 0 | 0 | [280.0, 650.0, 1200.0, 3000.0, 7000.0] | 0 | 0
Siemens NH-2-224 | Siemens NH-2-224 | 224 | [4800.0, 120.0, 7.0, 0.2, 0.04, 0.004] | 0 | 0 | [400.0, 750.0, 1453.0, 3025.0, 4315.0, 7600.0] | 0 | 0
Siemens NH-2-250 | Siemens NH-2-250 | 250 | [4800.0, 120.0, 7.0, 0.1, 0.004] | 0 | 0 | [450.0, 800.0, 1650.0, 4000.0, 8500.0] | 0 | 0
Siemens NH-2-315 | Siemens NH-2-315 | 315 | [4800.0, 120.0, 7.0, 0.1, 0.004] | 0 | 0 | [550.0, 920.0, 1900.0, 5000.0, 11000.0] | 0 | 0
Siemens NH-2-355 | Siemens NH-2-355 | 355 | [4800.0, 120.0, 6.0, 0.1, 0.004] | 0 | 0 | [650.0, 1116.27, 2350.0, 5840.0, 12790.0] | 0 | 0
Siemens NH-2-400 | Siemens NH-2-400 | 400 | [4800.0, 120.0, 7.0, 0.1, 0.004] | 0 | 0 | [720.0, 1350.0, 2800.0, 6500.0, 15000.0] | 0 | 0
Siemens NH-2-425 | Siemens NH-2-425 | 425 | [4800.0, 120.0, 7.0, 0.1, 0.004] | 0 | 0 | [850.0, 1500.0, 3050.0, 7500.0, 16500.0] | 0 | 0
Siemens NH-2-630 | Siemens NH-2-630 | 630 | [4800.0, 120.0, 7.0, 0.1, 0.004] | 0 | 0 | [1200.0, 2000.0, 4800.0, 12000.0, 26000.0] | 0 | 0

## res_bus
| vm_pu | va_degree | p_mw | q_mvar
0 | 0.98956 | -0.20057 | 0.0046067 | 0.0011545
1 | 0.99064 | -0.17961 | 0 | 0
2 | 0.98933 | -0.20515 | 0 | 0
3 | 0.99145 | -0.16397 | 0 | 0
4 | 0.9884 | -0.22314 | 0 | 0
5 | 0.99093 | -0.17415 | 0.0054452 | 0.0013647
6 | 0.99229 | -0.14773 | 0.0039881 | 0.00099951
7 | 0.99578 | -0.080683 | 0 | 0
8 | 0.99395 | -0.11583 | 0 | 0
9 | 0.99704 | -0.056459 | 0.013346 | 0.0033449
10 | 0.99017 | -0.18886 | 0 | 0
11 | 0.9902 | -0.18835 | 0.0014968 | 0.00037513
12 | 0.99015 | -0.18923 | 0.00084862 | 0.00021268
13 | 0.98833 | -0.22457 | 0 | 0
14 | 0.98811 | -0.22886 | 0.0037502 | 0.00093989
15 | 0.98802 | -0.23057 | 0.022273 | 0.0055822
16 | 0.99731 | -0.05099 | 0 | 0
17 | 0.99928 | -0.013698 | 0 | 0
18 | 0.99563 | -0.083123 | 0.015895 | 0.0039836
19 | 0.98823 | -0.22644 | 0.0036906 | 0.00092496
20 | 0.99375 | -0.11904 | 0.044853 | 0.011241
21 | 0.99126 | -0.16662 | 0 | 0
22 | 0.98959 | -0.19877 | 0 | 0
23 | 1 | 0 | -0.27117 | -0.068763
24 | 0.99274 | -0.13902 | 0.0033988 | 0.00085182
25 | 0.99392 | -0.1164 | 0.0014575 | 0.00036527
26 | 0.98474 | -0.29263 | 0.0098951 | 0.00248
27 | 0.98531 | -0.28164 | 0 | 0
28 | 0.98345 | -0.31776 | 0 | 0
29 | 0.98682 | -0.25226 | 0.0014963 | 0.000375
30 | 0.98445 | -0.29838 | 0 | 0
31 | 0.98227 | -0.34068 | 0.00657 | 0.0016466
32 | 0.987 | -0.24885 | 0.0057921 | 0.0014516
33 | 0.98389 | -0.30921 | 0 | 0
34 | 0.98416 | -0.30389 | 0.016898 | 0.0042349
35 | 0.98115 | -0.36251 | 0 | 0
36 | 0.97894 | -0.40582 | 0 | 0
37 | 0.97889 | -0.40682 | 0 | 0
38 | 0.97899 | -0.40482 | 0.0089291 | 0.0022378
39 | 0.97881 | -0.40845 | 0.0028439 | 0.00071275
40 | 0.97896 | -0.40555 | 0 | 0
41 | 0.97924 | -0.39986 | 0 | 0
42 | 0.97858 | -0.4129 | 0 | 0
43 | 0.97857 | -0.41316 | 0.021307 | 0.00534
44 | 0.97832 | -0.418 | 0.013196 | 0.0033072
45 | 0.99032 | -0.18598 | 0.0011187 | 0.00028038
46 | 0.99035 | -0.1853 | 0 | 0
47 | 0.99067 | -0.17919 | 0.0015422 | 0.00038652
48 | 0.98995 | -0.19309 | 0.00067654 | 0.00016956
49 | 0.99025 | -0.18723 | 0 | 0
50 | 0.98984 | -0.1952 | 0 | 0
51 | 0.99017 | -0.18894 | 0.0015805 | 0.00039611
52 | 0.98366 | -0.31385 | 0.019268 | 0.004829
53 | 0.98013 | -0.38248 | 0.018789 | 0.0047089
54 | 0.99015 | -0.18925 | 0.00021392 | 5.3615e-05
55 | 0.99014 | -0.18942 | 0.00069287 | 0.00017365
56 | 0.9898 | -0.19595 | 0.0033515 | 0.00083998
57 | 0.9896 | -0.19993 | 0 | 0
58 | 0.98955 | -0.20091 | 0 | 0
59 | 0.98947 | -0.20249 | 0.0033863 | 0.00084868
60 | 0.98952 | -0.20154 | 0 | 0
61 | 0.98918 | -0.20803 | 0.0037607 | 0.00094251
62 | 0.99998 | 149.9956 | 0 | 0

## res_line
| p_from_mw | q_from_mvar | p_to_mw | q_to_mvar | pl_mw | ql_mvar | i_from_ka | i_to_ka | i_ka | vm_from_pu | va_from_degree | vm_to_pu | va_to_degree | loading_percent
0 | -0.034362 | -0.0086268 | 0.034397 | 0.0086484 | 3.4409e-05 | 2.158e-05 | 0.051676 | 0.051676 | 0.051676 | 0.98956 | -0.20057 | 0.99064 | -0.17961 | 14.1968
1 | 0.029756 | 0.0074722 | -0.029749 | -0.0074682 | 6.4988e-06 | 4.048e-06 | 0.044749 | 0.044749 | 0.044749 | 0.98956 | -0.20057 | 0.98933 | -0.20515 | 12.2938
2 | -0.034397 | -0.0086484 | 0.034422 | 0.0086645 | 2.57e-05 | 1.6117e-05 | 0.051676 | 0.051676 | 0.051676 | 0.99064 | -0.17961 | 0.99145 | -0.16397 | 14.1967
3 | 0.029749 | 0.0074682 | -0.029724 | -0.0074523 | 2.5504e-05 | 1.5887e-05 | 0.044749 | 0.044749 | 0.044749 | 0.98933 | -0.20515 | 0.9884 | -0.22314 | 12.2938
4 | 0.024145 | 0.0060564 | -0.024133 | -0.0060492 | 1.1713e-05 | 7.1898e-06 | 0.036239 | 0.036239 | 0.036239 | 0.99145 | -0.16397 | 0.99093 | -0.17415 | 9.9559
5 | -0.058567 | -0.014721 | 0.058613 | 0.01475 | 4.546e-05 | 2.8892e-05 | 0.087915 | 0.087915 | 0.087915 | 0.99145 | -0.16397 | 0.99229 | -0.14773 | 24.1526
6 | 0.0036912 | 0.00092469 | -0.0036909 | -0.0009248 | 2.514e-07 | -1.1734e-07 | 0.0055569 | 0.005557 | 0.005557 | 0.9884 | -0.22314 | 0.98833 | -0.22457 | 1.5266
7 | 0.026033 | 0.0065276 | -0.026025 | -0.0065232 | 7.0853e-06 | 4.377e-06 | 0.039193 | 0.039193 | 0.039193 | 0.9884 | -0.22314 | 0.98811 | -0.22886 | 10.7672
8 | 0.018688 | 0.0046845 | -0.018683 | -0.0046818 | 4.479e-06 | 2.6712e-06 | 0.028063 | 0.028063 | 0.028063 | 0.99093 | -0.17415 | 0.99067 | -0.17919 | 7.7095
9 | -0.062601 | -0.015749 | 0.062627 | 0.015766 | 2.605e-05 | 1.657e-05 | 0.093896 | 0.093896 | 0.093896 | 0.99229 | -0.14773 | 0.99274 | -0.13902 | 25.7955
10 | 0.06767 | 0.017102 | -0.067556 | -0.017029 | 0.00011382 | 7.246e-05 | 0.10117 | 0.10117 | 0.10117 | 0.99578 | -0.080683 | 0.99395 | -0.11583 | 27.7945
11 | -0.06767 | -0.017102 | 0.067749 | 0.017152 | 7.8694e-05 | 5.0097e-05 | 0.10117 | 0.10117 | 0.10117 | 0.99578 | -0.080683 | 0.99704 | -0.056459 | 27.7944
12 | 0.066099 | 0.016664 | -0.066026 | -0.016618 | 7.3278e-05 | 4.664e-05 | 0.09899 | 0.09899 | 0.09899 | 0.99395 | -0.11583 | 0.99274 | -0.13902 | 27.1951
13 | 0.0014575 | 0.00036501 | -0.0014575 | -0.00036527 | 3.9315e-08 | -2.6024e-07 | 0.0021819 | 0.002182 | 0.002182 | 0.99395 | -0.11583 | 0.99392 | -0.1164 | 0.59945
14 | -0.081095 | -0.020497 | 0.081262 | 0.020603 | 0.00016664 | 0.00010626 | 0.12109 | 0.12109 | 0.12109 | 0.99704 | -0.056459 | 0.99928 | -0.013698 | 33.2666
15 | -0.00084864 | -0.00021239 | 0.00084866 | 0.00021196 | 2.0723e-08 | -4.239e-07 | 0.0012752 | 0.0012751 | 0.0012752 | 0.99017 | -0.18886 | 0.9902 | -0.18835 | 0.35033
16 | 0.00084864 | 0.00021239 | -0.00084862 | -0.00021268 | 1.4591e-08 | -2.984e-07 | 0.0012752 | 0.0012753 | 0.0012753 | 0.99017 | -0.18886 | 0.99015 | -0.18923 | 0.35036
17 | -0.0023454 | -0.00058709 | 0.0023456 | 0.00058682 | 1.2558e-07 | -2.6646e-07 | 0.0035243 | 0.0035242 | 0.0035243 | 0.9902 | -0.18835 | 0.99025 | -0.18723 | 0.96822
18 | 0.0036909 | 0.0009248 | -0.0036906 | -0.00092496 | 3.2755e-07 | -1.528e-07 | 0.005557 | 0.0055571 | 0.0055571 | 0.98833 | -0.22457 | 0.98823 | -0.22644 | 1.5267
19 | 0.022275 | 0.0055833 | -0.022273 | -0.0055822 | 1.8225e-06 | 1.1111e-06 | 0.033545 | 0.033545 | 0.033545 | 0.98811 | -0.22886 | 0.98802 | -0.23057 | 9.2157
20 | -0.18774 | -0.04783 | 0.18808 | 0.048046 | 0.00033845 | 0.00021601 | 0.28039 | 0.28039 | 0.28039 | 0.99731 | -0.05099 | 0.99928 | -0.013698 | 38.5157
21 | 0.18774 | 0.04783 | -0.18745 | -0.047645 | 0.00029056 | 0.00018545 | 0.28039 | 0.28039 | 0.28039 | 0.99731 | -0.05099 | 0.99563 | -0.083123 | 38.5157
22 | -0.26934 | -0.068649 | 0.26952 | 0.068763 | 0.00017819 | 0.00011389 | 0.40148 | 0.40148 | 0.40148 | 0.99928 | -0.013698 | 1 | 0 | 55.1489
23 | 0.17156 | 0.043661 | -0.17126 | -0.043472 | 0.00029648 | 0.00018913 | 0.25664 | 0.25664 | 0.25664 | 0.99563 | -0.083123 | 0.99375 | -0.11904 | 35.2526
24 | 0.12641 | 0.032231 | -0.12612 | -0.032046 | 0.00028961 | 0.00018508 | 0.18948 | 0.18948 | 0.18948 | 0.99375 | -0.11904 | 0.99126 | -0.16662 | 52.0543
25 | 0.12612 | 0.032046 | -0.12592 | -0.031921 | 0.00019489 | 0.00012455 | 0.18948 | 0.18948 | 0.18948 | 0.99126 | -0.16662 | 0.98959 | -0.19877 | 52.0543
26 | 0.12592 | 0.031921 | -0.12562 | -0.031728 | 0.00030227 | 0.00019317 | 0.18948 | 0.18948 | 0.18948 | 0.98959 | -0.19877 | 0.987 | -0.24885 | 52.0543
27 | -0.081892 | -0.020662 | 0.081935 | 0.020689 | 4.3134e-05 | 2.751e-05 | 0.12379 | 0.12379 | 0.12379 | 0.98474 | -0.29263 | 0.98531 | -0.28164 | 34.0092
28 | 0.071996 | 0.018182 | -0.07191 | -0.018126 | 8.6596e-05 | 5.5174e-05 | 0.10884 | 0.10884 | 0.10884 | 0.98474 | -0.29263 | 0.98345 | -0.31776 | 29.9015
29 | -0.11815 | -0.029782 | 0.11831 | 0.029889 | 0.00016632 | 0.00010626 | 0.17849 | 0.17849 | 0.17849 | 0.98531 | -0.28164 | 0.98682 | -0.25226 | 49.0355
30 | 0.036213 | 0.0090933 | -0.036184 | -0.0090751 | 2.8901e-05 | 1.8169e-05 | 0.054696 | 0.054696 | 0.054696 | 0.98531 | -0.28164 | 0.98445 | -0.29838 | 15.0263
31 | 0.07191 | 0.018126 | -0.071831 | -0.018076 | 7.8757e-05 | 5.018e-05 | 0.10884 | 0.10884 | 0.10884 | 0.98345 | -0.31776 | 0.98227 | -0.34068 | 29.9015
32 | -0.11981 | -0.030264 | 0.11983 | 0.030276 | 1.9616e-05 | 1.2534e-05 | 0.18075 | 0.18075 | 0.18075 | 0.98682 | -0.25226 | 0.987 | -0.24885 | 49.6553
33 | 0.019282 | 0.0048376 | -0.019272 | -0.0048316 | 9.9499e-06 | 5.9711e-06 | 0.029147 | 0.029148 | 0.029148 | 0.98445 | -0.29838 | 0.98389 | -0.30921 | 8.0076
34 | 0.016902 | 0.0042375 | -0.016898 | -0.0042349 | 4.4399e-06 | 2.611e-06 | 0.025548 | 0.025548 | 0.025548 | 0.98445 | -0.29838 | 0.98416 | -0.30389 | 7.0188
35 | 0.065261 | 0.01643 | -0.065193 | -0.016386 | 6.8032e-05 | 4.3306e-05 | 0.098889 | 0.098889 | 0.098889 | 0.98227 | -0.34068 | 0.98115 | -0.36251 | 27.1673
36 | 0.019272 | 0.0048316 | -0.019268 | -0.004829 | 4.2605e-06 | 2.557e-06 | 0.029148 | 0.029148 | 0.029148 | 0.98389 | -0.30921 | 0.98366 | -0.31385 | 8.0076
37 | 0.065193 | 0.016386 | -0.065131 | -0.016347 | 6.2083e-05 | 3.9519e-05 | 0.098889 | 0.098889 | 0.098889 | 0.98115 | -0.36251 | 0.98013 | -0.38248 | 27.1673
38 | 0.0028442 | 0.00071233 | -0.0028441 | -0.00071249 | 1.353e-07 | -1.561e-07 | 0.0043231 | 0.0043232 | 0.0043232 | 0.97894 | -0.40582 | 0.97889 | -0.40682 | 1.1877
39 | -0.0028442 | -0.00071233 | 0.0028444 | 0.00071218 | 1.3524e-07 | -1.5607e-07 | 0.0043231 | 0.0043231 | 0.0043231 | 0.97894 | -0.40582 | 0.97899 | -0.40482 | 1.1877
40 | 0.0028441 | 0.00071249 | -0.0028439 | -0.00071275 | 2.2096e-07 | -2.5486e-07 | 0.0043232 | 0.0043234 | 0.0043234 | 0.97889 | -0.40682 | 0.97881 | -0.40845 | 1.1877
41 | -0.011773 | -0.00295 | 0.011776 | 0.0029515 | 2.7796e-06 | 1.4878e-06 | 0.017895 | 0.017895 | 0.017895 | 0.97899 | -0.40482 | 0.97924 | -0.39986 | 4.9162
42 | -0.034518 | -0.0086563 | 0.034528 | 0.0086622 | 9.3551e-06 | 5.8733e-06 | 0.05247 | 0.05247 | 0.05247 | 0.97896 | -0.40555 | 0.97924 | -0.39986 | 14.4148
43 | 0.013204 | 0.0033116 | -0.013199 | -0.003309 | 4.6236e-06 | 2.5744e-06 | 0.020071 | 0.020071 | 0.020071 | 0.97896 | -0.40555 | 0.97858 | -0.4129 | 5.514
44 | 0.021315 | 0.0053447 | -0.021307 | -0.00534 | 7.7354e-06 | 4.7037e-06 | 0.032399 | 0.032399 | 0.032399 | 0.97896 | -0.40555 | 0.97857 | -0.41316 | 8.9009
45 | -0.046304 | -0.011614 | 0.046342 | 0.011638 | 3.8406e-05 | 2.4319e-05 | 0.070365 | 0.070365 | 0.070365 | 0.97924 | -0.39986 | 0.98013 | -0.38248 | 19.3309
46 | 0.013199 | 0.003309 | -0.013196 | -0.0033072 | 3.2097e-06 | 1.7873e-06 | 0.020071 | 0.020071 | 0.020071 | 0.97858 | -0.4129 | 0.97832 | -0.418 | 5.514
47 | -0.0011187 | -0.00028038 | 0.0011187 | 0.00027996 | 3.6031e-08 | -4.1452e-07 | 0.0016809 | 0.0016808 | 0.0016809 | 0.99032 | -0.18598 | 0.99035 | -0.1853 | 0.4618
48 | -0.017136 | -0.0042923 | 0.017141 | 0.0042953 | 4.9928e-06 | 2.9369e-06 | 0.025746 | 0.025746 | 0.025746 | 0.99035 | -0.1853 | 0.99067 | -0.17919 | 7.0731
49 | 0.011184 | 0.002803 | -0.01118 | -0.0028008 | 4.1484e-06 | 2.1511e-06 | 0.016804 | 0.016804 | 0.016804 | 0.99035 | -0.1853 | 0.98995 | -0.19309 | 4.6165
50 | 0.0048335 | 0.0012094 | -0.0048331 | -0.0012094 | 4.4236e-07 | -4.7022e-09 | 0.0072617 | 0.0072618 | 0.0072618 | 0.99035 | -0.1853 | 0.99025 | -0.18723 | 1.995
51 | 0.010503 | 0.0026313 | -0.010502 | -0.0026307 | 1.0554e-06 | 5.3029e-07 | 0.015787 | 0.015787 | 0.015787 | 0.98995 | -0.19309 | 0.98984 | -0.1952 | 4.3371
52 | 0.0024875 | 0.00062259 | -0.0024873 | -0.00062296 | 2.0296e-07 | -3.6846e-07 | 0.0037376 | 0.0037378 | 0.0037378 | 0.99025 | -0.18723 | 0.99017 | -0.18894 | 1.0269
53 | 0.0033517 | 0.00083989 | -0.0033515 | -0.00083998 | 1.2031e-07 | -8.5444e-08 | 0.0050385 | 0.0050385 | 0.0050385 | 0.98984 | -0.1952 | 0.9898 | -0.19595 | 1.3842
54 | 0.0071504 | 0.0017908 | -0.0071488 | -0.0017903 | 1.611e-06 | 5.5319e-07 | 0.010749 | 0.010749 | 0.010749 | 0.98984 | -0.1952 | 0.9896 | -0.19993 | 2.953
55 | 0.00090681 | 0.00022685 | -0.0009068 | -0.00022709 | 1.3212e-08 | -2.356e-07 | 0.0013626 | 0.0013627 | 0.0013627 | 0.99017 | -0.18894 | 0.99015 | -0.18925 | 0.37436
56 | 0.00069287 | 0.00017347 | -0.00069287 | -0.00017365 | 5.6983e-09 | -1.7663e-07 | 0.0010412 | 0.0010413 | 0.0010413 | 0.99015 | -0.18925 | 0.99014 | -0.18942 | 0.28606
57 | 0.0037621 | 0.00094188 | -0.0037619 | -0.00094196 | 1.7448e-07 | -7.5146e-08 | 0.0056566 | 0.0056566 | 0.0056566 | 0.9896 | -0.19993 | 0.98955 | -0.20091 | 1.554
58 | 0.0033867 | 0.0008484 | -0.0033863 | -0.00084868 | 4.1195e-07 | -2.8054e-07 | 0.0050922 | 0.0050924 | 0.0050924 | 0.9896 | -0.19993 | 0.98947 | -0.20249 | 1.399
59 | 0.0037619 | 0.00094196 | -0.0037618 | -0.00094201 | 1.1235e-07 | -4.8376e-08 | 0.0056566 | 0.0056567 | 0.0056567 | 0.98955 | -0.20091 | 0.98952 | -0.20154 | 1.554
60 | 0.0037618 | 0.00094201 | -0.0037607 | -0.00094251 | 1.164e-06 | -5.0064e-07 | 0.0056567 | 0.0056571 | 0.0056571 | 0.98952 | -0.20154 | 0.98918 | -0.20803 | 1.5541

## res_trafo
| p_hv_mw | q_hv_mvar | p_lv_mw | q_lv_mvar | pl_mw | ql_mvar | i_hv_ka | i_lv_ka | vm_hv_pu | va_hv_degree | vm_lv_pu | va_lv_degree | loading_percent
0 | -1.2729e-15 | -1.3162e-15 | 0.00165 | 1.2699e-07 | 0.00165 | 1.2699e-07 | 5.2857e-17 | 0.0023815 | 0.99998 | 149.9956 | 1 | 0 | 0.2619

## res_ext_grid
| p_mw | q_mvar
0 | 0.27117 | 0.068763

## res_load
| p_mw | q_mvar
0 | 0.0046067 | 0.0011545
1 | 0.0054452 | 0.0013647
2 | 0.0039881 | 0.00099951
3 | 0.013346 | 0.0033449
4 | 0.0014968 | 0.00037513
5 | 0.00084862 | 0.00021268
6 | 0.0037502 | 0.00093989
7 | 0.022273 | 0.0055822
8 | 0.015895 | 0.0039836
9 | 0.0036906 | 0.00092496
10 | 0.044853 | 0.011241
11 | 0.0033988 | 0.00085182
12 | 0.0014575 | 0.00036527
13 | 0.0098951 | 0.00248
14 | 0.0014963 | 0.000375
15 | 0.00657 | 0.0016466
16 | 0.0057921 | 0.0014516
17 | 0.016898 | 0.0042349
18 | 0.0089291 | 0.0022378
19 | 0.0028439 | 0.00071275
20 | 0.021307 | 0.00534
21 | 0.013196 | 0.0033072
22 | 0.0011187 | 0.00028038
23 | 0.0015422 | 0.00038652
24 | 0.00067654 | 0.00016956
25 | 0.0015805 | 0.00039611
26 | 0.019268 | 0.004829
27 | 0.018789 | 0.0047089
28 | 0.00021392 | 5.3615e-05
29 | 0.00069287 | 0.00017365
30 | 0.0033515 | 0.00083998
31 | 0.0033863 | 0.00084868
32 | 0.0037607 | 0.00094251

## dtypes
| element | column | dtype
0 | bus | name | object
1 | bus | vn_kv | float64
2 | bus | type | object
3 | bus | zone | object
4 | bus | in_service | bool
5 | load | name | object
6 | load | bus | uint32
7 | load | p_mw | float64
8 | load | q_mvar | float64
9 | load | const_z_percent | float64
10 | load | const_i_percent | float64
11 | load | sn_mva | float64
12 | load | scaling | float64
13 | load | in_service | bool
14 | load | type | object
15 | ext_grid | name | object
16 | ext_grid | bus | uint32
17 | ext_grid | vm_pu | float64
18 | ext_grid | va_degree | float64
19 | ext_grid | slack_weight | float64
20 | ext_grid | in_service | bool
21 | line | name | object
22 | line | std_type | object
23 | line | from_bus | uint32
24 | line | to_bus | uint32
25 | line | length_km | float64
26 | line | r_ohm_per_km | float64
27 | line | x_ohm_per_km | float64
28 | line | c_nf_per_km | float64
29 | line | g_us_per_km | float64
30 | line | max_i_ka | float64
31 | line | df | float64
32 | line | parallel | uint32
33 | line | type | object
34 | line | in_service | bool
35 | trafo | name | object
36 | trafo | std_type | object
37 | trafo | hv_bus | uint32
38 | trafo | lv_bus | uint32
39 | trafo | sn_mva | float64
40 | trafo | vn_hv_kv | float64
41 | trafo | vn_lv_kv | float64
42 | trafo | vk_percent | float64
43 | trafo | vkr_percent | float64
44 | trafo | pfe_kw | float64
45 | trafo | i0_percent | float64
46 | trafo | shift_degree | float64
47 | trafo | tap_side | object
48 | trafo | tap_neutral | int32
49 | trafo | tap_min | int32
50 | trafo | tap_max | int32
51 | trafo | tap_step_percent | float64
52 | trafo | tap_step_degree | float64
53 | trafo | tap_pos | int32
54 | trafo | tap_phase_shifter | bool
55 | trafo | parallel | uint32
56 | trafo | df | float64
57 | trafo | in_service | bool
58 | line_geodata | coords | object
59 | bus_geodata | x | float64
60 | bus_geodata | y | float64
61 | bus_geodata | coords | object
62 | res_bus | vm_pu | float64
63 | res_bus | va_degree | float64
64 | res_bus | p_mw | float64
65 | res_bus | q_mvar | float64
66 | res_line | p_from_mw | float64
67 | res_line | q_from_mvar | float64
68 | res_line | p_to_mw | float64
69 | res_line | q_to_mvar | float64
70 | res_line | pl_mw | float64
71 | res_line | ql_mvar | float64
72 | res_line | i_from_ka | float64
73 | res_line | i_to_ka | float64
74 | res_line | i_ka | float64
75 | res_line | vm_from_pu | float64
76 | res_line | va_from_degree | float64
77 | res_line | vm_to_pu | float64
78 | res_line | va_to_degree | float64
79 | res_line | loading_percent | float64
80 | res_trafo | p_hv_mw | float64
81 | res_trafo | q_hv_mvar | float64
82 | res_trafo | p_lv_mw | float64
83 | res_trafo | q_lv_mvar | float64
84 | res_trafo | pl_mw | float64
85 | res_trafo | ql_mvar | float64
86 | res_trafo | i_hv_ka | float64
87 | res_trafo | i_lv_ka | float64
88 | res_trafo | vm_hv_pu | float64
89 | res_trafo | va_hv_degree | float64
90 | res_trafo | vm_lv_pu | float64
91 | res_trafo | va_lv_degree | float64
92 | res_trafo | loading_percent | float64
93 | res_ext_grid | p_mw | float64
94 | res_ext_grid | q_mvar | float64
95 | res_load | p_mw | float64
96 | res_load | q_mvar | float64

## parameters
| version | format_version | converged | OPF_converged | name | f_hz | sn_mva
0 | 2.14.6 | 2.14.0 | TRUE | FALSE |  | 50 | 1