## bus
| name | vn_kv | type | zone | in_service
0 | bus_LV_1709-8_0_4_node_0 | 0.4 | n |  | TRUE
1 | bus_LV_1709-8_0_4_node_1 | 0.4 | n |  | TRUE
2 | bus_LV_1709-8_0_4_node_3 | 0.4 | n |  | TRUE
3 | bus_LV_1709-8_0_4_node_7 | 0.4 | n |  | TRUE
4 | bus_LV_1709-8_0_4_node_16 | 0.4 | n |  | TRUE
5 | bus_LV_1709-8_0_4_node_18 | 0.4 | n |  | TRUE
6 | bus_LV_1709-8_0_4_node_17 | 0.4 | n |  | TRUE
7 | bus_LV_1709-8_0_4_node_32 | 0.4 | n |  | TRUE
8 | bus_LV_1709-8_0_4_node_5 | 0.4 | n |  | TRUE
9 | bus_LV_1709-8_0_4_node_21 | 0.4 | n |  | TRUE
10 | bus_LV_1709-8_0_4_node_34 | 0.4 | n |  | TRUE
11 | bus_LV_1709-8_0_4_node_15 | 0.4 | n |  | TRUE
12 | bus_LV_1709-8_0_4_node_20 | 0.4 | n |  | TRUE
13 | bus_LV_1709-8_0_4_node_13 | 0.4 | n |  | TRUE
14 | bus_LV_1709-8_0_4_node_6 | 0.4 | n |  | TRUE
15 | bus_LV_1709-8_0_4_node_8 | 0.4 | n |  | TRUE
16 | bus_LV_1709-8_0_4_node_9 | 0.4 | n |  | TRUE
17 | bus_LV_1709-8_0_4_node_10 | 0.4 | n |  | TRUE
18 | bus_LV_1709-8_0_4_node_11 | 0.4 | n |  | TRUE
19 | bus_LV_1709-8_0_4_node_12 | 0.4 | n |  | TRUE
20 | bus_LV_1709-8_0_4_node_26 | 0.4 | n |  | TRUE
21 | bus_LV_1709-8_0_4_node_23 | 0.4 | n |  | TRUE
22 | bus_LV_1709-8_0_4_node_31 | 0.4 | n |  | TRUE
23 | bus_LV_1709-8_0_4_node_29 | 0.4 | n |  | TRUE
24 | bus_LV_1709-8_0_4_node_22 | 0.4 | n |  | TRUE
25 | bus_LV_1709-8_0_4_node_14 | 0.4 | n |  | TRUE
26 | bus_LV_1709-8_0_4_node_28 | 0.4 | n |  | TRUE
27 | bus_LV_1709-8_0_4_node_24 | 0.4 | n |  | TRUE
28 | bus_LV_1709-8_0_4_node_27 | 0.4 | n |  | TRUE
29 | bus_LV_1709-8_0_4_node_35 | 0.4 | n |  | TRUE
30 | bus_LV_1709-8_0_4_node_19 | 0.4 | n |  | TRUE
31 | bus_LV_1709-8_0_4_node_30 | 0.4 | n |  | TRUE
32 | bus_MV_25_0_node_88 | 20 | n |  | TRUE

## load
| name | bus | p_mw | q_mvar | const_z_percent | const_i_percent | sn_mva | scaling | in_service | type
0 | LV_1709-8_0_4_load_0 | 0 | 0.0048547 | 0.0012167 | 0 | 0 |  | 1 | TRUE | wye
1 | LV_1709-8_0_4_load_7 | 3 | 0.060971 | 0.015281 | 0 | 0 |  | 1 | TRUE | wye
2 | LV_1709-8_0_4_load_16 | 4 | 0.035155 | 0.0088106 | 0 | 0 |  | 1 | TRUE | wye
3 | LV_1709-8_0_4_load_32 | 7 | 0.0039982 | 0.001002 | 0 | 0 |  | 1 | TRUE | wye
4 | LV_1709-8_0_4_load_5 | 8 | 0.092766 | 0.023249 | 0 | 0 |  | 1 | TRUE | wye
5 | LV_1709-8_0_4_load_34 | 10 | 0.011933 | 0.0029907 | 0 | 0 |  | 1 | TRUE | wye
6 | LV_1709-8_0_4_load_15 | 11 | 0.011218 | 0.0028114 | 0 | 0 |  | 1 | TRUE | wye
7 | LV_1709-8_0_4_load_20 | 12 | 0.053257 | 0.013347 | 0 | 0 |  | 1 | TRUE | wye
8 | LV_1709-8_0_4_load_13 | 13 | 0.013567 | 0.0034003 | 0 | 0 |  | 1 | TRUE | wye
9 | LV_1709-8_0_4_load_6 | 14 | 0.0060698 | 0.0015212 | 0 | 0 |  | 1 | TRUE | wye
10 | LV_1709-8_0_4_load_8 | 15 | 0.050048 | 0.012543 | 0 | 0 |  | 1 | TRUE | wye
11 | LV_1709-8_0_4_load_10 | 17 | 0.0095764 | 0.0024001 | 0 | 0 |  | 1 | TRUE | wye
12 | LV_1709-8_0_4_load_23 | 21 | 0.014454 | 0.0036225 | 0 | 0 |  | 1 | TRUE | wye
13 | LV_1709-8_0_4_load_31 | 22 | 0.00094387 | 0.00023656 | 0 | 0 |  | 1 | TRUE | wye
14 | LV_1709-8_0_4_load_29 | 23 | 0.023645 | 0.005926 | 0 | 0 |  | 1 | TRUE | wye
15 | LV_1709-8_0_4_load_22 | 24 | 0.020343 | 0.0050984 | 0 | 0 |  | 1 | TRUE | wye
16 | LV_1709-8_0_4_load_27 | 28 | 0.0034355 | 0.00086101 | 0 | 0 |  | 1 | TRUE | wye
17 | LV_1709-8_0_4_load_35 | 29 | 0.014059 | 0.0035236 | 0 | 0 |  | 1 | TRUE | wye
18 | LV_1709-8_0_4_load_30 | 31 | 0.0092025 | 0.0023064 | 0 | 0 |  | 1 | TRUE | wye

## ext_grid
| name | bus | vm_pu | va_degree | slack_weight | in_service
0 |  | 14 | 1 | 0 | 1 | TRUE

## line
| name | std_type | from_bus | to_bus | length_km | r_ohm_per_km | x_ohm_per_km | c_nf_per_km | g_us_per_km | max_i_ka | df | parallel | type | in_service
0 | LV_1709-8_0_4_line_0 |  | 0 | 1 | 0.012028 | 0.125 | 0.08 | 261 | 0 | 0.364 | 1 | 1 | cs | TRUE
1 | LV_1709-8_0_4_line_1 |  | 1 | 2 | 0.072847 | 0.125 | 0.08 | 261 | 0 | 0.364 | 1 | 1 | cs | TRUE
2 | LV_1709-8_0_4_line_2 |  | 2 | 3 | 0.0031815 | 0.125 | 0.08 | 261 | 0 | 0.364 | 1 | 1 | cs | TRUE
3 | LV_1709-8_0_4_line_3 |  | 3 | 8 | 0.022878 | 0.125 | 0.08 | 261 | 0 | 0.364 | 1 | 1 | cs | TRUE
4 | LV_1709-8_0_4_line_4 |  | 4 | 5 | 0.069528 | 0.125 | 0.08 | 261 | 0 | 0.364 | 1 | 1 | cs | TRUE
5 | LV_1709-8_0_4_line_5 |  | 5 | 30 | 0.00789 | 0.125 | 0.08 | 261 | 0 | 0.364 | 1 | 1 | cs | TRUE
6 | LV_1709-8_0_4_line_6 |  | 5 | 6 | 0.011358 | 0.125 | 0.08 | 261 | 0 | 0.364 | 1 | 1 | cs | TRUE
7 | LV_1709-8_0_4_line_7 |  | 6 | 7 | 0.012982 | 0.125 | 0.08 | 261 | 0 | 0.364 | 1 | 1 | cs | TRUE
8 | LV_1709-8_0_4_line_8 |  | 8 | 14 | 0.027475 | 0.125 | 0.08 | 261 | 0 | 0.364 | 1 | 2 | cs | TRUE
9 | LV_1709-8_0_4_line_9 |  | 9 | 10 | 0.038669 | 0.125 | 0.08 | 261 | 0 | 0.364 | 1 | 1 | cs | TRUE
10 | LV_1709-8_0_4_line_10 |  | 9 | 11 | 0.022709 | 0.125 | 0.08 | 261 | 0 | 0.364 | 1 | 1 | cs | TRUE
11 | LV_1709-8_0_4_line_11 |  | 11 | 19 | 0.021574 | 0.125 | 0.08 | 261 | 0 | 0.364 | 1 | 1 | cs | TRUE
12 | LV_1709-8_0_4_line_12 |  | 12 | 13 | 0.038608 | 0.125 | 0.08 | 261 | 0 | 0.364 | 1 | 1 | cs | TRUE
13 | LV_1709-8_0_4_line_13 |  | 13 | 19 | 0.024625 | 0.125 | 0.08 | 261 | 0 | 0.364 | 1 | 1 | cs | TRUE
14 | LV_1709-8_0_4_line_14 |  | 14 | 15 | 0.0045575 | 0.125 | 0.08 | 261 | 0 | 0.364 | 1 | 2 | cs | TRUE
15 | LV_1709-8_0_4_line_15 |  | 15 | 16 | 0.017105 | 0.125 | 0.08 | 261 | 0 | 0.364 | 1 | 2 | cs | TRUE
16 | LV_1709-8_0_4_line_16 |  | 16 | 17 | 0.03639 | 0.125 | 0.08 | 261 | 0 | 0.364 | 1 | 1 | cs | TRUE
17 | LV_1709-8_0_4_line_17 |  | 16 | 18 | 0.030671 | 0.125 | 0.08 | 261 | 0 | 0.364 | 1 | 1 | cs | TRUE
18 | LV_1709-8_0_4_line_18 |  | 17 | 19 | 0.028079 | 0.125 | 0.08 | 261 | 0 | 0.364 | 1 | 1 | cs | TRUE
19 | LV_1709-8_0_4_line_19 |  | 18 | 20 | 0.047371 | 0.125 | 0.08 | 261 | 0 | 0.364 | 1 | 1 | cs | TRUE
20 | LV_1709-8_0_4_line_20 |  | 18 | 21 | 0.0030496 | 0.125 | 0.08 | 261 | 0 | 0.364 | 1 | 1 | cs | TRUE
21 | LV_1709-8_0_4_line_21 |  | 20 | 22 | 0.013964 | 0.125 | 0.08 | 261 | 0 | 0.364 | 1 | 1 | cs | TRUE
22 | LV_1709-8_0_4_line_22 |  | 20 | 23 | 0.027592 | 0.125 | 0.08 | 261 | 0 | 0.364 | 1 | 1 | cs | TRUE
23 | LV_1709-8_0_4_line_23 |  | 21 | 24 | 0.043087 | 0.125 | 0.08 | 261 | 0 | 0.364 | 1 | 1 | cs | TRUE
24 | LV_1709-8_0_4_line_24 |  | 22 | 30 | 0.0021564 | 0.125 | 0.08 | 261 | 0 | 0.364 | 1 | 1 | cs | TRUE
25 | LV_1709-8_0_4_line_25 |  | 23 | 31 | 0.010935 | 0.125 | 0.08 | 261 | 0 | 0.364 | 1 | 1 | cs | TRUE
26 | LV_1709-8_0_4_line_26 |  | 24 | 27 | 0.026139 | 0.125 | 0.08 | 261 | 0 | 0.364 | 1 | 1 | cs | TRUE
27 | LV_1709-8_0_4_line_27 |  | 25 | 26 | 0.012106 | 0.125 | 0.08 | 261 | 0 | 0.364 | 1 | 1 | cs | TRUE
28 | LV_1709-8_0_4_line_28 |  | 25 | 27 | 0.062783 | 0.125 | 0.08 | 261 | 0 | 0.364 | 1 | 1 | cs | TRUE
29 | LV_1709-8_0_4_line_29 |  | 25 | 28 | 0.029712 | 0.125 | 0.08 | 261 | 0 | 0.364 | 1 | 1 | cs | TRUE
30 | LV_1709-8_0_4_line_30 |  | 26 | 29 | 0.05292 | 0.125 | 0.08 | 261 | 0 | 0.364 | 1 | 1 | cs | TRUE

## trafo
| name | std_type | hv_bus | lv_bus | sn_mva | vn_hv_kv | vn_lv_kv | vk_percent | vkr_percent | pfe_kw | i0_percent | shift_degree | tap_side | tap_neutral | tap_min | tap_max | tap_step_percent | tap_step_degree | tap_pos | tap_phase_shifter | parallel | df | in_service
0 | LV_1709-8_0_4_trafo_6 | 0.63 MVA 20/0.4 kV | 32 | 14 | 0.63 | 20 | 0.4 | 6 | 1.206 | 1.65 | 0.2619 | 150 | hv | 0 | -2 | 2 | 2.5 | 0 | 0 | FALSE | 1 | 1 | TRUE

## line_geodata
| x0 | y0 | x1 | y1 | x2 | y2 | x3 | y3 | x4 | y4 | x5 | y5 | x6 | y6 | x7 | y7
0 | 2686813.897 | 1221352.2308 | 2686811.8867 | 1221340.3716
1 | 2686741.8418 | 1221362.7548 | 2686746.4032 | 1221362.1208 | 2686772.9658 | 1221357.3934 | 2686788.3095 | 1221355.1154 | 2686795.8557 | 1221354.2692 | 2686799.4656 | 1221353.8549 | 2686813.897 | 1221352.2308
2 | 2686741.8418 | 1221362.7548 | 2686739.8732 | 1221363.0041 | 2686738.6859 | 1221363.1577
3 | 2686715.9966 | 1221366.0937 | 2686738.6859 | 1221363.1577
4 | 2686645.878 | 1221445.8924 | 2686714.934 | 1221437.8055
5 | 2686644.7626 | 1221438.082 | 2686645.878 | 1221445.8924
6 | 2686647.4897 | 1221457.1346 | 2686645.878 | 1221445.8924
7 | 2686647.4897 | 1221457.1346 | 2686634.8237 | 1221459.9822
8 | 2686715.9966 | 1221366.0937 | 2686701.7983 | 1221367.9309 | 2686688.7447 | 1221369.5873
9 | 2686630.8708 | 1221261.9045 | 2686669.6161 | 1221263.6026
10 | 2686669.6161 | 1221263.6026 | 2686668.5233 | 1221286.2857
11 | 2686667.485 | 1221307.8351 | 2686668.5233 | 1221286.2857
12 | 2686690.7151 | 1221299.6651 | 2686727.1364 | 1221286.8557 | 2686727.1364 | 1221286.8557
13 | 2686667.485 | 1221307.8351 | 2686690.7151 | 1221299.6651
14 | 2686684.2235 | 1221370.161 | 2686688.7447 | 1221369.5873
15 | 2686667.2452 | 1221372.2421 | 2686676.791 | 1221371.1024 | 2686681.0476 | 1221370.564 | 2686684.2235 | 1221370.161
16 | 2686667.2452 | 1221372.2421 | 2686668.1124 | 1221335.8628
17 | 2686636.6204 | 1221375.1207 | 2686667.2452 | 1221372.2421
18 | 2686667.485 | 1221307.8351 | 2686668.5125 | 1221319.0799 | 2686668.1124 | 1221335.8628
19 | 2686636.6204 | 1221375.1207 | 2686638.4332 | 1221388.7008 | 2686642.841 | 1221422.0765
20 | 2686636.6204 | 1221375.1207 | 2686633.5928 | 1221375.4865
21 | 2686642.841 | 1221422.0765 | 2686644.5056 | 1221435.941
22 | 2686642.841 | 1221422.0765 | 2686628.2998 | 1221423.4437 | 2686615.4027 | 1221424.9683
23 | 2686590.8167 | 1221380.6541 | 2686633.5928 | 1221375.4865
24 | 2686644.7626 | 1221438.082 | 2686644.5056 | 1221435.941
25 | 2686615.4027 | 1221424.9683 | 2686610.5064 | 1221430.89 | 2686607.2621 | 1221431.1037
26 | 2686564.8323 | 1221383.4938 | 2686586.1848 | 1221381.2137 | 2686590.8167 | 1221380.6541
27 | 2686555.6383 | 1221326.0099 | 2686556.4967 | 1221313.9364
28 | 2686564.8323 | 1221383.4938 | 2686563.0257 | 1221378.8644 | 2686559.252 | 1221375.9409 | 2686555.5144 | 1221375.2305 | 2686555.9694 | 1221363.7627 | 2686555.9034 | 1221350.5638 | 2686555.5253 | 1221329.0882 | 2686555.6383 | 1221326.0099
29 | 2686555.6383 | 1221326.0099 | 2686549.5396 | 1221329.0567 | 2686528.0448 | 1221336.9387
30 | 2686598.3645 | 1221304.8944 | 2686595.8428 | 1221318.1223 | 2686556.4967 | 1221313.9364

## bus_geodata
| x | y | coords
0 | 2686811.8867 | 1221340.3716
1 | 2686813.897 | 1221352.2308
2 | 2686741.8418 | 1221362.7548
3 | 2686738.6859 | 1221363.1577
4 | 2686714.934 | 1221437.8055
5 | 2686645.878 | 1221445.8924
6 | 2686647.4897 | 1221457.1346
7 | 2686634.8237 | 1221459.9822
8 | 2686715.9966 | 1221366.0937
9 | 2686669.6161 | 1221263.6026
10 | 2686630.8708 | 1221261.9045
11 | 2686668.5233 | 1221286.2857
12 | 2686727.1364 | 1221286.8557
13 | 2686690.7151 | 1221299.6651
14 | 2686688.7447 | 1221369.5873
15 | 2686684.2235 | 1221370.161
16 | 2686667.2452 | 1221372.2421
17 | 2686668.1124 | 1221335.8628
18 | 2686636.6204 | 1221375.1207
19 | 2686667.485 | 1221307.8351
20 | 2686642.841 | 1221422.0765
21 | 2686633.5928 | 1221375.4865
22 | 2686644.5056 | 1221435.941
23 | 2686615.4027 | 1221424.9683
24 | 2686590.8167 | 1221380.6541
25 | 2686555.6383 | 1221326.0099
26 | 2686556.4967 | 1221313.9364
27 | 2686564.8323 | 1221383.4938
28 | 2686528.0448 | 1221336.9387
29 | 2686598.3645 | 1221304.8944
30 | 2686644.7627 | 1221438.082
31 | 2686607.2621 | 1221431.1037
32 | 2686667.2452 | 1221372.2421

## line_std_types
| c_nf_per_km | r_ohm_per_km | x_ohm_per_km | max_i_ka | type | q_mm2 | alpha | voltage_rating
NAYY 4x50 SE | 210 | 0.642 | 0.083 | 0.142 | cs | 50 | 0.00403 | LV
NAYY 4x120 SE | 264 | 0.225 | 0.08 | 0.242 | cs | 120 | 0.00403 | LV
NAYY 4x150 SE | 261 | 0.208 | 0.08 | 0.27 | cs | 150 | 0.00403 | LV
NA2XS2Y 1x95 RM/25 12/20 kV | 216 | 0.313 | 0.132 | 0.252 | cs | 95 | 0.00403 | MV
NA2XS2Y 1x185 RM/25 12/20 kV | 273 | 0.161 | 0.117 | 0.362 | cs | 185 | 0.00403 | MV
NA2XS2Y 1x240 RM/25 12/20 kV | 304 | 0.122 | 0.112 | 0.421 | cs | 240 | 0.00403 | MV
NA2XS2Y 1x95 RM/25 6/10 kV | 315 | 0.313 | 0.123 | 0.249 | cs | 95 | 0.00403 | MV
NA2XS2Y 1x185 RM/25 6/10 kV | 406 | 0.161 | 0.11 | 0.358 | cs | 185 | 0.00403 | MV
NA2XS2Y 1x240 RM/25 6/10 kV | 456 | 0.122 | 0.105 | 0.416 | cs | 240 | 0.00403 | MV
NA2XS2Y 1x150 RM/25 12/20 kV | 250 | 0.206 | 0.116 | 0.319 | cs | 150 | 0.00403 | MV
NA2XS2Y 1x120 RM/25 12/20 kV | 230 | 0.253 | 0.119 | 0.283 | cs | 120 | 0.00403 | MV
NA2XS2Y 1x70 RM/25 12/20 kV | 190 | 0.443 | 0.132 | 0.22 | cs | 70 | 0.00403 | MV
NA2XS2Y 1x150 RM/25 6/10 kV | 360 | 0.206 | 0.11 | 0.315 | cs | 150 | 0.00403 | MV
NA2XS2Y 1x120 RM/25 6/10 kV | 340 | 0.253 | 0.113 | 0.28 | cs | 120 | 0.00403 | MV
NA2XS2Y 1x70 RM/25 6/10 kV | 280 | 0.443 | 0.123 | 0.217 | cs | 70 | 0.00403 | MV
N2XS(FL)2Y 1x120 RM/35 64/110 kV | 112 | 0.153 | 0.166 | 0.366 | cs | 120 | 0.00393 | HV
N2XS(FL)2Y 1x185 RM/35 64/110 kV | 125 | 0.099 | 0.156 | 0.457 | cs | 185 | 0.00393 | HV
N2XS(FL)2Y 1x240 RM/35 64/110 kV | 135 | 0.075 | 0.149 | 0.526 | cs | 240 | 0.00393 | HV
N2XS(FL)2Y 1x300 RM/35 64/110 kV | 144 | 0.06 | 0.144 | 0.588 | cs | 300 | 0.00393 | HV
15-AL1/3-ST1A 0.4 | 11 | 1.8769 | 0.35 | 0.105 | ol | 16 | 0.00403 | LV
24-AL1/4-ST1A 0.4 | 11.25 | 1.2012 | 0.335 | 0.14 | ol | 24 | 0.00403 | LV
48-AL1/8-ST1A 0.4 | 12.2 | 0.5939 | 0.3 | 0.21 | ol | 48 | 0.00403 | LV
94-AL1/15-ST1A 0.4 | 13.2 | 0.306 | 0.29 | 0.35 | ol | 94 | 0.00403 | LV
34-AL1/6-ST1A 10.0 | 9.7 | 0.8342 | 0.36 | 0.17 | ol | 34 | 0.00403 | MV
48-AL1/8-ST1A 10.0 | 10.1 | 0.5939 | 0.35 | 0.21 | ol | 48 | 0.00403 | MV
70-AL1/11-ST1A 10.0 | 10.4 | 0.4132 | 0.339 | 0.29 | ol | 70 | 0.00403 | MV
94-AL1/15-ST1A 10.0 | 10.75 | 0.306 | 0.33 | 0.35 | ol | 94 | 0.00403 | MV
122-AL1/20-ST1A 10.0 | 11.1 | 0.2376 | 0.323 | 0.41 | ol | 122 | 0.00403 | MV
149-AL1/24-ST1A 10.0 | 11.25 | 0.194 | 0.315 | 0.47 | ol | 149 | 0.00403 | MV
34-AL1/6-ST1A 20.0 | 9.15 | 0.8342 | 0.382 | 0.17 | ol | 34 | 0.00403 | MV
48-AL1/8-ST1A 20.0 | 9.5 | 0.5939 | 0.372 | 0.21 | ol | 48 | 0.00403 | MV
70-AL1/11-ST1A 20.0 | 9.7 | 0.4132 | 0.36 | 0.29 | ol | 70 | 0.00403 | MV
94-AL1/15-ST1A 20.0 | 10 | 0.306 | 0.35 | 0.35 | ol | 94 | 0.00403 | MV
122-AL1/20-ST1A 20.0 | 10.3 | 0.2376 | 0.344 | 0.41 | ol | 122 | 0.00403 | MV
149-AL1/24-ST1A 20.0 | 10.5 | 0.194 | 0.337 | 0.47 | ol | 149 | 0.00403 | MV
184-AL1/30-ST1A 20.0 | 10.75 | 0.1571 | 0.33 | 0.535 | ol | 184 | 0.00403 | MV
243-AL1/39-ST1A 20.0 | 11 | 0.1188 | 0.32 | 0.645 | ol | 243 | 0.00403 | MV
48-AL1/8-ST1A 110.0 | 8 | 0.5939 | 0.46 | 0.21 | ol | 48 | 0.00403 | HV
70-AL1/11-ST1A 110.0 | 8.4 | 0.4132 | 0.45 | 0.29 | ol | 70 | 0.00403 | HV
94-AL1/15-ST1A 110.0 | 8.65 | 0.306 | 0.44 | 0.35 | ol | 94 | 0.00403 | HV
122-AL1/20-ST1A 110.0 | 8.5 | 0.2376 | 0.43 | 0.41 | ol | 122 | 0.00403 | HV
149-AL1/24-ST1A 110.0 | 8.75 | 0.194 | 0.41 | 0.47 | ol | 149 | 0.00403 | HV
184-AL1/30-ST1A 110.0 | 8.8 | 0.1571 | 0.4 | 0.535 | ol | 184 | 0.00403 | HV
243-AL1/39-ST1A 110.0 | 9 | 0.1188 | 0.39 | 0.645 | ol | 243 | 0.00403 | HV
305-AL1/39-ST1A 110.0 | 9.2 | 0.0949 | 0.38 | 0.74 | ol | 305 | 0.00403 | HV
490-AL1/64-ST1A 110.0 | 9.75 | 0.059 | 0.37 | 0.96 | ol | 490 | 0.00403 | HV
679-AL1/86-ST1A 110.0 | 9.95 | 0.042 | 0.36 | 1.15 | ol | 679 | 0.00403 | HV
490-AL1/64-ST1A 220.0 | 10 | 0.059 | 0.285 | 0.96 | ol | 490 | 0.00403 | HV
679-AL1/86-ST1A 220.0 | 11.7 | 0.042 | 0.275 | 1.15 | ol | 679 | 0.00403 | HV
490-AL1/64-ST1A 380.0 | 11 | 0.059 | 0.253 | 0.96 | ol | 490 | 0.00403 | HV
679-AL1/86-ST1A 380.0 | 14.6 | 0.042 | 0.25 | 1.15 | ol | 679 | 0.00403 | HV

## trafo_std_types
| i0_percent | pfe_kw | vkr_percent | sn_mva | vn_lv_kv | vn_hv_kv | vk_percent | shift_degree | vector_group | tap_side | tap_neutral | tap_min | tap_max | tap_step_degree | tap_step_percent | tap_phase_shifter
160 MVA 380/110 kV | 0.06 | 60 | 0.25 | 160 | 110 | 380 | 12.2 | 0 | Yy0 | hv | 0 | -9 | 9 | 0 | 1.5 | FALSE
100 MVA 220/110 kV | 0.06 | 55 | 0.26 | 100 | 110 | 220 | 12 | 0 | Yy0 | hv | 0 | -9 | 9 | 0 | 1.5 | FALSE
63 MVA 110/20 kV | 0.04 | 22 | 0.32 | 63 | 20 | 110 | 18 | 150 | YNd5 | hv | 0 | -9 | 9 | 0 | 1.5 | FALSE
40 MVA 110/20 kV | 0.05 | 18 | 0.34 | 40 | 20 | 110 | 16.2 | 150 | YNd5 | hv | 0 | -9 | 9 | 0 | 1.5 | FALSE
25 MVA 110/20 kV | 0.07 | 14 | 0.41 | 25 | 20 | 110 | 12 | 150 | YNd5 | hv | 0 | -9 | 9 | 0 | 1.5 | FALSE
63 MVA 110/10 kV | 0.04 | 22 | 0.32 | 63 | 10 | 110 | 18 | 150 | YNd5 | hv | 0 | -9 | 9 | 0 | 1.5 | FALSE
40 MVA 110/10 kV | 0.05 | 18 | 0.34 | 40 | 10 | 110 | 16.2 | 150 | YNd5 | hv | 0 | -9 | 9 | 0 | 1.5 | FALSE
25 MVA 110/10 kV | 0.07 | 14 | 0.41 | 25 | 10 | 110 | 12 | 150 | YNd5 | hv | 0 | -9 | 9 | 0 | 1.5 | FALSE
0.25 MVA 20/0.4 kV | 0.32 | 0.8 | 1.44 | 0.25 | 0.4 | 20 | 6 | 150 | Yzn5 | hv | 0 | -2 | 2 | 0 | 2.5 | FALSE
0.4 MVA 20/0.4 kV | 0.3375 | 1.35 | 1.425 | 0.4 | 0.4 | 20 | 6 | 150 | Dyn5 | hv | 0 | -2 | 2 | 0 | 2.5 | FALSE
0.63 MVA 20/0.4 kV | 0.2619 | 1.65 | 1.206 | 0.63 | 0.4 | 20 | 6 | 150 | Dyn5 | hv | 0 | -2 | 2 | 0 | 2.5 | FALSE
0.25 MVA 10/0.4 kV | 0.24 | 0.6 | 1.2 | 0.25 | 0.4 | 10 | 4 | 150 | Dyn5 | hv | 0 | -2 | 2 | 0 | 2.5 | FALSE
0.4 MVA 10/0.4 kV | 0.2375 | 0.95 | 1.325 | 0.4 | 0.4 | 10 | 4 | 150 | Dyn5 | hv | 0 | -2 | 2 | 0 | 2.5 | FALSE
0.63 MVA 10/0.4 kV | 0.1873 | 1.18 | 1.0794 | 0.63 | 0.4 | 10 | 4 | 150 | Dyn5 | hv | 0 | -2 | 2 | 0 | 2.5 | FALSE

## trafo3w_std_types
| sn_hv_mva | sn_mv_mva | sn_lv_mva | vn_hv_kv | vn_mv_kv | vn_lv_kv | vk_hv_percent | vk_mv_percent | vk_lv_percent | vkr_hv_percent | vkr_mv_percent | vkr_lv_percent | pfe_kw | i0_percent | shift_mv_degree | shift_lv_degree | vector_group | tap_side | tap_neutral | tap_min | tap_max | tap_step_percent
63/25/38 MVA 110/20/10 kV | 63 | 25 | 38 | 110 | 20 | 10 | 10.4 | 10.4 | 10.4 | 0.28 | 0.32 | 0.35 | 35 | 0.89 | 0 | 0 | YN0yn0yn0 | hv | 0 | -10 | 10 | 1.2
63/25/38 MVA 110/10/10 kV | 63 | 25 | 38 | 110 | 10 | 10 | 10.4 | 10.4 | 10.4 | 0.28 | 0.32 | 0.35 | 35 | 0.89 | 0 | 0 | YN0yn0yn0 | hv | 0 | -10 | 10 | 1.2

## fuse_std_types
| fuse_type | i_rated_a | t_avg | t_min | t_total | x_avg | x_min | x_total
HV 100A | HV 100A | 100 | 0 | [10.0, 3.64, 0.854, 0.281, 0.1, 0.0531, 0.022, 0.01] | [10.0, 4.267, 1.21, 0.403, 0.1, 0.058, 0.022, 0.01] | 0 | [300.0, 350.0, 450.0, 550.0, 700.0, 850.0, 1200.0, 1752.0] | [600.0, 700.0, 900.0, 1150.0, 1665.0, 2000.0, 3000.0, 4313.0]
HV 10A | HV 10A | 10 | 0 | [10.0, 1675.0, 0.344, 0.156, 0.1, 0.0417, 0.0171, 0.01] | [10.0, 1.3, 0.3, 0.155, 0.1, 0.0555, 0.023, 0.01] | 0 | [30.0, 32.0, 35.0, 37.0, 39.0, 50.0, 70.0, 88.0] | [60.0, 70.0, 80.0, 87.0, 94.0, 110.0, 150.0, 216.0]
HV 125A | HV 125A | 125 | 0 | [10.0, 1.82, 0.344, 0.1, 0.0467, 0.0269, 0.01] | [10.0, 2.478, 0.426, 0.1, 0.0427, 0.0211, 0.01] | 0 | [375.0, 500.0, 700.0, 925.0, 1200.0, 1500.0, 2341.0] | [750.0, 1000.0, 1500.0, 2200.0, 3000.0, 4000.0, 5765.0]
HV 160A | HV 160A | 160 | 0 | [10.0, 4.15, 1.03, 0.198, 0.1, 0.051, 0.0172, 0.01] | [10.0, 2.3, 0.734, 0.274, 0.1, 0.046, 0.0177, 0.01] | 0 | [480.0, 550.0, 700.0, 1000.0, 1260.0, 1600.0, 2500.0, 3227.0] | [960.0, 1300.0, 1700.0, 2200.0, 2996.0, 4000.0, 6000.0, 7946.0]
HV 16A | HV 16A | 16 | 0 | [10.0, 0.352, 0.164, 0.1, 0.0649, 0.0342, 0.01] | [10.0, 2.34, 0.722, 0.181, 0.1, 0.055, 0.0296, 0.01] | 0 | [48.0, 60.0, 65.0, 71.0, 80.0, 100.0, 162.0] | [96.0, 110.0, 125.0, 150.0, 168.0, 200.0, 250.0, 398.0]
HV 200A | HV 200A | 200 | 0 | [10.0, 4.267, 1.21, 0.403, 0.1, 0.058, 0.022, 0.01] | [10.0, 3.73, 1.654, 0.328, 0.1, 0.0531, 0.019, 0.01] | 0 | [600.0, 700.0, 900.0, 1150.0, 1665.0, 2000.0, 3000.0, 4313.0] | [1200.0, 1500.0, 1800.0, 2700.0, 3960.0, 5000.0, 7500.0, 10620.0]
HV 20A | HV 20A | 20 | 0 | [10.0, 1.3, 0.3, 0.155, 0.1, 0.0555, 0.023, 0.01] | [10.0, 1.3, 0.161, 0.1, 0.0611, 0.0399, 0.0141, 0.01] | 0 | [60.0, 70.0, 80.0, 87.0, 94.0, 110.0, 150.0, 216.0] | [120.0, 150.0, 200.0, 223.0, 260.0, 300.0, 450.0, 532.0]
HV 25A | HV 25A | 25 | 0 | [10.0, 2.512, 0.833, 0.299, 0.1, 0.0372, 0.0223, 0.01] | [10.0, 3.125, 0.597, 0.198, 0.1, 0.0378, 0.022, 0.01] | 0 | [75.0, 82.0, 90.0, 100.0, 124.0, 170.0, 200.0, 289.0] | [150.0, 170.0, 210.0, 250.0, 294.0, 400.0, 500.0, 711.0]
HV 31.5A | HV 31.5A | 31.5 | 0 | [10.0, 2.34, 0.722, 0.181, 0.1, 0.055, 0.0296, 0.01] | [10.0, 2.84, 0.368, 0.164, 0.1, 0.0621, 0.0378, 0.0195, 0.01] | 0 | [95.0, 110.0, 125.0, 150.0, 165.0, 200.0, 250.0, 390.0] | [189.0, 220.0, 300.0, 350.0, 393.0, 450.0, 530.0, 700.0, 960.0]
HV 40A | HV 40A | 40 | 0 | [10.0, 1.3, 0.161, 0.1, 0.0611, 0.0399, 0.0141, 0.01] | [10.0, 2.05, 0.369, 0.198, 0.1, 0.051, 0.0298, 0.01] | 0 | [120.0, 150.0, 200.0, 223.0, 260.0, 300.0, 450.0, 532.0] | [240.0, 300.0, 400.0, 450.0, 530.0, 650.0, 800.0, 1311.0]
HV 50A | HV 50A | 50 | 0 | [10.0, 3.215, 0.597, 0.198, 0.1, 0.0378, 0.022, 0.01] | [10.0, 3.64, 0.854, 0.281, 0.1, 0.0531, 0.022, 0.01] | 0 | [150.0, 170.0, 210.0, 250.0, 294.0, 400.0, 500.0, 711.0] | [300.0, 350.0, 450.0, 550.0, 700.0, 850.0, 1200.0, 1752.0]
HV 6.3A | HV 6.3A | 6.3 | 0 | [10.0, 1.39, 0.344, 0.168, 0.1, 0.056, 0.0263, 0.01] | [10.0, 1.711, 0.516, 0.198, 0.1, 0.0634, 0.0303, 0.01] | 0 | [19.0, 19.5, 20.4, 20.8, 22.0, 25.0, 32.0, 48.0] | [38.0, 40.0, 43.0, 48.0, 53.0, 60.0, 75.0, 118.0]
HV 63A | HV 63A | 63 | 0 | [10.0, 2.84, 0.368, 0.164, 0.1, 0.0621, 0.0378, 0.0195, 0.01] | [10.0, 1.82, 0.344, 0.1, 0.0467, 0.0269, 0.01] | 0 | [189.0, 220.0, 300.0, 350.0, 393.0, 450.0, 530.0, 700.0, 961.0] | [378.0, 500.0, 700.0, 934.0, 1200.0, 1500.0, 2366.0]
HV 80A | HV 80A | 80 | 0 | [10.0, 2.05, 0.369, 0.198, 0.1, 0.051, 0.0298, 0.01] | [10.0, 4.15, 1.03, 0.198, 0.1, 0.051, 0.0172, 0.01] | 0 | [240.0, 300.0, 400.0, 450.0, 530.0, 650.0, 800.0, 1311.0] | [480.0, 550.0, 700.0, 1000.0, 1260.0, 1600.0, 2500.0, 3227.0]
Siemens NH-1-100 | Siemens NH-1-100 | 100 | [5400.0, 2000.0, 400.0, 20.0, 1.0, 0.2, 0.012, 0.004] | 0 | 0 | [150.0, 190.0, 250.0, 430.0, 900.0, 1250.0, 2700.0, 3600.0] | 0 | 0
Siemens NH-1-125 | Siemens NH-1-125 | 125 | [4800.0, 120.0, 7.0, 0.1, 0.004] | 0 | 0 | [180.0, 400.0, 740.0, 2000.0, 4250.0] | 0 | 0
Siemens NH-1-16 | Siemens NH-1-16 | 16 | [4000.0, 400.0, 2.0, 0.1, 0.04, 0.01] | 0 | 0 | [26.0, 35.0, 75.0, 150.0, 200.0, 300.0] | 0 | 0
Siemens NH-1-160 | Siemens NH-1-160 | 160 | [4800.0, 120.0, 7.0, 0.1, 0.004] | 0 | 0 | [210.0, 500.0, 900.0, 2300.0, 5000.0] | 0 | 0
Siemens NH-1-25 | Siemens NH-1-25 | 25 | [4000.0, 1000.0, 10.0, 0.2, 0.02, 0.01] | 0 | 0 | [40.0, 50.0, 100.0, 210.0, 400.0, 500.0] | 0 | 0
Siemens NH-1-50 | Siemens NH-1-50 | 50 | [4000.0, 40.0, 4.0, 1.0, 0.02, 0.01] | 0 | 0 | [86.0, 200.0, 300.0, 400.0, 1000.0, 1280.0] | 0 | 0
Siemens NH-1-63 | Siemens NH-1-63 | 63 | [4000.0, 100.0, 10.0, 2.0, 0.04, 0.01] | 0 | 0 | [100.0, 200.0, 300.0, 400.0, 1000.0, 1500.0] | 0 | 0
Siemens NH-1-80 | Siemens NH-1-80 | 80 | [4800.0, 120.0, 7.0, 0.1, 0.01] | 0 | 0 | [150.58, 250.0, 450.0, 1150.0, 2470.0] | 0 | 0
Siemens NH-2-1000 | Siemens NH-2-1000 | 1000 | [4800.0, 120.0, 7.0, 0.1, 0.004] | 0 | 0 | [1900.0, 3500.0, 8400.0, 24000.0, 52000.0] | 0 | 0
Siemens NH-2-200 | Siemens NH-2-200 | 200 | [4800.0, 120.0, 7.0, 0.1, 0.004] | 0 | 0 | [280.0, 650.0, 1200.0, 3000.0, 7000.0] | 0 | 0
Siemens NH-2-224 | Siemens NH-2-224 | 224 | [4800.0, 120.0, 7.0, 0.2, 0.04, 0.004] | 0 | 0 | [400.0, 750.0, 1453.0, 3025.0, 4315.0, 7600.0] | 0 | 0
Siemens NH-2-250 | Siemens NH-2-250 | 250 | [4800.0, 120.0, 7.0, 0.1, 0.004] | 0 | 0 | [450.0, 800.0, 1650.0, 4000.0, 8500.0] | 0 | 0
Siemens NH-2-315 | Siemens NH-2-315 | 315 | [4800.0, 120.0, 7.0, 0.1, 0.004] | 0 | 0 | [550.0, 920.0, 1900.0, 5000.0, 11000.0] | 0 | 0
Siemens NH-2-355 | Siemens NH-2-355 | 355 | [4800.0, 120.0, 6.0, 0.1, 0.004] | 0 | 0 | [650.0, 1116.27, 2350.0, 5840.0, 12790.0] | 0 | 0
Siemens NH-2-400 | Siemens NH-2-400 | 400 | [4800.0, 120.0, 7.0, 0.1, 0.004] | 0 | 0 | [720.0, 1350.0, 2800.0, 6500.0, 15000.0] | 0 | 0
Siemens NH-2-425 | Siemens NH-2-425 | 425 | [4800.0, 120.0, 7.0, 0.1, 0.004] | 0 | 0 | [850.0, 1500.0, 3050.0, 7500.0, 16500.0] | 0 | 0
Siemens NH-2-630 | Siemens NH-2-630 | 630 | [4800.0, 120.0, 7.0, 0.1, 0.004] | 0 | 0 | [1200.0, 2000.0, 4800.0, 12000.0, 26000.0] | 0 | 0

## res_bus
| vm_pu | va_degree | p_mw | q_mvar
0 | 0.99626 | -0.071945 | 0.0048547 | 0.0012167
1 | 0.99631 | -0.07092 | 0 | 0
2 | 0.99664 | -0.06471 | 0 | 0
3 | 0.99665 | -0.064439 | 0.060971 | 0.015281
4 | 0.98786 | -0.23367 | 0.035155 | 0.0088106
5 | 0.9901 | -0.19011 | 0 | 0
6 | 0.99006 | -0.19092 | 0 | 0
7 | 0.99001 | -0.19184 | 0.0039982 | 0.001002
8 | 0.99802 | -0.038049 | 0.092766 | 0.023249
9 | 0.99133 | -0.16648 | 0 | 0
10 | 0.9909 | -0.17467 | 0.011933 | 0.0029907
11 | 0.99157 | -0.16168 | 0.011218 | 0.0028114
12 | 0.98864 | -0.21861 | 0.053257 | 0.013347
13 | 0.99052 | -0.18202 | 0.013567 | 0.0034003
14 | 1 | 0 | -0.43751 | -0.11017
15 | 0.99943 | -0.010923 | 0.050048 | 0.012543
16 | 0.99767 | -0.044533 | 0 | 0
17 | 0.99435 | -0.10818 | 0.0095764 | 0.0024001
18 | 0.99415 | -0.11204 | 0 | 0
19 | 0.99203 | -0.15283 | 0 | 0
20 | 0.99098 | -0.17318 | 0 | 0
21 | 0.994 | -0.11485 | 0.014454 | 0.0036225
22 | 0.99046 | -0.18312 | 0.00094387 | 0.00023656
23 | 0.99015 | -0.18928 | 0.023645 | 0.005926
24 | 0.99251 | -0.14366 | 0.020343 | 0.0050984
25 | 0.99109 | -0.17123 | 0 | 0
26 | 0.99093 | -0.17425 | 0 | 0
27 | 0.99209 | -0.15176 | 0 | 0
28 | 0.99099 | -0.17304 | 0.0034355 | 0.00086101
29 | 0.99025 | -0.18747 | 0.014059 | 0.0035236
30 | 0.99039 | -0.18462 | 0 | 0
31 | 0.99006 | -0.19107 | 0.0092025 | 0.0023064
32 | 0.99998 | 149.9956 | 0 | 0

## res_line
| p_from_mw | q_from_mvar | p_to_mw | q_to_mvar | pl_mw | ql_mvar | i_from_ka | i_to_ka | i_ka | vm_from_pu | va_from_degree | vm_to_pu | va_to_degree | loading_percent
0 | -0.0048547 | -0.0012167 | 0.0048549 | 0.0012167 | 2.3715e-07 | -4.8554e-09 | 0.007251 | 0.0072509 | 0.007251 | 0.99626 | -0.071945 | 0.99631 | -0.07092 | 1.992
1 | -0.0048549 | -0.0012167 | 0.0048564 | 0.0012167 | 1.4362e-06 | -2.9812e-08 | 0.0072509 | 0.0072506 | 0.0072509 | 0.99631 | -0.07092 | 0.99664 | -0.06471 | 1.992
2 | -0.0048564 | -0.0012167 | 0.0048564 | 0.0012167 | 6.2721e-08 | -1.3179e-09 | 0.0072506 | 0.0072506 | 0.0072506 | 0.99664 | -0.06471 | 0.99665 | -0.064439 | 1.9919
3 | -0.065827 | -0.016497 | 0.06591 | 0.01655 | 8.287e-05 | 5.2738e-05 | 0.098281 | 0.098281 | 0.098281 | 0.99665 | -0.064439 | 0.99802 | -0.038049 | 27.0002
4 | -0.035155 | -0.0088106 | 0.035228 | 0.0088565 | 7.311e-05 | 4.5898e-05 | 0.052953 | 0.052953 | 0.052953 | 0.98786 | -0.23367 | 0.9901 | -0.19011 | 14.5476
5 | -0.039226 | -0.0098584 | 0.039236 | 0.0098649 | 1.0286e-05 | 6.4817e-06 | 0.058962 | 0.058962 | 0.058962 | 0.9901 | -0.19011 | 0.99039 | -0.18462 | 16.1984
6 | 0.0039985 | 0.0010019 | -0.0039984 | -0.001002 | 1.5381e-07 | -4.763e-08 | 0.0060093 | 0.0060094 | 0.0060094 | 0.9901 | -0.19011 | 0.99006 | -0.19092 | 1.6509
7 | 0.0039984 | 0.001002 | -0.0039982 | -0.001002 | 1.7581e-07 | -5.4423e-08 | 0.0060094 | 0.0060094 | 0.0060094 | 0.99006 | -0.19092 | 0.99001 | -0.19184 | 1.6509
8 | -0.15868 | -0.039799 | 0.15896 | 0.039983 | 0.00028836 | 0.00018383 | 0.23659 | 0.23659 | 0.23659 | 0.99802 | -0.038049 | 1 | 0 | 32.4988
9 | 0.011938 | 0.0029932 | -0.011933 | -0.0029907 | 4.6564e-06 | 2.4818e-06 | 0.01792 | 0.01792 | 0.01792 | 0.99133 | -0.16648 | 0.9909 | -0.17467 | 4.923
10 | -0.011938 | -0.0029932 | 0.011941 | 0.0029947 | 2.7346e-06 | 1.4573e-06 | 0.01792 | 0.017919 | 0.01792 | 0.99133 | -0.16648 | 0.99157 | -0.16168 | 4.9229
11 | -0.023158 | -0.0058061 | 0.023168 | 0.005812 | 9.7715e-06 | 5.9753e-06 | 0.034753 | 0.034753 | 0.034753 | 0.99157 | -0.16168 | 0.99203 | -0.15283 | 9.5476
12 | -0.053257 | -0.013347 | 0.05335 | 0.013406 | 9.3026e-05 | 5.904e-05 | 0.080158 | 0.080158 | 0.080158 | 0.98864 | -0.21861 | 0.99052 | -0.18202 | 22.0214
13 | -0.066917 | -0.016807 | 0.067011 | 0.016866 | 9.3342e-05 | 5.9421e-05 | 0.10054 | 0.10054 | 0.10054 | 0.99052 | -0.18202 | 0.99203 | -0.15283 | 27.6207
14 | 0.27689 | 0.070189 | -0.27675 | -0.070096 | 0.00014526 | 9.285e-05 | 0.4123 | 0.4123 | 0.4123 | 1 | 0 | 0.99943 | -0.010923 | 56.635
15 | 0.2267 | 0.057553 | -0.22634 | -0.057319 | 0.00036595 | 0.00023376 | 0.33779 | 0.33779 | 0.33779 | 0.99943 | -0.010923 | 0.99767 | -0.044533 | 46.3995
16 | 0.10025 | 0.025396 | -0.099948 | -0.025201 | 0.0003055 | 0.00019504 | 0.14962 | 0.14962 | 0.14962 | 0.99767 | -0.044533 | 0.99435 | -0.10818 | 41.1053
17 | 0.12608 | 0.031923 | -0.12567 | -0.031662 | 0.00040723 | 0.00026023 | 0.18817 | 0.18817 | 0.18817 | 0.99767 | -0.044533 | 0.99415 | -0.11204 | 51.6938
18 | 0.090371 | 0.022801 | -0.090178 | -0.022678 | 0.00019274 | 0.00012299 | 0.13529 | 0.13529 | 0.13529 | 0.99435 | -0.10818 | 0.99203 | -0.15283 | 37.1682
19 | 0.07329 | 0.0185 | -0.073076 | -0.018364 | 0.00021395 | 0.00013632 | 0.10975 | 0.10975 | 0.10975 | 0.99415 | -0.11204 | 0.99098 | -0.17318 | 30.1498
20 | 0.052385 | 0.013162 | -0.052378 | -0.013158 | 7.0328e-06 | 4.4615e-06 | 0.07842 | 0.07842 | 0.07842 | 0.99415 | -0.11204 | 0.994 | -0.11485 | 21.544
21 | 0.040202 | 0.010115 | -0.040183 | -0.010103 | 1.9091e-05 | 1.2039e-05 | 0.06038 | 0.06038 | 0.06038 | 0.99098 | -0.17318 | 0.99046 | -0.18312 | 16.588
22 | 0.032874 | 0.0082485 | -0.032848 | -0.0082327 | 2.5215e-05 | 1.5782e-05 | 0.049365 | 0.049365 | 0.049365 | 0.99098 | -0.17318 | 0.99015 | -0.18928 | 13.5619
23 | 0.037924 | 0.0095353 | -0.037872 | -0.0095025 | 5.2097e-05 | 3.2784e-05 | 0.056783 | 0.056783 | 0.056783 | 0.994 | -0.11485 | 0.99251 | -0.14366 | 15.5997
24 | 0.039239 | 0.0098667 | -0.039236 | -0.0098649 | 2.8113e-06 | 1.7715e-06 | 0.058962 | 0.058962 | 0.058962 | 0.99046 | -0.18312 | 0.99039 | -0.18462 | 16.1984
25 | 0.0092033 | 0.0023067 | -0.0092025 | -0.0023064 | 7.8444e-07 | 3.6141e-07 | 0.013831 | 0.013831 | 0.013831 | 0.99015 | -0.18928 | 0.99006 | -0.19107 | 3.7997
26 | 0.017529 | 0.0044041 | -0.017522 | -0.0044001 | 6.7719e-06 | 3.9963e-06 | 0.026284 | 0.026284 | 0.026284 | 0.99251 | -0.14366 | 0.99209 | -0.15176 | 7.2209
27 | 0.01407 | 0.0035297 | -0.014068 | -0.0035285 | 2.0261e-06 | 1.1407e-06 | 0.021126 | 0.021126 | 0.021126 | 0.99109 | -0.17123 | 0.99093 | -0.17425 | 5.8038
28 | -0.017506 | -0.0043905 | 0.017522 | 0.0044001 | 1.6265e-05 | 9.5999e-06 | 0.026284 | 0.026284 | 0.026284 | 0.99109 | -0.17123 | 0.99209 | -0.15176 | 7.221
29 | 0.0034358 | 0.00086082 | -0.0034355 | -0.00086101 | 2.9648e-07 | -1.9309e-07 | 0.0051584 | 0.0051585 | 0.0051585 | 0.99109 | -0.17123 | 0.99099 | -0.17304 | 1.4172
30 | 0.014068 | 0.0035285 | -0.014059 | -0.0035236 | 8.8571e-06 | 4.9873e-06 | 0.021126 | 0.021126 | 0.021126 | 0.99093 | -0.17425 | 0.99025 | -0.18747 | 5.8039

## res_trafo
| p_hv_mw | q_hv_mvar | p_lv_mw | q_lv_mvar | pl_mw | ql_mvar | i_hv_ka | i_lv_ka | vm_hv_pu | va_hv_degree | vm_lv_pu | va_lv_degree | loading_percent
0 | -1.2729e-15 | -1.3162e-15 | 0.00165 | 1.2699e-07 | 0.00165 | 1.2699e-07 | 5.2857e-17 | 0.0023815 | 0.99998 | 149.9956 | 1 | 0 | 0.2619

## res_ext_grid
| p_mw | q_mvar
0 | 0.44358 | 0.11169

## res_load
| p_mw | q_mvar
0 | 0.0048547 | 0.0012167
1 | 0.060971 | 0.015281
2 | 0.035155 | 0.0088106
3 | 0.0039982 | 0.001002
4 | 0.092766 | 0.023249
5 | 0.011933 | 0.0029907
6 | 0.011218 | 0.0028114
7 | 0.053257 | 0.013347
8 | 0.013567 | 0.0034003
9 | 0.0060698 | 0.0015212
10 | 0.050048 | 0.012543
11 | 0.0095764 | 0.0024001
12 | 0.014454 | 0.0036225
13 | 0.00094387 | 0.00023656
14 | 0.023645 | 0.005926
15 | 0.020343 | 0.0050984
16 | 0.0034355 | 0.00086101
17 | 0.014059 | 0.0035236
18 | 0.0092025 | 0.0023064

## dtypes
| element | column | dtype
0 | bus | name | object
1 | bus | vn_kv | float64
2 | bus | type | object
3 | bus | zone | object
4 | bus | in_service | bool
5 | load | name | object
6 | load | bus | uint32
7 | load | p_mw | float64
8 | load | q_mvar | float64
9 | load | const_z_percent | float64
10 | load | const_i_percent | float64
11 | load | sn_mva | float64
12 | load | scaling | float64
13 | load | in_service | bool
14 | load | type | object
15 | ext_grid | name | object
16 | ext_grid | bus | uint32
17 | ext_grid | vm_pu | float64
18 | ext_grid | va_degree | float64
19 | ext_grid | slack_weight | float64
20 | ext_grid | in_service | bool
21 | line | name | object
22 | line | std_type | object
23 | line | from_bus | uint32
24 | line | to_bus | uint32
25 | line | length_km | float64
26 | line | r_ohm_per_km | float64
27 | line | x_ohm_per_km | float64
28 | line | c_nf_per_km | float64
29 | line | g_us_per_km | float64
30 | line | max_i_ka | float64
31 | line | df | float64
32 | line | parallel | uint32
33 | line | type | object
34 | line | in_service | bool
35 | trafo | name | object
36 | trafo | std_type | object
37 | trafo | hv_bus | uint32
38 | trafo | lv_bus | uint32
39 | trafo | sn_mva | float64
40 | trafo | vn_hv_kv | float64
41 | trafo | vn_lv_kv | float64
42 | trafo | vk_percent | float64
43 | trafo | vkr_percent | float64
44 | trafo | pfe_kw | float64
45 | trafo | i0_percent | float64
46 | trafo | shift_degree | float64
47 | trafo | tap_side | object
48 | trafo | tap_neutral | int32
49 | trafo | tap_min | int32
50 | trafo | tap_max | int32
51 | trafo | tap_step_percent | float64
52 | trafo | tap_step_degree | float64
53 | trafo | tap_pos | int32
54 | trafo | tap_phase_shifter | bool
55 | trafo | parallel | uint32
56 | trafo | df | float64
57 | trafo | in_service | bool
58 | line_geodata | coords | object
59 | bus_geodata | x | float64
60 | bus_geodata | y | float64
61 | bus_geodata | coords | object
62 | res_bus | vm_pu | float64
63 | res_bus | va_degree | float64
64 | res_bus | p_mw | float64
65 | res_bus | q_mvar | float64
66 | res_line | p_from_mw | float64
67 | res_line | q_from_mvar | float64
68 | res_line | p_to_mw | float64
69 | res_line | q_to_mvar | float64
70 | res_line | pl_mw | float64
71 | res_line | ql_mvar | float64
72 | res_line | i_from_ka | float64
73 | res_line | i_to_ka | float64
74 | res_line | i_ka | float64
75 | res_line | vm_from_pu | float64
76 | res_line | va_from_degree | float64
77 | res_line | vm_to_pu | float64
78 | res_line | va_to_degree | float64
79 | res_line | loading_percent | float64
80 | res_trafo | p_hv_mw | float64
81 | res_trafo | q_hv_mvar | float64
82 | res_trafo | p_lv_mw | float64
83 | res_trafo | q_lv_mvar | float64
84 | res_trafo | pl_mw | float64
85 | res_trafo | ql_mvar | float64
86 | res_trafo | i_hv_ka | float64
87 | res_trafo | i_lv_ka | float64
88 | res_trafo | vm_hv_pu | float64
89 | res_trafo | va_hv_degree | float64
90 | res_trafo | vm_lv_pu | float64
91 | res_trafo | va_lv_degree | float64
92 | res_trafo | loading_percent | float64
93 | res_ext_grid | p_mw | float64
94 | res_ext_grid | q_mvar | float64
95 | res_load | p_mw | float64
96 | res_load | q_mvar | float64

## parameters
| version | format_version | converged | OPF_converged | name | f_hz | sn_mva
0 | 2.14.6 | 2.14.0 | TRUE | FALSE |  | 50 | 1