## bus
| name | vn_kv | type | zone | in_service
0 | bus_LV_1709-9_0_4_node_0 | 0.4 | n |  | TRUE
1 | bus_LV_1709-9_0_4_node_1 | 0.4 | n |  | TRUE
2 | bus_LV_1709-9_0_4_node_2 | 0.4 | n |  | TRUE
3 | bus_LV_1709-9_0_4_node_4 | 0.4 | n |  | TRUE
4 | bus_LV_1709-9_0_4_node_5 | 0.4 | n |  | TRUE
5 | bus_LV_1709-9_0_4_node_3 | 0.4 | n |  | TRUE
6 | bus_LV_1709-9_0_4_node_8 | 0.4 | n |  | TRUE
7 | bus_LV_1709-9_0_4_node_35 | 0.4 | n |  | TRUE
8 | bus_LV_1709-9_0_4_node_45 | 0.4 | n |  | TRUE
9 | bus_LV_1709-9_0_4_node_6 | 0.4 | n |  | TRUE
10 | bus_LV_1709-9_0_4_node_22 | 0.4 | n |  | TRUE
11 | bus_LV_1709-9_0_4_node_7 | 0.4 | n |  | TRUE
12 | bus_LV_1709-9_0_4_node_34 | 0.4 | n |  | TRUE
13 | bus_LV_1709-9_0_4_node_21 | 0.4 | n |  | TRUE
14 | bus_LV_1709-9_0_4_node_9 | 0.4 | n |  | TRUE
15 | bus_LV_1709-9_0_4_node_10 | 0.4 | n |  | TRUE
16 | bus_LV_1709-9_0_4_node_11 | 0.4 | n |  | TRUE
17 | bus_LV_1709-9_0_4_node_12 | 0.4 | n |  | TRUE
18 | bus_LV_1709-9_0_4_node_13 | 0.4 | n |  | TRUE
19 | bus_LV_1709-9_0_4_node_29 | 0.4 | n |  | TRUE
20 | bus_LV_1709-9_0_4_node_25 | 0.4 | n |  | TRUE
21 | bus_LV_1709-9_0_4_node_30 | 0.4 | n |  | TRUE
22 | bus_LV_1709-9_0_4_node_23 | 0.4 | n |  | TRUE
23 | bus_LV_1709-9_0_4_node_26 | 0.4 | n |  | TRUE
24 | bus_LV_1709-9_0_4_node_27 | 0.4 | n |  | TRUE
25 | bus_LV_1709-9_0_4_node_14 | 0.4 | n |  | TRUE
26 | bus_LV_1709-9_0_4_node_15 | 0.4 | n |  | TRUE
27 | bus_LV_1709-9_0_4_node_16 | 0.4 | n |  | TRUE
28 | bus_LV_1709-9_0_4_node_18 | 0.4 | n |  | TRUE
29 | bus_LV_1709-9_0_4_node_32 | 0.4 | n |  | TRUE
30 | bus_LV_1709-9_0_4_node_31 | 0.4 | n |  | TRUE
31 | bus_LV_1709-9_0_4_node_24 | 0.4 | n |  | TRUE
32 | bus_LV_1709-9_0_4_node_43 | 0.4 | n |  | TRUE
33 | bus_LV_1709-9_0_4_node_44 | 0.4 | n |  | TRUE
34 | bus_LV_1709-9_0_4_node_42 | 0.4 | n |  | TRUE
35 | bus_LV_1709-9_0_4_node_28 | 0.4 | n |  | TRUE
36 | bus_LV_1709-9_0_4_node_33 | 0.4 | n |  | TRUE
37 | bus_LV_1709-9_0_4_node_37 | 0.4 | n |  | TRUE
38 | bus_LV_1709-9_0_4_node_38 | 0.4 | n |  | TRUE
39 | bus_LV_1709-9_0_4_node_36 | 0.4 | n |  | TRUE
40 | bus_LV_1709-9_0_4_node_39 | 0.4 | n |  | TRUE
41 | bus_LV_1709-9_0_4_node_40 | 0.4 | n |  | TRUE
42 | bus_MV_25_0_node_92 | 20 | n |  | TRUE

## load
| name | bus | p_mw | q_mvar | const_z_percent | const_i_percent | sn_mva | scaling | in_service | type
0 | LV_1709-9_0_4_load_0 | 0 | 0.0032795 | 0.00082193 | 0 | 0 |  | 1 | TRUE | wye
1 | LV_1709-9_0_4_load_35 | 7 | 0.0081209 | 0.0020353 | 0 | 0 |  | 1 | TRUE | wye
2 | LV_1709-9_0_4_load_45 | 8 | 0.010952 | 0.0027449 | 0 | 0 |  | 1 | TRUE | wye
3 | LV_1709-9_0_4_load_6 | 9 | 0.06261 | 0.015692 | 0 | 0 |  | 1 | TRUE | wye
4 | LV_1709-9_0_4_load_22 | 10 | 0.010395 | 0.0026052 | 0 | 0 |  | 1 | TRUE | wye
5 | LV_1709-9_0_4_load_7 | 11 | 0.020941 | 0.0052482 | 0 | 0 |  | 1 | TRUE | wye
6 | LV_1709-9_0_4_load_34 | 12 | 0.044075 | 0.011046 | 0 | 0 |  | 1 | TRUE | wye
7 | LV_1709-9_0_4_load_21 | 13 | 0.056509 | 0.014162 | 0 | 0 |  | 1 | TRUE | wye
8 | LV_1709-9_0_4_load_9 | 14 | 0.012574 | 0.0031513 | 0 | 0 |  | 1 | TRUE | wye
9 | LV_1709-9_0_4_load_10 | 15 | 0.01571 | 0.0039373 | 0 | 0 |  | 1 | TRUE | wye
10 | LV_1709-9_0_4_load_11 | 16 | 0.030384 | 0.0076149 | 0 | 0 |  | 1 | TRUE | wye
11 | LV_1709-9_0_4_load_12 | 17 | 0.013053 | 0.0032715 | 0 | 0 |  | 1 | TRUE | wye
12 | LV_1709-9_0_4_load_29 | 19 | 0.024648 | 0.0061774 | 0 | 0 |  | 1 | TRUE | wye
13 | LV_1709-9_0_4_load_25 | 20 | 0.052168 | 0.013075 | 0 | 0 |  | 1 | TRUE | wye
14 | LV_1709-9_0_4_load_30 | 21 | 0.010961 | 0.002747 | 0 | 0 |  | 1 | TRUE | wye
15 | LV_1709-9_0_4_load_26 | 23 | 0.050502 | 0.012657 | 0 | 0 |  | 1 | TRUE | wye
16 | LV_1709-9_0_4_load_27 | 24 | 0.013974 | 0.0035022 | 0 | 0 |  | 1 | TRUE | wye
17 | LV_1709-9_0_4_load_14 | 25 | 0.0029673 | 0.00074369 | 0 | 0 |  | 1 | TRUE | wye
18 | LV_1709-9_0_4_load_15 | 26 | 0.0033053 | 0.00082838 | 0 | 0 |  | 1 | TRUE | wye
19 | LV_1709-9_0_4_load_18 | 28 | 0.002474 | 0.00062005 | 0 | 0 |  | 1 | TRUE | wye
20 | LV_1709-9_0_4_load_32 | 29 | 0.002776 | 0.00069572 | 0 | 0 |  | 1 | TRUE | wye
21 | LV_1709-9_0_4_load_43 | 32 | 0.025091 | 0.0062885 | 0 | 0 |  | 1 | TRUE | wye
22 | LV_1709-9_0_4_load_44 | 33 | 0.040459 | 0.01014 | 0 | 0 |  | 1 | TRUE | wye
23 | LV_1709-9_0_4_load_42 | 34 | 0.012189 | 0.0030548 | 0 | 0 |  | 1 | TRUE | wye
24 | LV_1709-9_0_4_load_28 | 35 | 0.0030874 | 0.00077378 | 0 | 0 |  | 1 | TRUE | wye
25 | LV_1709-9_0_4_load_33 | 36 | 0.0053894 | 0.0013507 | 0 | 0 |  | 1 | TRUE | wye
26 | LV_1709-9_0_4_load_37 | 37 | 0.0035542 | 0.00089078 | 0 | 0 |  | 1 | TRUE | wye
27 | LV_1709-9_0_4_load_36 | 39 | 0.0019487 | 0.00048838 | 0 | 0 |  | 1 | TRUE | wye
28 | LV_1709-9_0_4_load_39 | 40 | 0.0019068 | 0.0004779 | 0 | 0 |  | 1 | TRUE | wye
29 | LV_1709-9_0_4_load_40 | 41 | 0.0051471 | 0.00129 | 0 | 0 |  | 1 | TRUE | wye

## ext_grid
| name | bus | vm_pu | va_degree | slack_weight | in_service
0 |  | 20 | 1 | 0 | 1 | TRUE

## line
| name | std_type | from_bus | to_bus | length_km | r_ohm_per_km | x_ohm_per_km | c_nf_per_km | g_us_per_km | max_i_ka | df | parallel | type | in_service
0 | LV_1709-9_0_4_line_0 |  | 0 | 1 | 0.019854 | 0.125 | 0.08 | 261 | 0 | 0.364 | 1 | 1 | cs | TRUE
1 | LV_1709-9_0_4_line_1 |  | 0 | 2 | 0.0046248 | 0.125 | 0.08 | 261 | 0 | 0.364 | 1 | 1 | cs | TRUE
2 | LV_1709-9_0_4_line_2 |  | 1 | 3 | 0.022235 | 0.125 | 0.08 | 261 | 0 | 0.364 | 1 | 1 | cs | TRUE
3 | LV_1709-9_0_4_line_3 |  | 2 | 4 | 0.014939 | 0.125 | 0.08 | 261 | 0 | 0.364 | 1 | 1 | cs | TRUE
4 | LV_1709-9_0_4_line_4 |  | 3 | 8 | 0.03832 | 0.125 | 0.08 | 261 | 0 | 0.364 | 1 | 1 | cs | TRUE
5 | LV_1709-9_0_4_line_5 |  | 4 | 9 | 0.0051498 | 0.125 | 0.08 | 261 | 0 | 0.364 | 1 | 1 | cs | TRUE
6 | LV_1709-9_0_4_line_6 |  | 5 | 6 | 0.009286 | 0.125 | 0.08 | 261 | 0 | 0.364 | 1 | 1 | cs | TRUE
7 | LV_1709-9_0_4_line_7 |  | 5 | 7 | 0.016107 | 0.125 | 0.08 | 261 | 0 | 0.364 | 1 | 1 | cs | TRUE
8 | LV_1709-9_0_4_line_8 |  | 6 | 10 | 0.014921 | 0.125 | 0.08 | 261 | 0 | 0.364 | 1 | 2 | cs | TRUE
9 | LV_1709-9_0_4_line_9 |  | 6 | 11 | 0.0089681 | 0.125 | 0.08 | 261 | 0 | 0.364 | 1 | 1 | cs | TRUE
10 | LV_1709-9_0_4_line_10 |  | 7 | 12 | 0.0034044 | 0.125 | 0.08 | 261 | 0 | 0.364 | 1 | 1 | cs | TRUE
11 | LV_1709-9_0_4_line_11 |  | 9 | 11 | 0.02471 | 0.125 | 0.08 | 261 | 0 | 0.364 | 1 | 1 | cs | TRUE
12 | LV_1709-9_0_4_line_12 |  | 10 | 13 | 0.0087128 | 0.125 | 0.08 | 261 | 0 | 0.364 | 1 | 3 | cs | TRUE
13 | LV_1709-9_0_4_line_13 |  | 12 | 39 | 0.026767 | 0.125 | 0.08 | 261 | 0 | 0.364 | 1 | 1 | cs | TRUE
14 | LV_1709-9_0_4_line_14 |  | 13 | 22 | 0.0028638 | 0.125 | 0.08 | 261 | 0 | 0.364 | 1 | 3 | cs | TRUE
15 | LV_1709-9_0_4_line_15 |  | 14 | 15 | 0.0097038 | 0.125 | 0.08 | 261 | 0 | 0.364 | 1 | 1 | cs | TRUE
16 | LV_1709-9_0_4_line_16 |  | 14 | 16 | 0.006527 | 0.125 | 0.08 | 261 | 0 | 0.364 | 1 | 1 | cs | TRUE
17 | LV_1709-9_0_4_line_17 |  | 15 | 17 | 0.0045014 | 0.125 | 0.08 | 261 | 0 | 0.364 | 1 | 1 | cs | TRUE
18 | LV_1709-9_0_4_line_18 |  | 16 | 18 | 0.0079785 | 0.125 | 0.08 | 261 | 0 | 0.364 | 1 | 1 | cs | TRUE
19 | LV_1709-9_0_4_line_19 |  | 17 | 19 | 0.0011271 | 0.125 | 0.08 | 261 | 0 | 0.364 | 1 | 1 | cs | TRUE
20 | LV_1709-9_0_4_line_20 |  | 18 | 20 | 0.0021164 | 0.125 | 0.08 | 261 | 0 | 0.364 | 1 | 1 | cs | TRUE
21 | LV_1709-9_0_4_line_21 |  | 19 | 21 | 0.013939 | 0.125 | 0.08 | 261 | 0 | 0.364 | 1 | 1 | cs | TRUE
22 | LV_1709-9_0_4_line_22 |  | 20 | 22 | 0.021152 | 0.125 | 0.08 | 261 | 0 | 0.364 | 1 | 3 | cs | TRUE
23 | LV_1709-9_0_4_line_23 |  | 21 | 28 | 0.019606 | 0.125 | 0.08 | 261 | 0 | 0.364 | 1 | 1 | cs | TRUE
24 | LV_1709-9_0_4_line_24 |  | 22 | 31 | 0.055606 | 0.125 | 0.08 | 261 | 0 | 0.364 | 1 | 2 | cs | TRUE
25 | LV_1709-9_0_4_line_25 |  | 23 | 24 | 0.0036562 | 0.125 | 0.08 | 261 | 0 | 0.364 | 1 | 1 | cs | TRUE
26 | LV_1709-9_0_4_line_26 |  | 24 | 35 | 0.026916 | 0.125 | 0.08 | 261 | 0 | 0.364 | 1 | 1 | cs | TRUE
27 | LV_1709-9_0_4_line_27 |  | 25 | 26 | 0.0028922 | 0.125 | 0.08 | 261 | 0 | 0.364 | 1 | 1 | cs | TRUE
28 | LV_1709-9_0_4_line_28 |  | 25 | 27 | 0.013806 | 0.125 | 0.08 | 261 | 0 | 0.364 | 1 | 1 | cs | TRUE
29 | LV_1709-9_0_4_line_29 |  | 27 | 28 | 0.0022336 | 0.125 | 0.08 | 261 | 0 | 0.364 | 1 | 1 | cs | TRUE
30 | LV_1709-9_0_4_line_30 |  | 29 | 30 | 0.0085746 | 0.125 | 0.08 | 261 | 0 | 0.364 | 1 | 1 | cs | TRUE
31 | LV_1709-9_0_4_line_31 |  | 30 | 36 | 0.013036 | 0.125 | 0.08 | 261 | 0 | 0.364 | 1 | 1 | cs | TRUE
32 | LV_1709-9_0_4_line_32 |  | 30 | 35 | 0.013134 | 0.125 | 0.08 | 261 | 0 | 0.364 | 1 | 1 | cs | TRUE
33 | LV_1709-9_0_4_line_33 |  | 31 | 32 | 0.0059936 | 0.125 | 0.08 | 261 | 0 | 0.364 | 1 | 1 | cs | TRUE
34 | LV_1709-9_0_4_line_34 |  | 31 | 33 | 0.030065 | 0.125 | 0.08 | 261 | 0 | 0.364 | 1 | 1 | cs | TRUE
35 | LV_1709-9_0_4_line_35 |  | 32 | 34 | 0.014751 | 0.125 | 0.08 | 261 | 0 | 0.364 | 1 | 1 | cs | TRUE
36 | LV_1709-9_0_4_line_36 |  | 34 | 41 | 0.019625 | 0.125 | 0.08 | 261 | 0 | 0.364 | 1 | 1 | cs | TRUE
37 | LV_1709-9_0_4_line_37 |  | 36 | 37 | 0.035989 | 0.125 | 0.08 | 261 | 0 | 0.364 | 1 | 1 | cs | TRUE
38 | LV_1709-9_0_4_line_38 |  | 37 | 38 | 0.013173 | 0.125 | 0.08 | 261 | 0 | 0.364 | 1 | 1 | cs | TRUE
39 | LV_1709-9_0_4_line_39 |  | 38 | 40 | 0.019962 | 0.125 | 0.08 | 261 | 0 | 0.364 | 1 | 1 | cs | TRUE
40 | LV_1709-9_0_4_line_40 |  | 38 | 41 | 0.013445 | 0.125 | 0.08 | 261 | 0 | 0.364 | 1 | 1 | cs | TRUE

## trafo
| name | std_type | hv_bus | lv_bus | sn_mva | vn_hv_kv | vn_lv_kv | vk_percent | vkr_percent | pfe_kw | i0_percent | shift_degree | tap_side | tap_neutral | tap_min | tap_max | tap_step_percent | tap_step_degree | tap_pos | tap_phase_shifter | parallel | df | in_service
0 | LV_1709-9_0_4_trafo_25 | 0.63 MVA 20/0.4 kV | 42 | 20 | 0.63 | 20 | 0.4 | 6 | 1.206 | 1.65 | 0.2619 | 150 | hv | 0 | -2 | 2 | 2.5 | 0 | 0 | FALSE | 1 | 1 | TRUE

## line_geodata
| x0 | y0 | x1 | y1 | x2 | y2 | x3 | y3 | x4 | y4
0 | 2686828.3758 | 1221291.178 | 2686822.1402 | 1221299.4372 | 2686813.1043 | 1221302.3869
1 | 2686808.7079 | 1221303.8222 | 2686813.1043 | 1221302.3869
2 | 2686828.2204 | 1221272.185 | 2686824.8909 | 1221274.1823 | 2686823.481 | 1221280.8552 | 2686825.9661 | 1221287.8517 | 2686828.3758 | 1221291.178
3 | 2686793.7263 | 1221303.6259 | 2686808.7079 | 1221303.8222
4 | 2686828.2204 | 1221272.185 | 2686831.6294 | 1221234.0171
5 | 2686793.7263 | 1221303.6259 | 2686789.7221 | 1221300.3876
6 | 2686793.3072 | 1221267.3285 | 2686802.1809 | 1221270.1486
7 | 2686802.1809 | 1221270.1486 | 2686805.0844 | 1221254.3051
8 | 2686793.3072 | 1221267.3285 | 2686779.6065 | 1221261.4187
9 | 2686793.3072 | 1221267.3285 | 2686791.06 | 1221276.0105
10 | 2686805.698 | 1221250.9564 | 2686805.0844 | 1221254.3051
11 | 2686789.7221 | 1221300.3876 | 2686788.7083 | 1221285.0958 | 2686791.06 | 1221276.0105
12 | 2686779.6065 | 1221261.4187 | 2686771.6062 | 1221257.9678
13 | 2686810.5229 | 1221224.6281 | 2686805.698 | 1221250.9564
14 | 2686768.9767 | 1221256.8335 | 2686771.6062 | 1221257.9678
15 | 2686743.3146 | 1221233.7043 | 2686740.4206 | 1221224.4421
16 | 2686745.2611 | 1221239.9343 | 2686743.3146 | 1221233.7043
17 | 2686739.0782 | 1221220.1455 | 2686740.4206 | 1221224.4421
18 | 2686747.6405 | 1221247.5498 | 2686745.2611 | 1221239.9343
19 | 2686738.7421 | 1221219.0696 | 2686739.0782 | 1221220.1455
20 | 2686747.6405 | 1221247.5498 | 2686749.5812 | 1221248.3942
21 | 2686738.7421 | 1221219.0696 | 2686734.585 | 1221205.7645 | 2686734.585 | 1221205.7645
22 | 2686768.9767 | 1221256.8335 | 2686749.5812 | 1221248.3942
23 | 2686723.8649 | 1221189.3483 | 2686734.585 | 1221205.7645
24 | 2686723.0413 | 1221270.0624 | 2686747.0073 | 1221274.8591 | 2686755.8699 | 1221273.7541 | 2686761.7998 | 1221270.8496 | 2686768.9767 | 1221256.8335
25 | 2686690.5408 | 1221221.3125 | 2686693.8904 | 1221222.7783
26 | 2686690.5408 | 1221221.3125 | 2686665.8822 | 1221210.5214
27 | 2686714.2227 | 1221176.5378 | 2686712.4586 | 1221174.2459
28 | 2686722.6436 | 1221187.4782 | 2686714.2227 | 1221176.5378
29 | 2686722.6436 | 1221187.4782 | 2686723.8649 | 1221189.3483
30 | 2686653.8498 | 1221205.2558 | 2686651.8395 | 1221199.5004 | 2686649.7753 | 1221198.1289
31 | 2686653.8498 | 1221205.2558 | 2686660.3968 | 1221216.5282
32 | 2686653.8498 | 1221205.2558 | 2686665.8822 | 1221210.5214
33 | 2686723.0413 | 1221270.0624 | 2686717.091 | 1221269.343
34 | 2686723.0413 | 1221270.0624 | 2686727.1364 | 1221286.8557 | 2686715.0805 | 1221291.0958
35 | 2686702.4469 | 1221267.5723 | 2686717.091 | 1221269.343
36 | 2686682.9642 | 1221265.2166 | 2686702.4469 | 1221267.5723
37 | 2686670.1908 | 1221250.5495 | 2686666.7582 | 1221227.4809 | 2686660.3968 | 1221216.5282
38 | 2686669.6161 | 1221263.6026 | 2686670.7873 | 1221254.558 | 2686670.1908 | 1221250.5495
39 | 2686669.6161 | 1221263.6026 | 2686649.6729 | 1221262.7286
40 | 2686669.6161 | 1221263.6026 | 2686682.9642 | 1221265.2166

## bus_geodata
| x | y | coords
0 | 2686813.1043 | 1221302.387
1 | 2686828.3758 | 1221291.178
2 | 2686808.7079 | 1221303.8222
3 | 2686828.2204 | 1221272.185
4 | 2686793.7263 | 1221303.6259
5 | 2686802.1809 | 1221270.1486
6 | 2686793.3072 | 1221267.3285
7 | 2686805.0844 | 1221254.3051
8 | 2686831.6294 | 1221234.0171
9 | 2686789.7221 | 1221300.3876
10 | 2686779.6065 | 1221261.4187
11 | 2686791.06 | 1221276.0105
12 | 2686805.698 | 1221250.9564
13 | 2686771.6062 | 1221257.9678
14 | 2686743.3146 | 1221233.7043
15 | 2686740.4206 | 1221224.4421
16 | 2686745.2611 | 1221239.9343
17 | 2686739.0782 | 1221220.1455
18 | 2686747.6405 | 1221247.5498
19 | 2686738.7421 | 1221219.0696
20 | 2686749.5812 | 1221248.3942
21 | 2686734.585 | 1221205.7645
22 | 2686768.9767 | 1221256.8335
23 | 2686693.8904 | 1221222.7783
24 | 2686690.5408 | 1221221.3125
25 | 2686714.2227 | 1221176.5378
26 | 2686712.4586 | 1221174.2459
27 | 2686722.6436 | 1221187.4782
28 | 2686723.8649 | 1221189.3483
29 | 2686649.7753 | 1221198.1289
30 | 2686653.8498 | 1221205.2558
31 | 2686723.0413 | 1221270.0624
32 | 2686717.091 | 1221269.343
33 | 2686715.0805 | 1221291.0958
34 | 2686702.4469 | 1221267.5723
35 | 2686665.8822 | 1221210.5214
36 | 2686660.3968 | 1221216.5282
37 | 2686670.1908 | 1221250.5495
38 | 2686669.6161 | 1221263.6026
39 | 2686810.5229 | 1221224.6281
40 | 2686649.6729 | 1221262.7286
41 | 2686682.9642 | 1221265.2166
42 | 2686747.6405 | 1221247.5498

## line_std_types
| c_nf_per_km | r_ohm_per_km | x_ohm_per_km | max_i_ka | type | q_mm2 | alpha | voltage_rating
NAYY 4x50 SE | 210 | 0.642 | 0.083 | 0.142 | cs | 50 | 0.00403 | LV
NAYY 4x120 SE | 264 | 0.225 | 0.08 | 0.242 | cs | 120 | 0.00403 | LV
NAYY 4x150 SE | 261 | 0.208 | 0.08 | 0.27 | cs | 150 | 0.00403 | LV
NA2XS2Y 1x95 RM/25 12/20 kV | 216 | 0.313 | 0.132 | 0.252 | cs | 95 | 0.00403 | MV
NA2XS2Y 1x185 RM/25 12/20 kV | 273 | 0.161 | 0.117 | 0.362 | cs | 185 | 0.00403 | MV
NA2XS2Y 1x240 RM/25 12/20 kV | 304 | 0.122 | 0.112 | 0.421 | cs | 240 | 0.00403 | MV
NA2XS2Y 1x95 RM/25 6/10 kV | 315 | 0.313 | 0.123 | 0.249 | cs | 95 | 0.00403 | MV
NA2XS2Y 1x185 RM/25 6/10 kV | 406 | 0.161 | 0.11 | 0.358 | cs | 185 | 0.00403 | MV
NA2XS2Y 1x240 RM/25 6/10 kV | 456 | 0.122 | 0.105 | 0.416 | cs | 240 | 0.00403 | MV
NA2XS2Y 1x150 RM/25 12/20 kV | 250 | 0.206 | 0.116 | 0.319 | cs | 150 | 0.00403 | MV
NA2XS2Y 1x120 RM/25 12/20 kV | 230 | 0.253 | 0.119 | 0.283 | cs | 120 | 0.00403 | MV
NA2XS2Y 1x70 RM/25 12/20 kV | 190 | 0.443 | 0.132 | 0.22 | cs | 70 | 0.00403 | MV
NA2XS2Y 1x150 RM/25 6/10 kV | 360 | 0.206 | 0.11 | 0.315 | cs | 150 | 0.00403 | MV
NA2XS2Y 1x120 RM/25 6/10 kV | 340 | 0.253 | 0.113 | 0.28 | cs | 120 | 0.00403 | MV
NA2XS2Y 1x70 RM/25 6/10 kV | 280 | 0.443 | 0.123 | 0.217 | cs | 70 | 0.00403 | MV
N2XS(FL)2Y 1x120 RM/35 64/110 kV | 112 | 0.153 | 0.166 | 0.366 | cs | 120 | 0.00393 | HV
N2XS(FL)2Y 1x185 RM/35 64/110 kV | 125 | 0.099 | 0.156 | 0.457 | cs | 185 | 0.00393 | HV
N2XS(FL)2Y 1x240 RM/35 64/110 kV | 135 | 0.075 | 0.149 | 0.526 | cs | 240 | 0.00393 | HV
N2XS(FL)2Y 1x300 RM/35 64/110 kV | 144 | 0.06 | 0.144 | 0.588 | cs | 300 | 0.00393 | HV
15-AL1/3-ST1A 0.4 | 11 | 1.8769 | 0.35 | 0.105 | ol | 16 | 0.00403 | LV
24-AL1/4-ST1A 0.4 | 11.25 | 1.2012 | 0.335 | 0.14 | ol | 24 | 0.00403 | LV
48-AL1/8-ST1A 0.4 | 12.2 | 0.5939 | 0.3 | 0.21 | ol | 48 | 0.00403 | LV
94-AL1/15-ST1A 0.4 | 13.2 | 0.306 | 0.29 | 0.35 | ol | 94 | 0.00403 | LV
34-AL1/6-ST1A 10.0 | 9.7 | 0.8342 | 0.36 | 0.17 | ol | 34 | 0.00403 | MV
48-AL1/8-ST1A 10.0 | 10.1 | 0.5939 | 0.35 | 0.21 | ol | 48 | 0.00403 | MV
70-AL1/11-ST1A 10.0 | 10.4 | 0.4132 | 0.339 | 0.29 | ol | 70 | 0.00403 | MV
94-AL1/15-ST1A 10.0 | 10.75 | 0.306 | 0.33 | 0.35 | ol | 94 | 0.00403 | MV
122-AL1/20-ST1A 10.0 | 11.1 | 0.2376 | 0.323 | 0.41 | ol | 122 | 0.00403 | MV
149-AL1/24-ST1A 10.0 | 11.25 | 0.194 | 0.315 | 0.47 | ol | 149 | 0.00403 | MV
34-AL1/6-ST1A 20.0 | 9.15 | 0.8342 | 0.382 | 0.17 | ol | 34 | 0.00403 | MV
48-AL1/8-ST1A 20.0 | 9.5 | 0.5939 | 0.372 | 0.21 | ol | 48 | 0.00403 | MV
70-AL1/11-ST1A 20.0 | 9.7 | 0.4132 | 0.36 | 0.29 | ol | 70 | 0.00403 | MV
94-AL1/15-ST1A 20.0 | 10 | 0.306 | 0.35 | 0.35 | ol | 94 | 0.00403 | MV
122-AL1/20-ST1A 20.0 | 10.3 | 0.2376 | 0.344 | 0.41 | ol | 122 | 0.00403 | MV
149-AL1/24-ST1A 20.0 | 10.5 | 0.194 | 0.337 | 0.47 | ol | 149 | 0.00403 | MV
184-AL1/30-ST1A 20.0 | 10.75 | 0.1571 | 0.33 | 0.535 | ol | 184 | 0.00403 | MV
243-AL1/39-ST1A 20.0 | 11 | 0.1188 | 0.32 | 0.645 | ol | 243 | 0.00403 | MV
48-AL1/8-ST1A 110.0 | 8 | 0.5939 | 0.46 | 0.21 | ol | 48 | 0.00403 | HV
70-AL1/11-ST1A 110.0 | 8.4 | 0.4132 | 0.45 | 0.29 | ol | 70 | 0.00403 | HV
94-AL1/15-ST1A 110.0 | 8.65 | 0.306 | 0.44 | 0.35 | ol | 94 | 0.00403 | HV
122-AL1/20-ST1A 110.0 | 8.5 | 0.2376 | 0.43 | 0.41 | ol | 122 | 0.00403 | HV
149-AL1/24-ST1A 110.0 | 8.75 | 0.194 | 0.41 | 0.47 | ol | 149 | 0.00403 | HV
184-AL1/30-ST1A 110.0 | 8.8 | 0.1571 | 0.4 | 0.535 | ol | 184 | 0.00403 | HV
243-AL1/39-ST1A 110.0 | 9 | 0.1188 | 0.39 | 0.645 | ol | 243 | 0.00403 | HV
305-AL1/39-ST1A 110.0 | 9.2 | 0.0949 | 0.38 | 0.74 | ol | 305 | 0.00403 | HV
490-AL1/64-ST1A 110.0 | 9.75 | 0.059 | 0.37 | 0.96 | ol | 490 | 0.00403 | HV
679-AL1/86-ST1A 110.0 | 9.95 | 0.042 | 0.36 | 1.15 | ol | 679 | 0.00403 | HV
490-AL1/64-ST1A 220.0 | 10 | 0.059 | 0.285 | 0.96 | ol | 490 | 0.00403 | HV
679-AL1/86-ST1A 220.0 | 11.7 | 0.042 | 0.275 | 1.15 | ol | 679 | 0.00403 | HV
490-AL1/64-ST1A 380.0 | 11 | 0.059 | 0.253 | 0.96 | ol | 490 | 0.00403 | HV
679-AL1/86-ST1A 380.0 | 14.6 | 0.042 | 0.25 | 1.15 | ol | 679 | 0.00403 | HV

## trafo_std_types
| i0_percent | pfe_kw | vkr_percent | sn_mva | vn_lv_kv | vn_hv_kv | vk_percent | shift_degree | vector_group | tap_side | tap_neutral | tap_min | tap_max | tap_step_degree | tap_step_percent | tap_phase_shifter
160 MVA 380/110 kV | 0.06 | 60 | 0.25 | 160 | 110 | 380 | 12.2 | 0 | Yy0 | hv | 0 | -9 | 9 | 0 | 1.5 | FALSE
100 MVA 220/110 kV | 0.06 | 55 | 0.26 | 100 | 110 | 220 | 12 | 0 | Yy0 | hv | 0 | -9 | 9 | 0 | 1.5 | FALSE
63 MVA 110/20 kV | 0.04 | 22 | 0.32 | 63 | 20 | 110 | 18 | 150 | YNd5 | hv | 0 | -9 | 9 | 0 | 1.5 | FALSE
40 MVA 110/20 kV | 0.05 | 18 | 0.34 | 40 | 20 | 110 | 16.2 | 150 | YNd5 | hv | 0 | -9 | 9 | 0 | 1.5 | FALSE
25 MVA 110/20 kV | 0.07 | 14 | 0.41 | 25 | 20 | 110 | 12 | 150 | YNd5 | hv | 0 | -9 | 9 | 0 | 1.5 | FALSE
63 MVA 110/10 kV | 0.04 | 22 | 0.32 | 63 | 10 | 110 | 18 | 150 | YNd5 | hv | 0 | -9 | 9 | 0 | 1.5 | FALSE
40 MVA 110/10 kV | 0.05 | 18 | 0.34 | 40 | 10 | 110 | 16.2 | 150 | YNd5 | hv | 0 | -9 | 9 | 0 | 1.5 | FALSE
25 MVA 110/10 kV | 0.07 | 14 | 0.41 | 25 | 10 | 110 | 12 | 150 | YNd5 | hv | 0 | -9 | 9 | 0 | 1.5 | FALSE
0.25 MVA 20/0.4 kV | 0.32 | 0.8 | 1.44 | 0.25 | 0.4 | 20 | 6 | 150 | Yzn5 | hv | 0 | -2 | 2 | 0 | 2.5 | FALSE
0.4 MVA 20/0.4 kV | 0.3375 | 1.35 | 1.425 | 0.4 | 0.4 | 20 | 6 | 150 | Dyn5 | hv | 0 | -2 | 2 | 0 | 2.5 | FALSE
0.63 MVA 20/0.4 kV | 0.2619 | 1.65 | 1.206 | 0.63 | 0.4 | 20 | 6 | 150 | Dyn5 | hv | 0 | -2 | 2 | 0 | 2.5 | FALSE
0.25 MVA 10/0.4 kV | 0.24 | 0.6 | 1.2 | 0.25 | 0.4 | 10 | 4 | 150 | Dyn5 | hv | 0 | -2 | 2 | 0 | 2.5 | FALSE
0.4 MVA 10/0.4 kV | 0.2375 | 0.95 | 1.325 | 0.4 | 0.4 | 10 | 4 | 150 | Dyn5 | hv | 0 | -2 | 2 | 0 | 2.5 | FALSE
0.63 MVA 10/0.4 kV | 0.1873 | 1.18 | 1.0794 | 0.63 | 0.4 | 10 | 4 | 150 | Dyn5 | hv | 0 | -2 | 2 | 0 | 2.5 | FALSE

## trafo3w_std_types
| sn_hv_mva | sn_mv_mva | sn_lv_mva | vn_hv_kv | vn_mv_kv | vn_lv_kv | vk_hv_percent | vk_mv_percent | vk_lv_percent | vkr_hv_percent | vkr_mv_percent | vkr_lv_percent | pfe_kw | i0_percent | shift_mv_degree | shift_lv_degree | vector_group | tap_side | tap_neutral | tap_min | tap_max | tap_step_percent
63/25/38 MVA 110/20/10 kV | 63 | 25 | 38 | 110 | 20 | 10 | 10.4 | 10.4 | 10.4 | 0.28 | 0.32 | 0.35 | 35 | 0.89 | 0 | 0 | YN0yn0yn0 | hv | 0 | -10 | 10 | 1.2
63/25/38 MVA 110/10/10 kV | 63 | 25 | 38 | 110 | 10 | 10 | 10.4 | 10.4 | 10.4 | 0.28 | 0.32 | 0.35 | 35 | 0.89 | 0 | 0 | YN0yn0yn0 | hv | 0 | -10 | 10 | 1.2

## fuse_std_types
| fuse_type | i_rated_a | t_avg | t_min | t_total | x_avg | x_min | x_total
HV 100A | HV 100A | 100 | 0 | [10.0, 3.64, 0.854, 0.281, 0.1, 0.0531, 0.022, 0.01] | [10.0, 4.267, 1.21, 0.403, 0.1, 0.058, 0.022, 0.01] | 0 | [300.0, 350.0, 450.0, 550.0, 700.0, 850.0, 1200.0, 1752.0] | [600.0, 700.0, 900.0, 1150.0, 1665.0, 2000.0, 3000.0, 4313.0]
HV 10A | HV 10A | 10 | 0 | [10.0, 1675.0, 0.344, 0.156, 0.1, 0.0417, 0.0171, 0.01] | [10.0, 1.3, 0.3, 0.155, 0.1, 0.0555, 0.023, 0.01] | 0 | [30.0, 32.0, 35.0, 37.0, 39.0, 50.0, 70.0, 88.0] | [60.0, 70.0, 80.0, 87.0, 94.0, 110.0, 150.0, 216.0]
HV 125A | HV 125A | 125 | 0 | [10.0, 1.82, 0.344, 0.1, 0.0467, 0.0269, 0.01] | [10.0, 2.478, 0.426, 0.1, 0.0427, 0.0211, 0.01] | 0 | [375.0, 500.0, 700.0, 925.0, 1200.0, 1500.0, 2341.0] | [750.0, 1000.0, 1500.0, 2200.0, 3000.0, 4000.0, 5765.0]
HV 160A | HV 160A | 160 | 0 | [10.0, 4.15, 1.03, 0.198, 0.1, 0.051, 0.0172, 0.01] | [10.0, 2.3, 0.734, 0.274, 0.1, 0.046, 0.0177, 0.01] | 0 | [480.0, 550.0, 700.0, 1000.0, 1260.0, 1600.0, 2500.0, 3227.0] | [960.0, 1300.0, 1700.0, 2200.0, 2996.0, 4000.0, 6000.0, 7946.0]
HV 16A | HV 16A | 16 | 0 | [10.0, 0.352, 0.164, 0.1, 0.0649, 0.0342, 0.01] | [10.0, 2.34, 0.722, 0.181, 0.1, 0.055, 0.0296, 0.01] | 0 | [48.0, 60.0, 65.0, 71.0, 80.0, 100.0, 162.0] | [96.0, 110.0, 125.0, 150.0, 168.0, 200.0, 250.0, 398.0]
HV 200A | HV 200A | 200 | 0 | [10.0, 4.267, 1.21, 0.403, 0.1, 0.058, 0.022, 0.01] | [10.0, 3.73, 1.654, 0.328, 0.1, 0.0531, 0.019, 0.01] | 0 | [600.0, 700.0, 900.0, 1150.0, 1665.0, 2000.0, 3000.0, 4313.0] | [1200.0, 1500.0, 1800.0, 2700.0, 3960.0, 5000.0, 7500.0, 10620.0]
HV 20A | HV 20A | 20 | 0 | [10.0, 1.3, 0.3, 0.155, 0.1, 0.0555, 0.023, 0.01] | [10.0, 1.3, 0.161, 0.1, 0.0611, 0.0399, 0.0141, 0.01] | 0 | [60.0, 70.0, 80.0, 87.0, 94.0, 110.0, 150.0, 216.0] | [120.0, 150.0, 200.0, 223.0, 260.0, 300.0, 450.0, 532.0]
HV 25A | HV 25A | 25 | 0 | [10.0, 2.512, 0.833, 0.299, 0.1, 0.0372, 0.0223, 0.01] | [10.0, 3.125, 0.597, 0.198, 0.1, 0.0378, 0.022, 0.01] | 0 | [75.0, 82.0, 90.0, 100.0, 124.0, 170.0, 200.0, 289.0] | [150.0, 170.0, 210.0, 250.0, 294.0, 400.0, 500.0, 711.0]
HV 31.5A | HV 31.5A | 31.5 | 0 | [10.0, 2.34, 0.722, 0.181, 0.1, 0.055, 0.0296, 0.01] | [10.0, 2.84, 0.368, 0.164, 0.1, 0.0621, 0.0378, 0.0195, 0.01] | 0 | [95.0, 110.0, 125.0, 150.0, 165.0, 200.0, 250.0, 390.0] | [189.0, 220.0, 300.0, 350.0, 393.0, 450.0, 530.0, 700.0, 960.0]
HV 40A | HV 40A | 40 | 0 | [10.0, 1.3, 0.161, 0.1, 0.0611, 0.0399, 0.0141, 0.01] | [10.0, 2.05, 0.369, 0.198, 0.1, 0.051, 0.0298, 0.01] | 0 | [120.0, 150.0, 200.0, 223.0, 260.0, 300.0, 450.0, 532.0] | [240.0, 300.0, 400.0, 450.0, 530.0, 650.0, 800.0, 1311.0]
HV 50A | HV 50A | 50 | 0 | [10.0, 3.215, 0.597, 0.198, 0.1, 0.0378, 0.022, 0.01] | [10.0, 3.64, 0.854, 0.281, 0.1, 0.0531, 0.022, 0.01] | 0 | [150.0, 170.0, 210.0, 250.0, 294.0, 400.0, 500.0, 711.0] | [300.0, 350.0, 450.0, 550.0, 700.0, 850.0, 1200.0, 1752.0]
HV 6.3A | HV 6.3A | 6.3 | 0 | [10.0, 1.39, 0.344, 0.168, 0.1, 0.056, 0.0263, 0.01] | [10.0, 1.711, 0.516, 0.198, 0.1, 0.0634, 0.0303, 0.01] | 0 | [19.0, 19.5, 20.4, 20.8, 22.0, 25.0, 32.0, 48.0] | [38.0, 40.0, 43.0, 48.0, 53.0, 60.0, 75.0, 118.0]
HV 63A | HV 63A | 63 | 0 | [10.0, 2.84, 0.368, 0.164, 0.1, 0.0621, 0.0378, 0.0195, 0.01] | [10.0, 1.82, 0.344, 0.1, 0.0467, 0.0269, 0.01] | 0 | [189.0, 220.0, 300.0, 350.0, 393.0, 450.0, 530.0, 700.0, 961.0] | [378.0, 500.0, 700.0, 934.0, 1200.0, 1500.0, 2366.0]
HV 80A | HV 80A | 80 | 0 | [10.0, 2.05, 0.369, 0.198, 0.1, 0.051, 0.0298, 0.01] | [10.0, 4.15, 1.03, 0.198, 0.1, 0.051, 0.0172, 0.01] | 0 | [240.0, 300.0, 400.0, 450.0, 530.0, 650.0, 800.0, 1311.0] | [480.0, 550.0, 700.0, 1000.0, 1260.0, 1600.0, 2500.0, 3227.0]
Siemens NH-1-100 | Siemens NH-1-100 | 100 | [5400.0, 2000.0, 400.0, 20.0, 1.0, 0.2, 0.012, 0.004] | 0 | 0 | [150.0, 190.0, 250.0, 430.0, 900.0, 1250.0, 2700.0, 3600.0] | 0 | 0
Siemens NH-1-125 | Siemens NH-1-125 | 125 | [4800.0, 120.0, 7.0, 0.1, 0.004] | 0 | 0 | [180.0, 400.0, 740.0, 2000.0, 4250.0] | 0 | 0
Siemens NH-1-16 | Siemens NH-1-16 | 16 | [4000.0, 400.0, 2.0, 0.1, 0.04, 0.01] | 0 | 0 | [26.0, 35.0, 75.0, 150.0, 200.0, 300.0] | 0 | 0
Siemens NH-1-160 | Siemens NH-1-160 | 160 | [4800.0, 120.0, 7.0, 0.1, 0.004] | 0 | 0 | [210.0, 500.0, 900.0, 2300.0, 5000.0] | 0 | 0
Siemens NH-1-25 | Siemens NH-1-25 | 25 | [4000.0, 1000.0, 10.0, 0.2, 0.02, 0.01] | 0 | 0 | [40.0, 50.0, 100.0, 210.0, 400.0, 500.0] | 0 | 0
Siemens NH-1-50 | Siemens NH-1-50 | 50 | [4000.0, 40.0, 4.0, 1.0, 0.02, 0.01] | 0 | 0 | [86.0, 200.0, 300.0, 400.0, 1000.0, 1280.0] | 0 | 0
Siemens NH-1-63 | Siemens NH-1-63 | 63 | [4000.0, 100.0, 10.0, 2.0, 0.04, 0.01] | 0 | 0 | [100.0, 200.0, 300.0, 400.0, 1000.0, 1500.0] | 0 | 0
Siemens NH-1-80 | Siemens NH-1-80 | 80 | [4800.0, 120.0, 7.0, 0.1, 0.01] | 0 | 0 | [150.58, 250.0, 450.0, 1150.0, 2470.0] | 0 | 0
Siemens NH-2-1000 | Siemens NH-2-1000 | 1000 | [4800.0, 120.0, 7.0, 0.1, 0.004] | 0 | 0 | [1900.0, 3500.0, 8400.0, 24000.0, 52000.0] | 0 | 0
Siemens NH-2-200 | Siemens NH-2-200 | 200 | [4800.0, 120.0, 7.0, 0.1, 0.004] | 0 | 0 | [280.0, 650.0, 1200.0, 3000.0, 7000.0] | 0 | 0
Siemens NH-2-224 | Siemens NH-2-224 | 224 | [4800.0, 120.0, 7.0, 0.2, 0.04, 0.004] | 0 | 0 | [400.0, 750.0, 1453.0, 3025.0, 4315.0, 7600.0] | 0 | 0
Siemens NH-2-250 | Siemens NH-2-250 | 250 | [4800.0, 120.0, 7.0, 0.1, 0.004] | 0 | 0 | [450.0, 800.0, 1650.0, 4000.0, 8500.0] | 0 | 0
Siemens NH-2-315 | Siemens NH-2-315 | 315 | [4800.0, 120.0, 7.0, 0.1, 0.004] | 0 | 0 | [550.0, 920.0, 1900.0, 5000.0, 11000.0] | 0 | 0
Siemens NH-2-355 | Siemens NH-2-355 | 355 | [4800.0, 120.0, 6.0, 0.1, 0.004] | 0 | 0 | [650.0, 1116.27, 2350.0, 5840.0, 12790.0] | 0 | 0
Siemens NH-2-400 | Siemens NH-2-400 | 400 | [4800.0, 120.0, 7.0, 0.1, 0.004] | 0 | 0 | [720.0, 1350.0, 2800.0, 6500.0, 15000.0] | 0 | 0
Siemens NH-2-425 | Siemens NH-2-425 | 425 | [4800.0, 120.0, 7.0, 0.1, 0.004] | 0 | 0 | [850.0, 1500.0, 3050.0, 7500.0, 16500.0] | 0 | 0
Siemens NH-2-630 | Siemens NH-2-630 | 630 | [4800.0, 120.0, 7.0, 0.1, 0.004] | 0 | 0 | [1200.0, 2000.0, 4800.0, 12000.0, 26000.0] | 0 | 0

## res_bus
| vm_pu | va_degree | p_mw | q_mvar
0 | 0.99302 | -0.13412 | 0.0032795 | 0.00082193
1 | 0.99282 | -0.13797 | 0 | 0
2 | 0.99308 | -0.13296 | 0 | 0
3 | 0.9926 | -0.14227 | 0 | 0
4 | 0.99327 | -0.1292 | 0 | 0
5 | 0.99542 | -0.087838 | 0 | 0
6 | 0.99588 | -0.078998 | 0 | 0
7 | 0.99462 | -0.10319 | 0.0081209 | 0.0020353
8 | 0.99222 | -0.1497 | 0.010952 | 0.0027449
9 | 0.99334 | -0.12791 | 0.06261 | 0.015692
10 | 0.99691 | -0.059098 | 0.010395 | 0.0026052
11 | 0.99508 | -0.094422 | 0.020941 | 0.0052482
12 | 0.99448 | -0.10595 | 0.044075 | 0.011046
13 | 0.99734 | -0.050834 | 0.056509 | 0.014162
14 | 0.99843 | -0.03022 | 0.012574 | 0.0031513
15 | 0.99778 | -0.042634 | 0.01571 | 0.0039373
16 | 0.99894 | -0.020446 | 0.030384 | 0.0076149
17 | 0.99755 | -0.04716 | 0.013053 | 0.0032715
18 | 0.99978 | -0.0042829 | 0 | 0
19 | 0.9975 | -0.048035 | 0.024648 | 0.0061774
20 | 1 | 0 | -0.50379 | -0.12707
21 | 0.99725 | -0.052849 | 0.010961 | 0.002747
22 | 0.99753 | -0.047174 | 0 | 0
23 | 0.98182 | -0.35036 | 0.050502 | 0.012657
24 | 0.982 | -0.34702 | 0.013974 | 0.0035022
25 | 0.997 | -0.057619 | 0.0029673 | 0.00074369
26 | 0.997 | -0.057787 | 0.0033053 | 0.00082838
27 | 0.99708 | -0.056101 | 0 | 0
28 | 0.9971 | -0.055855 | 0.002474 | 0.00062005
29 | 0.9844 | -0.30016 | 0.002776 | 0.00069572
30 | 0.98442 | -0.29973 | 0 | 0
31 | 0.99334 | -0.12742 | 0 | 0
32 | 0.99266 | -0.14052 | 0.025091 | 0.0062885
33 | 0.99223 | -0.14893 | 0.040459 | 0.01014
34 | 0.99132 | -0.16626 | 0.012189 | 0.0030548
35 | 0.9836 | -0.3157 | 0.0030874 | 0.00077378
36 | 0.98526 | -0.28325 | 0.0053894 | 0.0013507
37 | 0.98778 | -0.23444 | 0.0035542 | 0.00089078
38 | 0.98874 | -0.2158 | 0 | 0
39 | 0.99443 | -0.10687 | 0.0019487 | 0.00048838
40 | 0.98871 | -0.21648 | 0.0019068 | 0.0004779
41 | 0.98975 | -0.19636 | 0.0051471 | 0.00129
42 | 0.99998 | 149.9956 | 0 | 0

## res_line
| p_from_mw | q_from_mvar | p_to_mw | q_to_mvar | pl_mw | ql_mvar | i_from_ka | i_to_ka | i_ka | vm_from_pu | va_from_degree | vm_to_pu | va_to_degree | loading_percent
0 | 0.01096 | 0.0027491 | -0.010958 | -0.002748 | 2.0085e-06 | 1.0286e-06 | 0.016425 | 0.016425 | 0.016425 | 0.99302 | -0.13412 | 0.99282 | -0.13797 | 4.5123
1 | -0.01424 | -0.003571 | 0.014241 | 0.0035714 | 7.8971e-07 | 4.4558e-07 | 0.021339 | 0.021339 | 0.021339 | 0.99302 | -0.13412 | 0.99308 | -0.13296 | 5.8623
2 | 0.010958 | 0.002748 | -0.010956 | -0.0027469 | 2.2494e-06 | 1.1521e-06 | 0.016425 | 0.016425 | 0.016425 | 0.99282 | -0.13797 | 0.9926 | -0.14227 | 4.5123
3 | -0.014241 | -0.0035714 | 0.014243 | 0.0035729 | 2.5509e-06 | 1.4393e-06 | 0.021339 | 0.021339 | 0.021339 | 0.99308 | -0.13296 | 0.99327 | -0.1292 | 5.8623
4 | 0.010956 | 0.0027469 | -0.010952 | -0.0027449 | 3.8767e-06 | 1.986e-06 | 0.016425 | 0.016425 | 0.016425 | 0.9926 | -0.14227 | 0.99222 | -0.1497 | 4.5124
5 | -0.014243 | -0.0035729 | 0.014244 | 0.0035734 | 8.7936e-07 | 4.9613e-07 | 0.021339 | 0.021339 | 0.021339 | 0.99327 | -0.1292 | 0.99334 | -0.12791 | 5.8623
6 | -0.054191 | -0.013599 | 0.054214 | 0.013613 | 2.2855e-05 | 1.4506e-05 | 0.081014 | 0.081014 | 0.081014 | 0.99542 | -0.087838 | 0.99588 | -0.078998 | 22.2566
7 | 0.054191 | 0.013599 | -0.054151 | -0.013574 | 3.9644e-05 | 2.5163e-05 | 0.081014 | 0.081014 | 0.081014 | 0.99542 | -0.087838 | 0.99462 | -0.10319 | 22.2566
8 | -0.1522 | -0.038251 | 0.15235 | 0.038343 | 0.00014474 | 9.2246e-05 | 0.22746 | 0.22746 | 0.22746 | 0.99588 | -0.078998 | 0.99691 | -0.059098 | 31.244
9 | 0.09799 | 0.024637 | -0.097918 | -0.024591 | 7.2122e-05 | 4.6041e-05 | 0.14644 | 0.14644 | 0.14644 | 0.99588 | -0.078998 | 0.99508 | -0.094422 | 40.2314
10 | 0.04603 | 0.011538 | -0.046024 | -0.011534 | 6.0544e-06 | 3.8306e-06 | 0.068865 | 0.068865 | 0.068865 | 0.99462 | -0.10319 | 0.99448 | -0.10595 | 18.9189
11 | -0.076854 | -0.019265 | 0.076977 | 0.019343 | 0.00012282 | 7.8284e-05 | 0.11513 | 0.11513 | 0.11513 | 0.99334 | -0.12791 | 0.99508 | -0.094422 | 31.6286
12 | -0.16274 | -0.040948 | 0.16281 | 0.040989 | 6.4295e-05 | 4.0808e-05 | 0.24297 | 0.24297 | 0.24297 | 0.99691 | -0.059098 | 0.99734 | -0.050834 | 22.2501
13 | 0.0019487 | 0.00048809 | -0.0019487 | -0.00048838 | 8.5339e-08 | -2.9266e-07 | 0.0029157 | 0.0029159 | 0.0029159 | 0.99448 | -0.10595 | 0.99443 | -0.10687 | 0.80106
14 | -0.21932 | -0.055151 | 0.21935 | 0.055176 | 3.8344e-05 | 2.4428e-05 | 0.32728 | 0.32728 | 0.32728 | 0.99734 | -0.050834 | 0.99753 | -0.047174 | 29.9709
15 | 0.073182 | 0.018365 | -0.073139 | -0.018338 | 4.3295e-05 | 2.7582e-05 | 0.10908 | 0.10908 | 0.10908 | 0.99843 | -0.03022 | 0.99778 | -0.042634 | 29.966
16 | -0.085756 | -0.021516 | 0.085796 | 0.021542 | 3.9986e-05 | 2.5506e-05 | 0.12782 | 0.12782 | 0.12782 | 0.99843 | -0.03022 | 0.99894 | -0.020446 | 35.1141
17 | 0.057429 | 0.0144 | -0.057417 | -0.014392 | 1.2383e-05 | 7.8661e-06 | 0.085648 | 0.085648 | 0.085648 | 0.99778 | -0.042634 | 0.99755 | -0.04716 | 23.5296
18 | -0.11618 | -0.029157 | 0.11627 | 0.029214 | 8.9624e-05 | 5.7255e-05 | 0.17308 | 0.17308 | 0.17308 | 0.99894 | -0.020446 | 0.99978 | -0.0042829 | 47.5482
19 | 0.044363 | 0.011121 | -0.044362 | -0.01112 | 1.851e-06 | 1.17e-06 | 0.066177 | 0.066177 | 0.066177 | 0.99755 | -0.04716 | 0.9975 | -0.048035 | 18.1804
20 | -0.11627 | -0.029214 | 0.11629 | 0.029229 | 2.3774e-05 | 1.5188e-05 | 0.17308 | 0.17308 | 0.17308 | 0.99978 | -0.0042829 | 1 | 0 | 47.5482
21 | 0.019714 | 0.0049425 | -0.019709 | -0.0049397 | 4.5208e-06 | 2.7114e-06 | 0.029408 | 0.029408 | 0.029408 | 0.9975 | -0.048035 | 0.99725 | -0.052849 | 8.0792
22 | 0.38585 | 0.097838 | -0.38497 | -0.09728 | 0.00087279 | 0.00055775 | 0.57454 | 0.57454 | 0.57454 | 1 | 0 | 0.99753 | -0.047174 | 52.614
23 | 0.0087485 | 0.0021928 | -0.0087472 | -0.0021922 | 1.2529e-06 | 5.4607e-07 | 0.013054 | 0.013054 | 0.013054 | 0.99725 | -0.052849 | 0.9971 | -0.055855 | 3.5862
24 | 0.16562 | 0.042104 | -0.16498 | -0.041698 | 0.00063745 | 0.00040652 | 0.24726 | 0.24726 | 0.24726 | 0.99753 | -0.047174 | 0.99334 | -0.12742 | 33.9648
25 | -0.050502 | -0.012657 | 0.05051 | 0.012662 | 8.0321e-06 | 5.0943e-06 | 0.076539 | 0.076539 | 0.076539 | 0.98182 | -0.35036 | 0.982 | -0.34702 | 21.0271
26 | -0.064484 | -0.016164 | 0.06458 | 0.016226 | 9.6373e-05 | 6.1337e-05 | 0.097713 | 0.097713 | 0.097713 | 0.982 | -0.34702 | 0.9836 | -0.3157 | 26.8443
27 | 0.0033053 | 0.00082836 | -0.0033053 | -0.00082838 | 2.6394e-08 | -2.0824e-08 | 0.0049331 | 0.0049331 | 0.0049331 | 0.997 | -0.057619 | 0.997 | -0.057787 | 1.3553
28 | -0.0062727 | -0.001572 | 0.0062731 | 0.0015722 | 4.5375e-07 | 1.1035e-07 | 0.0093618 | 0.0093618 | 0.0093618 | 0.997 | -0.057619 | 0.99708 | -0.056101 | 2.5719
29 | -0.0062731 | -0.0015722 | 0.0062732 | 0.0015722 | 7.3408e-08 | 1.7849e-08 | 0.0093618 | 0.0093618 | 0.0093618 | 0.99708 | -0.056101 | 0.9971 | -0.055855 | 2.5719
30 | -0.002776 | -0.00069572 | 0.002776 | 0.00069565 | 5.6617e-08 | -7.2777e-08 | 0.0041962 | 0.0041961 | 0.0041962 | 0.9844 | -0.30016 | 0.98442 | -0.29973 | 1.1528
31 | -0.070495 | -0.017728 | 0.070551 | 0.017763 | 5.5529e-05 | 3.5372e-05 | 0.10658 | 0.10658 | 0.10658 | 0.98442 | -0.29973 | 0.98526 | -0.28325 | 29.2802
32 | 0.067719 | 0.017032 | -0.067667 | -0.016999 | 5.1629e-05 | 3.2876e-05 | 0.10238 | 0.10238 | 0.10238 | 0.98442 | -0.29973 | 0.9836 | -0.3157 | 28.1274
33 | 0.12448 | 0.031531 | -0.1244 | -0.031481 | 7.8251e-05 | 5.0003e-05 | 0.18659 | 0.18659 | 0.18659 | 0.99334 | -0.12742 | 0.99266 | -0.14052 | 51.2607
34 | 0.0405 | 0.010166 | -0.040459 | -0.01014 | 4.1507e-05 | 2.6175e-05 | 0.060675 | 0.060675 | 0.060675 | 0.99334 | -0.12742 | 0.99223 | -0.14893 | 16.669
35 | 0.09931 | 0.025193 | -0.099188 | -0.025115 | 0.00012277 | 7.838e-05 | 0.14898 | 0.14898 | 0.14898 | 0.99266 | -0.14052 | 0.99132 | -0.16626 | 40.9276
36 | 0.086999 | 0.02206 | -0.086873 | -0.02198 | 0.00012568 | 8.0181e-05 | 0.13068 | 0.13068 | 0.13068 | 0.99132 | -0.16626 | 0.98975 | -0.19636 | 35.9014
37 | -0.07594 | -0.019114 | 0.076118 | 0.019227 | 0.00017761 | 0.00011321 | 0.11472 | 0.11472 | 0.11472 | 0.98526 | -0.28325 | 0.98778 | -0.23444 | 31.5163
38 | -0.079672 | -0.020118 | 0.079743 | 0.020163 | 7.122e-05 | 4.5412e-05 | 0.12007 | 0.12007 | 0.12007 | 0.98778 | -0.23444 | 0.98874 | -0.2158 | 32.9872
39 | 0.0019069 | 0.00047768 | -0.0019068 | -0.0004779 | 6.165e-08 | -2.1657e-07 | 0.0028697 | 0.0028698 | 0.0028698 | 0.98874 | -0.2158 | 0.98871 | -0.21648 | 0.78841
40 | -0.08165 | -0.020641 | 0.081726 | 0.02069 | 7.621e-05 | 4.8602e-05 | 0.12294 | 0.12294 | 0.12294 | 0.98874 | -0.2158 | 0.98975 | -0.19636 | 33.7755

## res_trafo
| p_hv_mw | q_hv_mvar | p_lv_mw | q_lv_mvar | pl_mw | ql_mvar | i_hv_ka | i_lv_ka | vm_hv_pu | va_hv_degree | vm_lv_pu | va_lv_degree | loading_percent
0 | -1.2729e-15 | -1.3162e-15 | 0.00165 | 1.2699e-07 | 0.00165 | 1.2699e-07 | 5.2857e-17 | 0.0023815 | 0.99998 | 149.9956 | 1 | 0 | 0.2619

## res_ext_grid
| p_mw | q_mvar
0 | 0.55596 | 0.14014

## res_load
| p_mw | q_mvar
0 | 0.0032795 | 0.00082193
1 | 0.0081209 | 0.0020353
2 | 0.010952 | 0.0027449
3 | 0.06261 | 0.015692
4 | 0.010395 | 0.0026052
5 | 0.020941 | 0.0052482
6 | 0.044075 | 0.011046
7 | 0.056509 | 0.014162
8 | 0.012574 | 0.0031513
9 | 0.01571 | 0.0039373
10 | 0.030384 | 0.0076149
11 | 0.013053 | 0.0032715
12 | 0.024648 | 0.0061774
13 | 0.052168 | 0.013075
14 | 0.010961 | 0.002747
15 | 0.050502 | 0.012657
16 | 0.013974 | 0.0035022
17 | 0.0029673 | 0.00074369
18 | 0.0033053 | 0.00082838
19 | 0.002474 | 0.00062005
20 | 0.002776 | 0.00069572
21 | 0.025091 | 0.0062885
22 | 0.040459 | 0.01014
23 | 0.012189 | 0.0030548
24 | 0.0030874 | 0.00077378
25 | 0.0053894 | 0.0013507
26 | 0.0035542 | 0.00089078
27 | 0.0019487 | 0.00048838
28 | 0.0019068 | 0.0004779
29 | 0.0051471 | 0.00129

## dtypes
| element | column | dtype
0 | bus | name | object
1 | bus | vn_kv | float64
2 | bus | type | object
3 | bus | zone | object
4 | bus | in_service | bool
5 | load | name | object
6 | load | bus | uint32
7 | load | p_mw | float64
8 | load | q_mvar | float64
9 | load | const_z_percent | float64
10 | load | const_i_percent | float64
11 | load | sn_mva | float64
12 | load | scaling | float64
13 | load | in_service | bool
14 | load | type | object
15 | ext_grid | name | object
16 | ext_grid | bus | uint32
17 | ext_grid | vm_pu | float64
18 | ext_grid | va_degree | float64
19 | ext_grid | slack_weight | float64
20 | ext_grid | in_service | bool
21 | line | name | object
22 | line | std_type | object
23 | line | from_bus | uint32
24 | line | to_bus | uint32
25 | line | length_km | float64
26 | line | r_ohm_per_km | float64
27 | line | x_ohm_per_km | float64
28 | line | c_nf_per_km | float64
29 | line | g_us_per_km | float64
30 | line | max_i_ka | float64
31 | line | df | float64
32 | line | parallel | uint32
33 | line | type | object
34 | line | in_service | bool
35 | trafo | name | object
36 | trafo | std_type | object
37 | trafo | hv_bus | uint32
38 | trafo | lv_bus | uint32
39 | trafo | sn_mva | float64
40 | trafo | vn_hv_kv | float64
41 | trafo | vn_lv_kv | float64
42 | trafo | vk_percent | float64
43 | trafo | vkr_percent | float64
44 | trafo | pfe_kw | float64
45 | trafo | i0_percent | float64
46 | trafo | shift_degree | float64
47 | trafo | tap_side | object
48 | trafo | tap_neutral | int32
49 | trafo | tap_min | int32
50 | trafo | tap_max | int32
51 | trafo | tap_step_percent | float64
52 | trafo | tap_step_degree | float64
53 | trafo | tap_pos | int32
54 | trafo | tap_phase_shifter | bool
55 | trafo | parallel | uint32
56 | trafo | df | float64
57 | trafo | in_service | bool
58 | line_geodata | coords | object
59 | bus_geodata | x | float64
60 | bus_geodata | y | float64
61 | bus_geodata | coords | object
62 | res_bus | vm_pu | float64
63 | res_bus | va_degree | float64
64 | res_bus | p_mw | float64
65 | res_bus | q_mvar | float64
66 | res_line | p_from_mw | float64
67 | res_line | q_from_mvar | float64
68 | res_line | p_to_mw | float64
69 | res_line | q_to_mvar | float64
70 | res_line | pl_mw | float64
71 | res_line | ql_mvar | float64
72 | res_line | i_from_ka | float64
73 | res_line | i_to_ka | float64
74 | res_line | i_ka | float64
75 | res_line | vm_from_pu | float64
76 | res_line | va_from_degree | float64
77 | res_line | vm_to_pu | float64
78 | res_line | va_to_degree | float64
79 | res_line | loading_percent | float64
80 | res_trafo | p_hv_mw | float64
81 | res_trafo | q_hv_mvar | float64
82 | res_trafo | p_lv_mw | float64
83 | res_trafo | q_lv_mvar | float64
84 | res_trafo | pl_mw | float64
85 | res_trafo | ql_mvar | float64
86 | res_trafo | i_hv_ka | float64
87 | res_trafo | i_lv_ka | float64
88 | res_trafo | vm_hv_pu | float64
89 | res_trafo | va_hv_degree | float64
90 | res_trafo | vm_lv_pu | float64
91 | res_trafo | va_lv_degree | float64
92 | res_trafo | loading_percent | float64
93 | res_ext_grid | p_mw | float64
94 | res_ext_grid | q_mvar | float64
95 | res_load | p_mw | float64
96 | res_load | q_mvar | float64

## parameters
| version | format_version | converged | OPF_converged | name | f_hz | sn_mva
0 | 2.14.6 | 2.14.0 | TRUE | FALSE |  | 50 | 1