## bus
| name | vn_kv | type | zone | in_service
0 | bus_LV_1711-13_0_4_node_0 | 0.4 | n |  | TRUE
1 | bus_LV_1711-13_0_4_node_1 | 0.4 | n |  | TRUE
2 | bus_LV_1711-13_0_4_node_2 | 0.4 | n |  | TRUE
3 | bus_LV_1711-13_0_4_node_3 | 0.4 | n |  | TRUE
4 | bus_LV_1711-13_0_4_node_12 | 0.4 | n |  | TRUE
5 | bus_LV_1711-13_0_4_node_75 | 0.4 | n |  | TRUE
6 | bus_LV_1711-13_0_4_node_6 | 0.4 | n |  | TRUE
7 | bus_LV_1711-13_0_4_node_15 | 0.4 | n |  | TRUE
8 | bus_LV_1711-13_0_4_node_14 | 0.4 | n |  | TRUE
9 | bus_LV_1711-13_0_4_node_10 | 0.4 | n |  | TRUE
10 | bus_LV_1711-13_0_4_node_77 | 0.4 | n |  | TRUE
11 | bus_LV_1711-13_0_4_node_76 | 0.4 | n |  | TRUE
12 | bus_LV_1711-13_0_4_node_11 | 0.4 | n |  | TRUE
13 | bus_LV_1711-13_0_4_node_25 | 0.4 | n |  | TRUE
14 | bus_LV_1711-13_0_4_node_13 | 0.4 | n |  | TRUE
15 | bus_LV_1711-13_0_4_node_23 | 0.4 | n |  | TRUE
16 | bus_LV_1711-13_0_4_node_22 | 0.4 | n |  | TRUE
17 | bus_LV_1711-13_0_4_node_62 | 0.4 | n |  | TRUE
18 | bus_LV_1711-13_0_4_node_63 | 0.4 | n |  | TRUE
19 | bus_LV_1711-13_0_4_node_19 | 0.4 | n |  | TRUE
20 | bus_LV_1711-13_0_4_node_74 | 0.4 | n |  | TRUE
21 | bus_LV_1711-13_0_4_node_40 | 0.4 | n |  | TRUE
22 | bus_LV_1711-13_0_4_node_47 | 0.4 | n |  | TRUE
23 | bus_LV_1711-13_0_4_node_39 | 0.4 | n |  | TRUE
24 | bus_LV_1711-13_0_4_node_78 | 0.4 | n |  | TRUE
25 | bus_LV_1711-13_0_4_node_26 | 0.4 | n |  | TRUE
26 | bus_LV_1711-13_0_4_node_17 | 0.4 | n |  | TRUE
27 | bus_LV_1711-13_0_4_node_16 | 0.4 | n |  | TRUE
28 | bus_LV_1711-13_0_4_node_24 | 0.4 | n |  | TRUE
29 | bus_LV_1711-13_0_4_node_18 | 0.4 | n |  | TRUE
30 | bus_LV_1711-13_0_4_node_20 | 0.4 | n |  | TRUE
31 | bus_LV_1711-13_0_4_node_21 | 0.4 | n |  | TRUE
32 | bus_LV_1711-13_0_4_node_80 | 0.4 | n |  | TRUE
33 | bus_LV_1711-13_0_4_node_81 | 0.4 | n |  | TRUE
34 | bus_LV_1711-13_0_4_node_27 | 0.4 | n |  | TRUE
35 | bus_LV_1711-13_0_4_node_28 | 0.4 | n |  | TRUE
36 | bus_LV_1711-13_0_4_node_29 | 0.4 | n |  | TRUE
37 | bus_LV_1711-13_0_4_node_30 | 0.4 | n |  | TRUE
38 | bus_LV_1711-13_0_4_node_31 | 0.4 | n |  | TRUE
39 | bus_LV_1711-13_0_4_node_32 | 0.4 | n |  | TRUE
40 | bus_LV_1711-13_0_4_node_33 | 0.4 | n |  | TRUE
41 | bus_LV_1711-13_0_4_node_34 | 0.4 | n |  | TRUE
42 | bus_LV_1711-13_0_4_node_35 | 0.4 | n |  | TRUE
43 | bus_LV_1711-13_0_4_node_36 | 0.4 | n |  | TRUE
44 | bus_LV_1711-13_0_4_node_37 | 0.4 | n |  | TRUE
45 | bus_LV_1711-13_0_4_node_38 | 0.4 | n |  | TRUE
46 | bus_LV_1711-13_0_4_node_41 | 0.4 | n |  | TRUE
47 | bus_LV_1711-13_0_4_node_67 | 0.4 | n |  | TRUE
48 | bus_LV_1711-13_0_4_node_45 | 0.4 | n |  | TRUE
49 | bus_LV_1711-13_0_4_node_65 | 0.4 | n |  | TRUE
50 | bus_LV_1711-13_0_4_node_42 | 0.4 | n |  | TRUE
51 | bus_LV_1711-13_0_4_node_43 | 0.4 | n |  | TRUE
52 | bus_LV_1711-13_0_4_node_44 | 0.4 | n |  | TRUE
53 | bus_LV_1711-13_0_4_node_46 | 0.4 | n |  | TRUE
54 | bus_LV_1711-13_0_4_node_48 | 0.4 | n |  | TRUE
55 | bus_LV_1711-13_0_4_node_49 | 0.4 | n |  | TRUE
56 | bus_LV_1711-13_0_4_node_50 | 0.4 | n |  | TRUE
57 | bus_LV_1711-13_0_4_node_54 | 0.4 | n |  | TRUE
58 | bus_LV_1711-13_0_4_node_51 | 0.4 | n |  | TRUE
59 | bus_LV_1711-13_0_4_node_55 | 0.4 | n |  | TRUE
60 | bus_LV_1711-13_0_4_node_52 | 0.4 | n |  | TRUE
61 | bus_LV_1711-13_0_4_node_53 | 0.4 | n |  | TRUE
62 | bus_LV_1711-13_0_4_node_57 | 0.4 | n |  | TRUE
63 | bus_LV_1711-13_0_4_node_56 | 0.4 | n |  | TRUE
64 | bus_LV_1711-13_0_4_node_79 | 0.4 | n |  | TRUE
65 | bus_LV_1711-13_0_4_node_58 | 0.4 | n |  | TRUE
66 | bus_LV_1711-13_0_4_node_59 | 0.4 | n |  | TRUE
67 | bus_LV_1711-13_0_4_node_60 | 0.4 | n |  | TRUE
68 | bus_LV_1711-13_0_4_node_61 | 0.4 | n |  | TRUE
69 | bus_LV_1711-13_0_4_node_73 | 0.4 | n |  | TRUE
70 | bus_LV_1711-13_0_4_node_71 | 0.4 | n |  | TRUE
71 | bus_LV_1711-13_0_4_node_64 | 0.4 | n |  | TRUE
72 | bus_LV_1711-13_0_4_node_66 | 0.4 | n |  | TRUE
73 | bus_LV_1711-13_0_4_node_68 | 0.4 | n |  | TRUE
74 | bus_LV_1711-13_0_4_node_72 | 0.4 | n |  | TRUE
75 | bus_LV_1711-13_0_4_node_70 | 0.4 | n |  | TRUE
76 | bus_LV_1711-13_0_4_node_69 | 0.4 | n |  | TRUE
77 | bus_MV_228_0_node_9 | 20 | n |  | TRUE

## load
| name | bus | p_mw | q_mvar | const_z_percent | const_i_percent | sn_mva | scaling | in_service | type
0 | LV_1711-13_0_4_load_0 | 0 | 0.0033103 | 0.00082963 | 0 | 0 |  | 1 | TRUE | wye
1 | LV_1711-13_0_4_load_75 | 5 | 0.0033025 | 0.00082768 | 0 | 0 |  | 1 | TRUE | wye
2 | LV_1711-13_0_4_load_15 | 7 | 0.018585 | 0.0046577 | 0 | 0 |  | 1 | TRUE | wye
3 | LV_1711-13_0_4_load_14 | 8 | 0.0032974 | 0.0008264 | 0 | 0 |  | 1 | TRUE | wye
4 | LV_1711-13_0_4_load_77 | 10 | 0.0037689 | 0.00094457 | 0 | 0 |  | 1 | TRUE | wye
5 | LV_1711-13_0_4_load_76 | 11 | 0.0037654 | 0.00094369 | 0 | 0 |  | 1 | TRUE | wye
6 | LV_1711-13_0_4_load_22 | 16 | 0.0063345 | 0.0015876 | 0 | 0 |  | 1 | TRUE | wye
7 | LV_1711-13_0_4_load_62 | 17 | 0.0026469 | 0.00066337 | 0 | 0 |  | 1 | TRUE | wye
8 | LV_1711-13_0_4_load_74 | 20 | 0.0014586 | 0.00036557 | 0 | 0 |  | 1 | TRUE | wye
9 | LV_1711-13_0_4_load_40 | 21 | 0.0078592 | 0.0019697 | 0 | 0 |  | 1 | TRUE | wye
10 | LV_1711-13_0_4_load_47 | 22 | 0.0026964 | 0.00067578 | 0 | 0 |  | 1 | TRUE | wye
11 | LV_1711-13_0_4_load_78 | 24 | 0.0037654 | 0.00094369 | 0 | 0 |  | 1 | TRUE | wye
12 | LV_1711-13_0_4_load_26 | 25 | 0.0031996 | 0.0008019 | 0 | 0 |  | 1 | TRUE | wye
13 | LV_1711-13_0_4_load_16 | 27 | 0.0025708 | 0.0006443 | 0 | 0 |  | 1 | TRUE | wye
14 | LV_1711-13_0_4_load_24 | 28 | 0.048782 | 0.012226 | 0 | 0 |  | 1 | TRUE | wye
15 | LV_1711-13_0_4_load_20 | 30 | 0.004385 | 0.001099 | 0 | 0 |  | 1 | TRUE | wye
16 | LV_1711-13_0_4_load_21 | 31 | 0.0031952 | 0.0008008 | 0 | 0 |  | 1 | TRUE | wye
17 | LV_1711-13_0_4_load_80 | 32 | 0.0031922 | 0.00080004 | 0 | 0 |  | 1 | TRUE | wye
18 | LV_1711-13_0_4_load_81 | 33 | 0.0031952 | 0.0008008 | 0 | 0 |  | 1 | TRUE | wye
19 | LV_1711-13_0_4_load_27 | 34 | 0.0027848 | 0.00069795 | 0 | 0 |  | 1 | TRUE | wye
20 | LV_1711-13_0_4_load_28 | 35 | 0.0026266 | 0.0006583 | 0 | 0 |  | 1 | TRUE | wye
21 | LV_1711-13_0_4_load_29 | 36 | 0.015586 | 0.0039062 | 0 | 0 |  | 1 | TRUE | wye
22 | LV_1711-13_0_4_load_30 | 37 | 0.0024653 | 0.00061786 | 0 | 0 |  | 1 | TRUE | wye
23 | LV_1711-13_0_4_load_31 | 38 | 0.0024137 | 0.00060494 | 0 | 0 |  | 1 | TRUE | wye
24 | LV_1711-13_0_4_load_32 | 39 | 0.0029071 | 0.00072858 | 0 | 0 |  | 1 | TRUE | wye
25 | LV_1711-13_0_4_load_33 | 40 | 0.0023634 | 0.00059232 | 0 | 0 |  | 1 | TRUE | wye
26 | LV_1711-13_0_4_load_34 | 41 | 0.0025482 | 0.00063865 | 0 | 0 |  | 1 | TRUE | wye
27 | LV_1711-13_0_4_load_35 | 42 | 0.0025804 | 0.00064671 | 0 | 0 |  | 1 | TRUE | wye
28 | LV_1711-13_0_4_load_36 | 43 | 0.0027906 | 0.00069939 | 0 | 0 |  | 1 | TRUE | wye
29 | LV_1711-13_0_4_load_37 | 44 | 0.0030138 | 0.00075532 | 0 | 0 |  | 1 | TRUE | wye
30 | LV_1711-13_0_4_load_38 | 45 | 0.0028274 | 0.00070862 | 0 | 0 |  | 1 | TRUE | wye
31 | LV_1711-13_0_4_load_67 | 47 | 0.0021006 | 0.00052647 | 0 | 0 |  | 1 | TRUE | wye
32 | LV_1711-13_0_4_load_45 | 48 | 0.0032994 | 0.0008269 | 0 | 0 |  | 1 | TRUE | wye
33 | LV_1711-13_0_4_load_65 | 49 | 0.0018984 | 0.00047579 | 0 | 0 |  | 1 | TRUE | wye
34 | LV_1711-13_0_4_load_42 | 50 | 0.003248 | 0.00081403 | 0 | 0 |  | 1 | TRUE | wye
35 | LV_1711-13_0_4_load_43 | 51 | 0.00278 | 0.00069674 | 0 | 0 |  | 1 | TRUE | wye
36 | LV_1711-13_0_4_load_44 | 52 | 0.002808 | 0.00070376 | 0 | 0 |  | 1 | TRUE | wye
37 | LV_1711-13_0_4_load_46 | 53 | 0.011322 | 0.0028374 | 0 | 0 |  | 1 | TRUE | wye
38 | LV_1711-13_0_4_load_48 | 54 | 0.0025969 | 0.00065085 | 0 | 0 |  | 1 | TRUE | wye
39 | LV_1711-13_0_4_load_49 | 55 | 0.020485 | 0.0051341 | 0 | 0 |  | 1 | TRUE | wye
40 | LV_1711-13_0_4_load_54 | 57 | 0.020497 | 0.005137 | 0 | 0 |  | 1 | TRUE | wye
41 | LV_1711-13_0_4_load_51 | 58 | 0.0089101 | 0.0022331 | 0 | 0 |  | 1 | TRUE | wye
42 | LV_1711-13_0_4_load_55 | 59 | 0.0037689 | 0.00094457 | 0 | 0 |  | 1 | TRUE | wye
43 | LV_1711-13_0_4_load_52 | 60 | 0.0043907 | 0.0011004 | 0 | 0 |  | 1 | TRUE | wye
44 | LV_1711-13_0_4_load_53 | 61 | 0.0037654 | 0.00094369 | 0 | 0 |  | 1 | TRUE | wye
45 | LV_1711-13_0_4_load_57 | 62 | 0.021062 | 0.0052787 | 0 | 0 |  | 1 | TRUE | wye
46 | LV_1711-13_0_4_load_56 | 63 | 0.0037654 | 0.00094369 | 0 | 0 |  | 1 | TRUE | wye
47 | LV_1711-13_0_4_load_79 | 64 | 0.0037702 | 0.00094491 | 0 | 0 |  | 1 | TRUE | wye
48 | LV_1711-13_0_4_load_58 | 65 | 0.0075145 | 0.0018833 | 0 | 0 |  | 1 | TRUE | wye
49 | LV_1711-13_0_4_load_59 | 66 | 0.0022111 | 0.00055416 | 0 | 0 |  | 1 | TRUE | wye
50 | LV_1711-13_0_4_load_60 | 67 | 0.012103 | 0.0030332 | 0 | 0 |  | 1 | TRUE | wye
51 | LV_1711-13_0_4_load_61 | 68 | 0.0024391 | 0.0006113 | 0 | 0 |  | 1 | TRUE | wye
52 | LV_1711-13_0_4_load_73 | 69 | 0.0022111 | 0.00055416 | 0 | 0 |  | 1 | TRUE | wye
53 | LV_1711-13_0_4_load_71 | 70 | 0.002162 | 0.00054185 | 0 | 0 |  | 1 | TRUE | wye
54 | LV_1711-13_0_4_load_64 | 71 | 0.0057892 | 0.0014509 | 0 | 0 |  | 1 | TRUE | wye
55 | LV_1711-13_0_4_load_66 | 72 | 0.0021631 | 0.00054213 | 0 | 0 |  | 1 | TRUE | wye
56 | LV_1711-13_0_4_load_68 | 73 | 0.0019549 | 0.00048995 | 0 | 0 |  | 1 | TRUE | wye
57 | LV_1711-13_0_4_load_72 | 74 | 0.0024421 | 0.00061205 | 0 | 0 |  | 1 | TRUE | wye
58 | LV_1711-13_0_4_load_70 | 75 | 0.0022082 | 0.00055342 | 0 | 0 |  | 1 | TRUE | wye
59 | LV_1711-13_0_4_load_69 | 76 | 0.007168 | 0.0017965 | 0 | 0 |  | 1 | TRUE | wye

## ext_grid
| name | bus | vm_pu | va_degree | slack_weight | in_service
0 |  | 61 | 1 | 0 | 1 | TRUE

## line
| name | std_type | from_bus | to_bus | length_km | r_ohm_per_km | x_ohm_per_km | c_nf_per_km | g_us_per_km | max_i_ka | df | parallel | type | in_service
0 | LV_1711-13_0_4_line_0 |  | 0 | 1 | 0.010483 | 0.125 | 0.08 | 261 | 0 | 0.364 | 1 | 1 | cs | TRUE
1 | LV_1711-13_0_4_line_1 |  | 0 | 2 | 0.024335 | 0.125 | 0.08 | 261 | 0 | 0.364 | 1 | 1 | cs | TRUE
2 | LV_1711-13_0_4_line_2 |  | 1 | 3 | 0.015217 | 0.125 | 0.08 | 261 | 0 | 0.364 | 1 | 1 | cs | TRUE
3 | LV_1711-13_0_4_line_3 |  | 2 | 4 | 0.031796 | 0.125 | 0.08 | 261 | 0 | 0.364 | 1 | 1 | cs | TRUE
4 | LV_1711-13_0_4_line_4 |  | 3 | 5 | 0.012186 | 0.125 | 0.08 | 261 | 0 | 0.364 | 1 | 1 | cs | TRUE
5 | LV_1711-13_0_4_line_5 |  | 4 | 8 | 0.01127 | 0.125 | 0.08 | 261 | 0 | 0.364 | 1 | 1 | cs | TRUE
6 | LV_1711-13_0_4_line_6 |  | 6 | 7 | 0.020685 | 0.125 | 0.08 | 261 | 0 | 0.364 | 1 | 1 | cs | TRUE
7 | LV_1711-13_0_4_line_7 |  | 6 | 8 | 0.034602 | 0.125 | 0.08 | 261 | 0 | 0.364 | 1 | 1 | cs | TRUE
8 | LV_1711-13_0_4_line_8 |  | 7 | 19 | 0.013823 | 0.125 | 0.08 | 261 | 0 | 0.364 | 1 | 1 | cs | TRUE
9 | LV_1711-13_0_4_line_9 |  | 9 | 10 | 0.0096894 | 0.125 | 0.08 | 261 | 0 | 0.364 | 1 | 1 | cs | TRUE
10 | LV_1711-13_0_4_line_10 |  | 9 | 11 | 0.010233 | 0.125 | 0.08 | 261 | 0 | 0.364 | 1 | 1 | cs | TRUE
11 | LV_1711-13_0_4_line_11 |  | 10 | 24 | 0.0072234 | 0.125 | 0.08 | 261 | 0 | 0.364 | 1 | 1 | cs | TRUE
12 | LV_1711-13_0_4_line_12 |  | 11 | 12 | 0.00777 | 0.125 | 0.08 | 261 | 0 | 0.364 | 1 | 1 | cs | TRUE
13 | LV_1711-13_0_4_line_13 |  | 12 | 13 | 0.028717 | 0.125 | 0.08 | 261 | 0 | 0.364 | 1 | 1 | cs | TRUE
14 | LV_1711-13_0_4_line_14 |  | 13 | 25 | 0.0095374 | 0.125 | 0.08 | 261 | 0 | 0.364 | 1 | 1 | cs | TRUE
15 | LV_1711-13_0_4_line_15 |  | 14 | 15 | 0.021265 | 0.125 | 0.08 | 261 | 0 | 0.364 | 1 | 1 | cs | TRUE
16 | LV_1711-13_0_4_line_16 |  | 14 | 16 | 0.028064 | 0.125 | 0.08 | 261 | 0 | 0.364 | 1 | 1 | cs | TRUE
17 | LV_1711-13_0_4_line_17 |  | 15 | 18 | 0.019846 | 0.125 | 0.08 | 261 | 0 | 0.364 | 1 | 1 | cs | TRUE
18 | LV_1711-13_0_4_line_18 |  | 15 | 20 | 0.022464 | 0.125 | 0.08 | 261 | 0 | 0.364 | 1 | 1 | cs | TRUE
19 | LV_1711-13_0_4_line_19 |  | 17 | 18 | 0.021486 | 0.125 | 0.08 | 261 | 0 | 0.364 | 1 | 1 | cs | TRUE
20 | LV_1711-13_0_4_line_20 |  | 18 | 30 | 0.0051674 | 0.125 | 0.08 | 261 | 0 | 0.364 | 1 | 1 | cs | TRUE
21 | LV_1711-13_0_4_line_21 |  | 19 | 28 | 0.0021165 | 0.125 | 0.08 | 261 | 0 | 0.364 | 1 | 1 | cs | TRUE
22 | LV_1711-13_0_4_line_22 |  | 19 | 26 | 0.028805 | 0.125 | 0.08 | 261 | 0 | 0.364 | 1 | 1 | cs | TRUE
23 | LV_1711-13_0_4_line_23 |  | 21 | 22 | 0.007972 | 0.125 | 0.08 | 261 | 0 | 0.364 | 1 | 3 | cs | TRUE
24 | LV_1711-13_0_4_line_24 |  | 21 | 23 | 0.054179 | 0.125 | 0.08 | 261 | 0 | 0.364 | 1 | 3 | cs | TRUE
25 | LV_1711-13_0_4_line_25 |  | 22 | 48 | 0.0055147 | 0.125 | 0.08 | 261 | 0 | 0.364 | 1 | 3 | cs | TRUE
26 | LV_1711-13_0_4_line_26 |  | 23 | 46 | 0.43124 | 0.125 | 0.08 | 261 | 0 | 0.364 | 1 | 2 | cs | TRUE
27 | LV_1711-13_0_4_line_27 |  | 23 | 45 | 0.051229 | 0.125 | 0.08 | 261 | 0 | 0.364 | 1 | 1 | cs | TRUE
28 | LV_1711-13_0_4_line_28 |  | 24 | 64 | 0.0058979 | 0.125 | 0.08 | 261 | 0 | 0.364 | 1 | 1 | cs | TRUE
29 | LV_1711-13_0_4_line_29 |  | 25 | 33 | 0.00018122 | 0.125 | 0.08 | 261 | 0 | 0.364 | 1 | 1 | cs | TRUE
30 | LV_1711-13_0_4_line_30 |  | 26 | 27 | 0.020374 | 0.125 | 0.08 | 261 | 0 | 0.364 | 1 | 1 | cs | TRUE
31 | LV_1711-13_0_4_line_31 |  | 27 | 29 | 0.016505 | 0.125 | 0.08 | 261 | 0 | 0.364 | 1 | 1 | cs | TRUE
32 | LV_1711-13_0_4_line_32 |  | 29 | 30 | 0.020274 | 0.125 | 0.08 | 261 | 0 | 0.364 | 1 | 1 | cs | TRUE
33 | LV_1711-13_0_4_line_33 |  | 29 | 31 | 0.018878 | 0.125 | 0.08 | 261 | 0 | 0.364 | 1 | 1 | cs | TRUE
34 | LV_1711-13_0_4_line_34 |  | 31 | 32 | 0.00017973 | 0.125 | 0.08 | 261 | 0 | 0.364 | 1 | 1 | cs | TRUE
35 | LV_1711-13_0_4_line_35 |  | 32 | 33 | 0.00017973 | 0.125 | 0.08 | 261 | 0 | 0.364 | 1 | 1 | cs | TRUE
36 | LV_1711-13_0_4_line_36 |  | 34 | 35 | 0.0025645 | 0.125 | 0.08 | 261 | 0 | 0.364 | 1 | 1 | cs | TRUE
37 | LV_1711-13_0_4_line_37 |  | 34 | 36 | 0.01752 | 0.125 | 0.08 | 261 | 0 | 0.364 | 1 | 1 | cs | TRUE
38 | LV_1711-13_0_4_line_38 |  | 35 | 37 | 0.002432 | 0.125 | 0.08 | 261 | 0 | 0.364 | 1 | 1 | cs | TRUE
39 | LV_1711-13_0_4_line_39 |  | 37 | 38 | 0.00234 | 0.125 | 0.08 | 261 | 0 | 0.364 | 1 | 1 | cs | TRUE
40 | LV_1711-13_0_4_line_40 |  | 38 | 39 | 0.0016626 | 0.125 | 0.08 | 261 | 0 | 0.364 | 1 | 1 | cs | TRUE
41 | LV_1711-13_0_4_line_41 |  | 39 | 40 | 0.00062426 | 0.125 | 0.08 | 261 | 0 | 0.364 | 1 | 1 | cs | TRUE
42 | LV_1711-13_0_4_line_42 |  | 40 | 41 | 0.0018989 | 0.125 | 0.08 | 261 | 0 | 0.364 | 1 | 1 | cs | TRUE
43 | LV_1711-13_0_4_line_43 |  | 41 | 42 | 0.0075719 | 0.125 | 0.08 | 261 | 0 | 0.364 | 1 | 1 | cs | TRUE
44 | LV_1711-13_0_4_line_44 |  | 42 | 43 | 0.018257 | 0.125 | 0.08 | 261 | 0 | 0.364 | 1 | 1 | cs | TRUE
45 | LV_1711-13_0_4_line_45 |  | 43 | 44 | 0.00057583 | 0.125 | 0.08 | 261 | 0 | 0.364 | 1 | 1 | cs | TRUE
46 | LV_1711-13_0_4_line_46 |  | 44 | 45 | 0.00084773 | 0.125 | 0.08 | 261 | 0 | 0.364 | 1 | 1 | cs | TRUE
47 | LV_1711-13_0_4_line_47 |  | 46 | 47 | 0.088142 | 0.125 | 0.08 | 261 | 0 | 0.364 | 1 | 1 | cs | TRUE
48 | LV_1711-13_0_4_line_48 |  | 47 | 49 | 1.2573e-05 | 0.125 | 0.08 | 261 | 0 | 0.364 | 1 | 1 | cs | TRUE
49 | LV_1711-13_0_4_line_49 |  | 48 | 51 | 0.0065869 | 0.125 | 0.08 | 261 | 0 | 0.364 | 1 | 3 | cs | TRUE
50 | LV_1711-13_0_4_line_50 |  | 49 | 71 | 0.00050571 | 0.125 | 0.08 | 261 | 0 | 0.364 | 1 | 1 | cs | TRUE
51 | LV_1711-13_0_4_line_51 |  | 50 | 51 | 0.0054071 | 0.125 | 0.08 | 261 | 0 | 0.364 | 1 | 3 | cs | TRUE
52 | LV_1711-13_0_4_line_52 |  | 50 | 52 | 0.010681 | 0.125 | 0.08 | 261 | 0 | 0.364 | 1 | 3 | cs | TRUE
53 | LV_1711-13_0_4_line_53 |  | 52 | 53 | 0.0020979 | 0.125 | 0.08 | 261 | 0 | 0.364 | 1 | 3 | cs | TRUE
54 | LV_1711-13_0_4_line_54 |  | 53 | 54 | 0.01112 | 0.125 | 0.08 | 261 | 0 | 0.364 | 1 | 3 | cs | TRUE
55 | LV_1711-13_0_4_line_55 |  | 54 | 55 | 0.023293 | 0.125 | 0.08 | 261 | 0 | 0.364 | 1 | 3 | cs | TRUE
56 | LV_1711-13_0_4_line_56 |  | 55 | 56 | 0.0062886 | 0.125 | 0.08 | 261 | 0 | 0.364 | 1 | 3 | cs | TRUE
57 | LV_1711-13_0_4_line_57 |  | 56 | 57 | 0.013893 | 0.125 | 0.08 | 261 | 0 | 0.364 | 1 | 2 | cs | TRUE
58 | LV_1711-13_0_4_line_58 |  | 56 | 58 | 0.016037 | 0.125 | 0.08 | 261 | 0 | 0.364 | 1 | 3 | cs | TRUE
59 | LV_1711-13_0_4_line_59 |  | 57 | 59 | 0.014551 | 0.125 | 0.08 | 261 | 0 | 0.364 | 1 | 1 | cs | TRUE
60 | LV_1711-13_0_4_line_60 |  | 58 | 60 | 0.0030054 | 0.125 | 0.08 | 261 | 0 | 0.364 | 1 | 3 | cs | TRUE
61 | LV_1711-13_0_4_line_61 |  | 59 | 63 | 0.002125 | 0.125 | 0.08 | 261 | 0 | 0.364 | 1 | 1 | cs | TRUE
62 | LV_1711-13_0_4_line_62 |  | 60 | 61 | 0.016735 | 0.125 | 0.08 | 261 | 0 | 0.364 | 1 | 3 | cs | TRUE
63 | LV_1711-13_0_4_line_63 |  | 61 | 62 | 0.012998 | 0.125 | 0.08 | 261 | 0 | 0.364 | 1 | 1 | cs | TRUE
64 | LV_1711-13_0_4_line_64 |  | 63 | 64 | 0.0058979 | 0.125 | 0.08 | 261 | 0 | 0.364 | 1 | 1 | cs | TRUE
65 | LV_1711-13_0_4_line_65 |  | 65 | 66 | 0.0047456 | 0.125 | 0.08 | 261 | 0 | 0.364 | 1 | 1 | cs | TRUE
66 | LV_1711-13_0_4_line_66 |  | 65 | 67 | 0.0090761 | 0.125 | 0.08 | 261 | 0 | 0.364 | 1 | 1 | cs | TRUE
67 | LV_1711-13_0_4_line_67 |  | 66 | 68 | 1.4154e-05 | 0.125 | 0.08 | 261 | 0 | 0.364 | 1 | 1 | cs | TRUE
68 | LV_1711-13_0_4_line_68 |  | 68 | 69 | 0.013309 | 0.125 | 0.08 | 261 | 0 | 0.364 | 1 | 1 | cs | TRUE
69 | LV_1711-13_0_4_line_69 |  | 69 | 70 | 1.0213e-05 | 0.125 | 0.08 | 261 | 0 | 0.364 | 1 | 1 | cs | TRUE
70 | LV_1711-13_0_4_line_70 |  | 70 | 76 | 0.012429 | 0.125 | 0.08 | 261 | 0 | 0.364 | 1 | 1 | cs | TRUE
71 | LV_1711-13_0_4_line_71 |  | 71 | 72 | 0.013745 | 0.125 | 0.08 | 261 | 0 | 0.364 | 1 | 1 | cs | TRUE
72 | LV_1711-13_0_4_line_72 |  | 72 | 73 | 1.2561e-05 | 0.125 | 0.08 | 261 | 0 | 0.364 | 1 | 1 | cs | TRUE
73 | LV_1711-13_0_4_line_73 |  | 73 | 74 | 0.013388 | 0.125 | 0.08 | 261 | 0 | 0.364 | 1 | 1 | cs | TRUE
74 | LV_1711-13_0_4_line_74 |  | 74 | 75 | 1.4145e-05 | 0.125 | 0.08 | 261 | 0 | 0.364 | 1 | 1 | cs | TRUE
75 | LV_1711-13_0_4_line_75 |  | 75 | 76 | 0.001124 | 0.125 | 0.08 | 261 | 0 | 0.364 | 1 | 1 | cs | TRUE

## trafo
| name | std_type | hv_bus | lv_bus | sn_mva | vn_hv_kv | vn_lv_kv | vk_percent | vkr_percent | pfe_kw | i0_percent | shift_degree | tap_side | tap_neutral | tap_min | tap_max | tap_step_percent | tap_step_degree | tap_pos | tap_phase_shifter | parallel | df | in_service
0 | LV_1711-13_0_4_trafo_53 | 0.63 MVA 20/0.4 kV | 77 | 61 | 0.63 | 20 | 0.4 | 6 | 1.206 | 1.65 | 0.2619 | 150 | hv | 0 | -2 | 2 | 2.5 | 0 | 0 | FALSE | 1 | 1 | TRUE

## line_geodata
| x0 | y0 | x1 | y1 | x2 | y2 | x3 | y3 | x4 | y4 | x5 | y5 | x6 | y6 | x7 | y7 | x8 | y8 | x9 | y9 | x10 | y10 | x11 | y11 | x12 | y12 | x13 | y13 | x14 | y14 | x15 | y15 | x16 | y16 | x17 | y17 | x18 | y18 | x19 | y19 | x20 | y20 | x21 | y21 | x22 | y22
0 | 2682271.7462 | 1224959.5928 | 2682265.4547 | 1224952.8902 | 2682264.58 | 1224951.9421
1 | 2682248.5545 | 1224933.6547 | 2682252.8822 | 1224939.2627 | 2682264.58 | 1224951.9421
2 | 2682271.7462 | 1224959.5928 | 2682276.4137 | 1224974.0782
3 | 2682248.5545 | 1224933.6547 | 2682225.2127 | 1224955.3136
4 | 2682276.4137 | 1224974.0782 | 2682285.4328 | 1224982.2737
5 | 2682225.2127 | 1224955.3136 | 2682222.7739 | 1224961.1505 | 2682225.9303 | 1224964.9563
6 | 2682239.6278 | 1224991.415 | 2682223.903 | 1225004.8537
7 | 2682239.6278 | 1224991.415 | 2682229.6724 | 1224979.347 | 2682233.9682 | 1224974.6476 | 2682225.9303 | 1224964.9563
8 | 2682213.3945 | 1225013.8345 | 2682223.903 | 1225004.8537
9 | 2682202.479 | 1225072.3456 | 2682195.5458 | 1225079.1143
10 | 2682202.479 | 1225072.3456 | 2682201.5855 | 1225062.1521
11 | 2682195.5458 | 1225079.1143 | 2682191.4961 | 1225083.0679 | 2682190.2942 | 1225084.0684
12 | 2682200.9071 | 1225054.4118 | 2682201.5855 | 1225062.1521
13 | 2682200.9071 | 1225054.4118 | 2682183.1896 | 1225031.774
14 | 2682183.1896 | 1225031.774 | 2682176.7867 | 1225024.7055
15 | 2682180.3421 | 1224971.1603 | 2682161.7063 | 1224981.4989
16 | 2682180.3421 | 1224971.1603 | 2682169.3738 | 1224956.1098 | 2682163.174 | 1224948.99
17 | 2682145.3248 | 1224992.7694 | 2682161.7063 | 1224981.4989
18 | 2682161.7063 | 1224981.4989 | 2682147.7295 | 1224963.9124
19 | 2682145.3248 | 1224992.7694 | 2682129.5292 | 1224978.2044
20 | 2682145.3248 | 1224992.7694 | 2682149.0671 | 1224996.3328
21 | 2682213.3945 | 1225013.8345 | 2682211.6848 | 1225015.0821
22 | 2682213.3945 | 1225013.8345 | 2682206.6239 | 1225004.4902 | 2682195.3792 | 1224991.3482
23 | 2682176.3995 | 1225198.3821 | 2682174.8942 | 1225190.5535
24 | 2682176.3995 | 1225198.3821 | 2682178.8822 | 1225206.9111 | 2682182.9583 | 1225219.7538 | 2682184.0265 | 1225228.0409 | 2682180.3348 | 1225233.4825 | 2682172.7408 | 1225236.5575 | 2682164.0154 | 1225235.9144
25 | 2682174.8942 | 1225190.5535 | 2682173.8529 | 1225185.138
26 | 2682164.0154 | 1225235.9144 | 2682157.8816 | 1225234.8179 | 2682152.8141 | 1225232.2796 | 2682138.8519 | 1225221.5908 | 2682127.0751 | 1225216.8028 | 2682094.8438 | 1225210.8097 | 2682062.9109 | 1225203.52 | 2682026.219 | 1225198.2441 | 2682018.8487 | 1225198.2981 | 2682017.6231 | 1225187.1069 | 2682011.8132 | 1225160.8647 | 2682001.5712 | 1225122.2752 | 2681977.6705 | 1225097.129 | 2681968.4252 | 1225084.1262 | 2681964.8266 | 1225074.559 | 2681964.4149 | 1225055.4627 | 2681964.0205 | 1225038.9683 | 2681966.1159 | 1225020.6069 | 2681971.0258 | 1225018.095 | 2681981.114 | 1225005.7033 | 2681993.1734 | 1224988.3799 | 2681996.856 | 1224981.3926 | 2682003.7135 | 1224946.5079
27 | 2682164.0154 | 1225235.9144 | 2682157.2649 | 1225228.4162 | 2682144.2546 | 1225214.6829 | 2682135.0883 | 1225210.2756 | 2682126.6914 | 1225206.7018 | 2682123.9685 | 1225205.6301
28 | 2682190.2942 | 1225084.0684 | 2682185.7613 | 1225087.8418
29 | 2682176.7867 | 1225024.7055 | 2682176.6651 | 1225024.5712
30 | 2682195.3792 | 1224991.3482 | 2682177.9054 | 1225001.8256
31 | 2682163.7498 | 1225010.3133 | 2682177.9054 | 1225001.8256
32 | 2682163.7498 | 1225010.3133 | 2682149.0671 | 1224996.3328
33 | 2682163.7498 | 1225010.3133 | 2682176.4237 | 1225024.3048
34 | 2682176.5444 | 1225024.438 | 2682176.4237 | 1225024.3048
35 | 2682176.6651 | 1225024.5712 | 2682176.5444 | 1225024.438
36 | 2682089.933 | 1225193.3881 | 2682088.6471 | 1225192.8454 | 2682087.6269 | 1225192.275
37 | 2682073.2482 | 1225182.4038 | 2682079.7163 | 1225187.8522 | 2682087.6269 | 1225192.275
38 | 2682089.933 | 1225193.3881 | 2682092.1735 | 1225194.3338
39 | 2682092.1735 | 1225194.3338 | 2682094.3294 | 1225195.2436
40 | 2682094.3294 | 1225195.2436 | 2682095.8611 | 1225195.8901
41 | 2682096.4362 | 1225196.1328 | 2682095.8611 | 1225195.8901
42 | 2682096.4362 | 1225196.1328 | 2682098.1857 | 1225196.8712
43 | 2682098.1857 | 1225196.8712 | 2682100.821 | 1225197.9834 | 2682105.325 | 1225199.3663
44 | 2682105.325 | 1225199.3663 | 2682117.7328 | 1225203.1758 | 2682122.6439 | 1225205.1087
45 | 2682123.1797 | 1225205.3196 | 2682122.6439 | 1225205.1087
46 | 2682123.9685 | 1225205.6301 | 2682123.1797 | 1225205.3196
47 | 2682003.7135 | 1224946.5079 | 2682065.3678 | 1225009.4983
48 | 2682065.3766 | 1225009.5073 | 2682065.3678 | 1225009.4983
49 | 2682173.8529 | 1225185.138 | 2682173.8529 | 1225185.138 | 2682175.1836 | 1225178.687
50 | 2682065.7303 | 1225009.8687 | 2682065.3766 | 1225009.5073
51 | 2682176.2759 | 1225173.3913 | 2682175.1836 | 1225178.687
52 | 2682176.2759 | 1225173.3913 | 2682176.5996 | 1225171.8224 | 2682179.3201 | 1225163.1606
53 | 2682179.3201 | 1225163.1606 | 2682179.9487 | 1225161.1591
54 | 2682181.3317 | 1225150.1709 | 2682181.3298 | 1225151.0292 | 2682180.5808 | 1225159.1466 | 2682179.9487 | 1225161.1591
55 | 2682181.3317 | 1225150.1709 | 2682181.3408 | 1225145.8481 | 2682181.4316 | 1225138.7223 | 2682181.1254 | 1225128.5111 | 2682180.7278 | 1225126.9329
56 | 2682179.1918 | 1225120.8348 | 2682180.7278 | 1225126.9329
57 | 2682179.1918 | 1225120.8348 | 2682179.987 | 1225114.8639 | 2682179.1489 | 1225107.0394
58 | 2682179.1918 | 1225120.8348 | 2682170.0111 | 1225109.7783 | 2682168.8116 | 1225108.6218
59 | 2682179.1489 | 1225107.0394 | 2682177.932 | 1225095.6781 | 2682179.8138 | 1225093.183
60 | 2682168.8116 | 1225108.6218 | 2682166.6481 | 1225106.5357
61 | 2682181.2285 | 1225091.6152 | 2682180.6043 | 1225092.1348 | 2682179.8138 | 1225093.183
62 | 2682154.6012 | 1225094.92 | 2682166.6481 | 1225106.5357
63 | 2682145.2444 | 1225085.8981 | 2682154.6012 | 1225094.92
64 | 2682185.7613 | 1225087.8418 | 2682181.2285 | 1225091.6152
65 | 2682106.8549 | 1225051.8845 | 2682103.5354 | 1225048.4931
66 | 2682113.2035 | 1225058.3707 | 2682106.8549 | 1225051.8845
67 | 2682103.5354 | 1225048.4931 | 2682103.5255 | 1225048.483
68 | 2682103.5255 | 1225048.483 | 2682094.2163 | 1225038.972
69 | 2682094.2163 | 1225038.972 | 2682094.2091 | 1225038.9647
70 | 2682085.5149 | 1225030.082 | 2682094.2091 | 1225038.9647
71 | 2682065.7303 | 1225009.8687 | 2682075.3451 | 1225019.6918
72 | 2682075.3538 | 1225019.7008 | 2682075.3451 | 1225019.6918
73 | 2682084.7187 | 1225029.2686 | 2682075.3538 | 1225019.7008
74 | 2682084.7286 | 1225029.2787 | 2682084.7187 | 1225029.2686
75 | 2682085.5149 | 1225030.082 | 2682084.7286 | 1225029.2787

## bus_geodata
| x | y | coords
0 | 2682264.58 | 1224951.9421
1 | 2682271.7462 | 1224959.5928
2 | 2682248.5545 | 1224933.6547
3 | 2682276.4137 | 1224974.0782
4 | 2682225.2127 | 1224955.3136
5 | 2682285.4328 | 1224982.2737
6 | 2682239.6278 | 1224991.415
7 | 2682223.903 | 1225004.8537
8 | 2682225.9303 | 1224964.9563
9 | 2682202.479 | 1225072.3456
10 | 2682195.5458 | 1225079.1143
11 | 2682201.5856 | 1225062.1521
12 | 2682200.9071 | 1225054.4118
13 | 2682183.1896 | 1225031.774
14 | 2682180.3421 | 1224971.1603
15 | 2682161.7063 | 1224981.4989
16 | 2682163.174 | 1224948.99
17 | 2682129.5292 | 1224978.2044
18 | 2682145.3248 | 1224992.7694
19 | 2682213.3945 | 1225013.8345
20 | 2682147.7295 | 1224963.9124
21 | 2682176.3995 | 1225198.3821
22 | 2682174.8942 | 1225190.5535
23 | 2682164.0154 | 1225235.9144
24 | 2682190.2942 | 1225084.0684
25 | 2682176.7867 | 1225024.7055
26 | 2682195.3792 | 1224991.3482
27 | 2682177.9054 | 1225001.8256
28 | 2682211.6848 | 1225015.0821
29 | 2682163.7498 | 1225010.3133
30 | 2682149.0671 | 1224996.3328
31 | 2682176.4237 | 1225024.3048
32 | 2682176.5444 | 1225024.438
33 | 2682176.6651 | 1225024.5712
34 | 2682087.6269 | 1225192.275
35 | 2682089.933 | 1225193.3881
36 | 2682073.2482 | 1225182.4038
37 | 2682092.1735 | 1225194.3338
38 | 2682094.3294 | 1225195.2436
39 | 2682095.8611 | 1225195.8901
40 | 2682096.4362 | 1225196.1328
41 | 2682098.1857 | 1225196.8712
42 | 2682105.325 | 1225199.3663
43 | 2682122.6439 | 1225205.1087
44 | 2682123.1797 | 1225205.3196
45 | 2682123.9685 | 1225205.6301
46 | 2682003.7135 | 1224946.5079
47 | 2682065.3678 | 1225009.4983
48 | 2682173.8529 | 1225185.138
49 | 2682065.3766 | 1225009.5073
50 | 2682176.2759 | 1225173.3913
51 | 2682175.1836 | 1225178.687
52 | 2682179.3201 | 1225163.1606
53 | 2682179.9487 | 1225161.1591
54 | 2682181.3317 | 1225150.1709
55 | 2682180.7278 | 1225126.9329
56 | 2682179.1918 | 1225120.8348
57 | 2682179.1489 | 1225107.0394
58 | 2682168.8116 | 1225108.6218
59 | 2682179.8138 | 1225093.183
60 | 2682166.6481 | 1225106.5357
61 | 2682154.6012 | 1225094.92
62 | 2682145.2444 | 1225085.8981
63 | 2682181.2285 | 1225091.6152
64 | 2682185.7613 | 1225087.8418
65 | 2682106.8549 | 1225051.8845
66 | 2682103.5354 | 1225048.4931
67 | 2682113.2035 | 1225058.3707
68 | 2682103.5255 | 1225048.483
69 | 2682094.2163 | 1225038.972
70 | 2682094.2091 | 1225038.9647
71 | 2682065.7303 | 1225009.8687
72 | 2682075.3451 | 1225019.6918
73 | 2682075.3538 | 1225019.7008
74 | 2682084.7187 | 1225029.2686
75 | 2682084.7286 | 1225029.2787
76 | 2682085.5149 | 1225030.082
77 | 2682145.2444 | 1225085.8981

## line_std_types
| c_nf_per_km | r_ohm_per_km | x_ohm_per_km | max_i_ka | type | q_mm2 | alpha | voltage_rating
NAYY 4x50 SE | 210 | 0.642 | 0.083 | 0.142 | cs | 50 | 0.00403 | LV
NAYY 4x120 SE | 264 | 0.225 | 0.08 | 0.242 | cs | 120 | 0.00403 | LV
NAYY 4x150 SE | 261 | 0.208 | 0.08 | 0.27 | cs | 150 | 0.00403 | LV
NA2XS2Y 1x95 RM/25 12/20 kV | 216 | 0.313 | 0.132 | 0.252 | cs | 95 | 0.00403 | MV
NA2XS2Y 1x185 RM/25 12/20 kV | 273 | 0.161 | 0.117 | 0.362 | cs | 185 | 0.00403 | MV
NA2XS2Y 1x240 RM/25 12/20 kV | 304 | 0.122 | 0.112 | 0.421 | cs | 240 | 0.00403 | MV
NA2XS2Y 1x95 RM/25 6/10 kV | 315 | 0.313 | 0.123 | 0.249 | cs | 95 | 0.00403 | MV
NA2XS2Y 1x185 RM/25 6/10 kV | 406 | 0.161 | 0.11 | 0.358 | cs | 185 | 0.00403 | MV
NA2XS2Y 1x240 RM/25 6/10 kV | 456 | 0.122 | 0.105 | 0.416 | cs | 240 | 0.00403 | MV
NA2XS2Y 1x150 RM/25 12/20 kV | 250 | 0.206 | 0.116 | 0.319 | cs | 150 | 0.00403 | MV
NA2XS2Y 1x120 RM/25 12/20 kV | 230 | 0.253 | 0.119 | 0.283 | cs | 120 | 0.00403 | MV
NA2XS2Y 1x70 RM/25 12/20 kV | 190 | 0.443 | 0.132 | 0.22 | cs | 70 | 0.00403 | MV
NA2XS2Y 1x150 RM/25 6/10 kV | 360 | 0.206 | 0.11 | 0.315 | cs | 150 | 0.00403 | MV
NA2XS2Y 1x120 RM/25 6/10 kV | 340 | 0.253 | 0.113 | 0.28 | cs | 120 | 0.00403 | MV
NA2XS2Y 1x70 RM/25 6/10 kV | 280 | 0.443 | 0.123 | 0.217 | cs | 70 | 0.00403 | MV
N2XS(FL)2Y 1x120 RM/35 64/110 kV | 112 | 0.153 | 0.166 | 0.366 | cs | 120 | 0.00393 | HV
N2XS(FL)2Y 1x185 RM/35 64/110 kV | 125 | 0.099 | 0.156 | 0.457 | cs | 185 | 0.00393 | HV
N2XS(FL)2Y 1x240 RM/35 64/110 kV | 135 | 0.075 | 0.149 | 0.526 | cs | 240 | 0.00393 | HV
N2XS(FL)2Y 1x300 RM/35 64/110 kV | 144 | 0.06 | 0.144 | 0.588 | cs | 300 | 0.00393 | HV
15-AL1/3-ST1A 0.4 | 11 | 1.8769 | 0.35 | 0.105 | ol | 16 | 0.00403 | LV
24-AL1/4-ST1A 0.4 | 11.25 | 1.2012 | 0.335 | 0.14 | ol | 24 | 0.00403 | LV
48-AL1/8-ST1A 0.4 | 12.2 | 0.5939 | 0.3 | 0.21 | ol | 48 | 0.00403 | LV
94-AL1/15-ST1A 0.4 | 13.2 | 0.306 | 0.29 | 0.35 | ol | 94 | 0.00403 | LV
34-AL1/6-ST1A 10.0 | 9.7 | 0.8342 | 0.36 | 0.17 | ol | 34 | 0.00403 | MV
48-AL1/8-ST1A 10.0 | 10.1 | 0.5939 | 0.35 | 0.21 | ol | 48 | 0.00403 | MV
70-AL1/11-ST1A 10.0 | 10.4 | 0.4132 | 0.339 | 0.29 | ol | 70 | 0.00403 | MV
94-AL1/15-ST1A 10.0 | 10.75 | 0.306 | 0.33 | 0.35 | ol | 94 | 0.00403 | MV
122-AL1/20-ST1A 10.0 | 11.1 | 0.2376 | 0.323 | 0.41 | ol | 122 | 0.00403 | MV
149-AL1/24-ST1A 10.0 | 11.25 | 0.194 | 0.315 | 0.47 | ol | 149 | 0.00403 | MV
34-AL1/6-ST1A 20.0 | 9.15 | 0.8342 | 0.382 | 0.17 | ol | 34 | 0.00403 | MV
48-AL1/8-ST1A 20.0 | 9.5 | 0.5939 | 0.372 | 0.21 | ol | 48 | 0.00403 | MV
70-AL1/11-ST1A 20.0 | 9.7 | 0.4132 | 0.36 | 0.29 | ol | 70 | 0.00403 | MV
94-AL1/15-ST1A 20.0 | 10 | 0.306 | 0.35 | 0.35 | ol | 94 | 0.00403 | MV
122-AL1/20-ST1A 20.0 | 10.3 | 0.2376 | 0.344 | 0.41 | ol | 122 | 0.00403 | MV
149-AL1/24-ST1A 20.0 | 10.5 | 0.194 | 0.337 | 0.47 | ol | 149 | 0.00403 | MV
184-AL1/30-ST1A 20.0 | 10.75 | 0.1571 | 0.33 | 0.535 | ol | 184 | 0.00403 | MV
243-AL1/39-ST1A 20.0 | 11 | 0.1188 | 0.32 | 0.645 | ol | 243 | 0.00403 | MV
48-AL1/8-ST1A 110.0 | 8 | 0.5939 | 0.46 | 0.21 | ol | 48 | 0.00403 | HV
70-AL1/11-ST1A 110.0 | 8.4 | 0.4132 | 0.45 | 0.29 | ol | 70 | 0.00403 | HV
94-AL1/15-ST1A 110.0 | 8.65 | 0.306 | 0.44 | 0.35 | ol | 94 | 0.00403 | HV
122-AL1/20-ST1A 110.0 | 8.5 | 0.2376 | 0.43 | 0.41 | ol | 122 | 0.00403 | HV
149-AL1/24-ST1A 110.0 | 8.75 | 0.194 | 0.41 | 0.47 | ol | 149 | 0.00403 | HV
184-AL1/30-ST1A 110.0 | 8.8 | 0.1571 | 0.4 | 0.535 | ol | 184 | 0.00403 | HV
243-AL1/39-ST1A 110.0 | 9 | 0.1188 | 0.39 | 0.645 | ol | 243 | 0.00403 | HV
305-AL1/39-ST1A 110.0 | 9.2 | 0.0949 | 0.38 | 0.74 | ol | 305 | 0.00403 | HV
490-AL1/64-ST1A 110.0 | 9.75 | 0.059 | 0.37 | 0.96 | ol | 490 | 0.00403 | HV
679-AL1/86-ST1A 110.0 | 9.95 | 0.042 | 0.36 | 1.15 | ol | 679 | 0.00403 | HV
490-AL1/64-ST1A 220.0 | 10 | 0.059 | 0.285 | 0.96 | ol | 490 | 0.00403 | HV
679-AL1/86-ST1A 220.0 | 11.7 | 0.042 | 0.275 | 1.15 | ol | 679 | 0.00403 | HV
490-AL1/64-ST1A 380.0 | 11 | 0.059 | 0.253 | 0.96 | ol | 490 | 0.00403 | HV
679-AL1/86-ST1A 380.0 | 14.6 | 0.042 | 0.25 | 1.15 | ol | 679 | 0.00403 | HV

## trafo_std_types
| i0_percent | pfe_kw | vkr_percent | sn_mva | vn_lv_kv | vn_hv_kv | vk_percent | shift_degree | vector_group | tap_side | tap_neutral | tap_min | tap_max | tap_step_degree | tap_step_percent | tap_phase_shifter
160 MVA 380/110 kV | 0.06 | 60 | 0.25 | 160 | 110 | 380 | 12.2 | 0 | Yy0 | hv | 0 | -9 | 9 | 0 | 1.5 | FALSE
100 MVA 220/110 kV | 0.06 | 55 | 0.26 | 100 | 110 | 220 | 12 | 0 | Yy0 | hv | 0 | -9 | 9 | 0 | 1.5 | FALSE
63 MVA 110/20 kV | 0.04 | 22 | 0.32 | 63 | 20 | 110 | 18 | 150 | YNd5 | hv | 0 | -9 | 9 | 0 | 1.5 | FALSE
40 MVA 110/20 kV | 0.05 | 18 | 0.34 | 40 | 20 | 110 | 16.2 | 150 | YNd5 | hv | 0 | -9 | 9 | 0 | 1.5 | FALSE
25 MVA 110/20 kV | 0.07 | 14 | 0.41 | 25 | 20 | 110 | 12 | 150 | YNd5 | hv | 0 | -9 | 9 | 0 | 1.5 | FALSE
63 MVA 110/10 kV | 0.04 | 22 | 0.32 | 63 | 10 | 110 | 18 | 150 | YNd5 | hv | 0 | -9 | 9 | 0 | 1.5 | FALSE
40 MVA 110/10 kV | 0.05 | 18 | 0.34 | 40 | 10 | 110 | 16.2 | 150 | YNd5 | hv | 0 | -9 | 9 | 0 | 1.5 | FALSE
25 MVA 110/10 kV | 0.07 | 14 | 0.41 | 25 | 10 | 110 | 12 | 150 | YNd5 | hv | 0 | -9 | 9 | 0 | 1.5 | FALSE
0.25 MVA 20/0.4 kV | 0.32 | 0.8 | 1.44 | 0.25 | 0.4 | 20 | 6 | 150 | Yzn5 | hv | 0 | -2 | 2 | 0 | 2.5 | FALSE
0.4 MVA 20/0.4 kV | 0.3375 | 1.35 | 1.425 | 0.4 | 0.4 | 20 | 6 | 150 | Dyn5 | hv | 0 | -2 | 2 | 0 | 2.5 | FALSE
0.63 MVA 20/0.4 kV | 0.2619 | 1.65 | 1.206 | 0.63 | 0.4 | 20 | 6 | 150 | Dyn5 | hv | 0 | -2 | 2 | 0 | 2.5 | FALSE
0.25 MVA 10/0.4 kV | 0.24 | 0.6 | 1.2 | 0.25 | 0.4 | 10 | 4 | 150 | Dyn5 | hv | 0 | -2 | 2 | 0 | 2.5 | FALSE
0.4 MVA 10/0.4 kV | 0.2375 | 0.95 | 1.325 | 0.4 | 0.4 | 10 | 4 | 150 | Dyn5 | hv | 0 | -2 | 2 | 0 | 2.5 | FALSE
0.63 MVA 10/0.4 kV | 0.1873 | 1.18 | 1.0794 | 0.63 | 0.4 | 10 | 4 | 150 | Dyn5 | hv | 0 | -2 | 2 | 0 | 2.5 | FALSE

## trafo3w_std_types
| sn_hv_mva | sn_mv_mva | sn_lv_mva | vn_hv_kv | vn_mv_kv | vn_lv_kv | vk_hv_percent | vk_mv_percent | vk_lv_percent | vkr_hv_percent | vkr_mv_percent | vkr_lv_percent | pfe_kw | i0_percent | shift_mv_degree | shift_lv_degree | vector_group | tap_side | tap_neutral | tap_min | tap_max | tap_step_percent
63/25/38 MVA 110/20/10 kV | 63 | 25 | 38 | 110 | 20 | 10 | 10.4 | 10.4 | 10.4 | 0.28 | 0.32 | 0.35 | 35 | 0.89 | 0 | 0 | YN0yn0yn0 | hv | 0 | -10 | 10 | 1.2
63/25/38 MVA 110/10/10 kV | 63 | 25 | 38 | 110 | 10 | 10 | 10.4 | 10.4 | 10.4 | 0.28 | 0.32 | 0.35 | 35 | 0.89 | 0 | 0 | YN0yn0yn0 | hv | 0 | -10 | 10 | 1.2

## fuse_std_types
| fuse_type | i_rated_a | t_avg | t_min | t_total | x_avg | x_min | x_total
HV 100A | HV 100A | 100 | 0 | [10.0, 3.64, 0.854, 0.281, 0.1, 0.0531, 0.022, 0.01] | [10.0, 4.267, 1.21, 0.403, 0.1, 0.058, 0.022, 0.01] | 0 | [300.0, 350.0, 450.0, 550.0, 700.0, 850.0, 1200.0, 1752.0] | [600.0, 700.0, 900.0, 1150.0, 1665.0, 2000.0, 3000.0, 4313.0]
HV 10A | HV 10A | 10 | 0 | [10.0, 1675.0, 0.344, 0.156, 0.1, 0.0417, 0.0171, 0.01] | [10.0, 1.3, 0.3, 0.155, 0.1, 0.0555, 0.023, 0.01] | 0 | [30.0, 32.0, 35.0, 37.0, 39.0, 50.0, 70.0, 88.0] | [60.0, 70.0, 80.0, 87.0, 94.0, 110.0, 150.0, 216.0]
HV 125A | HV 125A | 125 | 0 | [10.0, 1.82, 0.344, 0.1, 0.0467, 0.0269, 0.01] | [10.0, 2.478, 0.426, 0.1, 0.0427, 0.0211, 0.01] | 0 | [375.0, 500.0, 700.0, 925.0, 1200.0, 1500.0, 2341.0] | [750.0, 1000.0, 1500.0, 2200.0, 3000.0, 4000.0, 5765.0]
HV 160A | HV 160A | 160 | 0 | [10.0, 4.15, 1.03, 0.198, 0.1, 0.051, 0.0172, 0.01] | [10.0, 2.3, 0.734, 0.274, 0.1, 0.046, 0.0177, 0.01] | 0 | [480.0, 550.0, 700.0, 1000.0, 1260.0, 1600.0, 2500.0, 3227.0] | [960.0, 1300.0, 1700.0, 2200.0, 2996.0, 4000.0, 6000.0, 7946.0]
HV 16A | HV 16A | 16 | 0 | [10.0, 0.352, 0.164, 0.1, 0.0649, 0.0342, 0.01] | [10.0, 2.34, 0.722, 0.181, 0.1, 0.055, 0.0296, 0.01] | 0 | [48.0, 60.0, 65.0, 71.0, 80.0, 100.0, 162.0] | [96.0, 110.0, 125.0, 150.0, 168.0, 200.0, 250.0, 398.0]
HV 200A | HV 200A | 200 | 0 | [10.0, 4.267, 1.21, 0.403, 0.1, 0.058, 0.022, 0.01] | [10.0, 3.73, 1.654, 0.328, 0.1, 0.0531, 0.019, 0.01] | 0 | [600.0, 700.0, 900.0, 1150.0, 1665.0, 2000.0, 3000.0, 4313.0] | [1200.0, 1500.0, 1800.0, 2700.0, 3960.0, 5000.0, 7500.0, 10620.0]
HV 20A | HV 20A | 20 | 0 | [10.0, 1.3, 0.3, 0.155, 0.1, 0.0555, 0.023, 0.01] | [10.0, 1.3, 0.161, 0.1, 0.0611, 0.0399, 0.0141, 0.01] | 0 | [60.0, 70.0, 80.0, 87.0, 94.0, 110.0, 150.0, 216.0] | [120.0, 150.0, 200.0, 223.0, 260.0, 300.0, 450.0, 532.0]
HV 25A | HV 25A | 25 | 0 | [10.0, 2.512, 0.833, 0.299, 0.1, 0.0372, 0.0223, 0.01] | [10.0, 3.125, 0.597, 0.198, 0.1, 0.0378, 0.022, 0.01] | 0 | [75.0, 82.0, 90.0, 100.0, 124.0, 170.0, 200.0, 289.0] | [150.0, 170.0, 210.0, 250.0, 294.0, 400.0, 500.0, 711.0]
HV 31.5A | HV 31.5A | 31.5 | 0 | [10.0, 2.34, 0.722, 0.181, 0.1, 0.055, 0.0296, 0.01] | [10.0, 2.84, 0.368, 0.164, 0.1, 0.0621, 0.0378, 0.0195, 0.01] | 0 | [95.0, 110.0, 125.0, 150.0, 165.0, 200.0, 250.0, 390.0] | [189.0, 220.0, 300.0, 350.0, 393.0, 450.0, 530.0, 700.0, 960.0]
HV 40A | HV 40A | 40 | 0 | [10.0, 1.3, 0.161, 0.1, 0.0611, 0.0399, 0.0141, 0.01] | [10.0, 2.05, 0.369, 0.198, 0.1, 0.051, 0.0298, 0.01] | 0 | [120.0, 150.0, 200.0, 223.0, 260.0, 300.0, 450.0, 532.0] | [240.0, 300.0, 400.0, 450.0, 530.0, 650.0, 800.0, 1311.0]
HV 50A | HV 50A | 50 | 0 | [10.0, 3.215, 0.597, 0.198, 0.1, 0.0378, 0.022, 0.01] | [10.0, 3.64, 0.854, 0.281, 0.1, 0.0531, 0.022, 0.01] | 0 | [150.0, 170.0, 210.0, 250.0, 294.0, 400.0, 500.0, 711.0] | [300.0, 350.0, 450.0, 550.0, 700.0, 850.0, 1200.0, 1752.0]
HV 6.3A | HV 6.3A | 6.3 | 0 | [10.0, 1.39, 0.344, 0.168, 0.1, 0.056, 0.0263, 0.01] | [10.0, 1.711, 0.516, 0.198, 0.1, 0.0634, 0.0303, 0.01] | 0 | [19.0, 19.5, 20.4, 20.8, 22.0, 25.0, 32.0, 48.0] | [38.0, 40.0, 43.0, 48.0, 53.0, 60.0, 75.0, 118.0]
HV 63A | HV 63A | 63 | 0 | [10.0, 2.84, 0.368, 0.164, 0.1, 0.0621, 0.0378, 0.0195, 0.01] | [10.0, 1.82, 0.344, 0.1, 0.0467, 0.0269, 0.01] | 0 | [189.0, 220.0, 300.0, 350.0, 393.0, 450.0, 530.0, 700.0, 961.0] | [378.0, 500.0, 700.0, 934.0, 1200.0, 1500.0, 2366.0]
HV 80A | HV 80A | 80 | 0 | [10.0, 2.05, 0.369, 0.198, 0.1, 0.051, 0.0298, 0.01] | [10.0, 4.15, 1.03, 0.198, 0.1, 0.051, 0.0172, 0.01] | 0 | [240.0, 300.0, 400.0, 450.0, 530.0, 650.0, 800.0, 1311.0] | [480.0, 550.0, 700.0, 1000.0, 1260.0, 1600.0, 2500.0, 3227.0]
Siemens NH-1-100 | Siemens NH-1-100 | 100 | [5400.0, 2000.0, 400.0, 20.0, 1.0, 0.2, 0.012, 0.004] | 0 | 0 | [150.0, 190.0, 250.0, 430.0, 900.0, 1250.0, 2700.0, 3600.0] | 0 | 0
Siemens NH-1-125 | Siemens NH-1-125 | 125 | [4800.0, 120.0, 7.0, 0.1, 0.004] | 0 | 0 | [180.0, 400.0, 740.0, 2000.0, 4250.0] | 0 | 0
Siemens NH-1-16 | Siemens NH-1-16 | 16 | [4000.0, 400.0, 2.0, 0.1, 0.04, 0.01] | 0 | 0 | [26.0, 35.0, 75.0, 150.0, 200.0, 300.0] | 0 | 0
Siemens NH-1-160 | Siemens NH-1-160 | 160 | [4800.0, 120.0, 7.0, 0.1, 0.004] | 0 | 0 | [210.0, 500.0, 900.0, 2300.0, 5000.0] | 0 | 0
Siemens NH-1-25 | Siemens NH-1-25 | 25 | [4000.0, 1000.0, 10.0, 0.2, 0.02, 0.01] | 0 | 0 | [40.0, 50.0, 100.0, 210.0, 400.0, 500.0] | 0 | 0
Siemens NH-1-50 | Siemens NH-1-50 | 50 | [4000.0, 40.0, 4.0, 1.0, 0.02, 0.01] | 0 | 0 | [86.0, 200.0, 300.0, 400.0, 1000.0, 1280.0] | 0 | 0
Siemens NH-1-63 | Siemens NH-1-63 | 63 | [4000.0, 100.0, 10.0, 2.0, 0.04, 0.01] | 0 | 0 | [100.0, 200.0, 300.0, 400.0, 1000.0, 1500.0] | 0 | 0
Siemens NH-1-80 | Siemens NH-1-80 | 80 | [4800.0, 120.0, 7.0, 0.1, 0.01] | 0 | 0 | [150.58, 250.0, 450.0, 1150.0, 2470.0] | 0 | 0
Siemens NH-2-1000 | Siemens NH-2-1000 | 1000 | [4800.0, 120.0, 7.0, 0.1, 0.004] | 0 | 0 | [1900.0, 3500.0, 8400.0, 24000.0, 52000.0] | 0 | 0
Siemens NH-2-200 | Siemens NH-2-200 | 200 | [4800.0, 120.0, 7.0, 0.1, 0.004] | 0 | 0 | [280.0, 650.0, 1200.0, 3000.0, 7000.0] | 0 | 0
Siemens NH-2-224 | Siemens NH-2-224 | 224 | [4800.0, 120.0, 7.0, 0.2, 0.04, 0.004] | 0 | 0 | [400.0, 750.0, 1453.0, 3025.0, 4315.0, 7600.0] | 0 | 0
Siemens NH-2-250 | Siemens NH-2-250 | 250 | [4800.0, 120.0, 7.0, 0.1, 0.004] | 0 | 0 | [450.0, 800.0, 1650.0, 4000.0, 8500.0] | 0 | 0
Siemens NH-2-315 | Siemens NH-2-315 | 315 | [4800.0, 120.0, 7.0, 0.1, 0.004] | 0 | 0 | [550.0, 920.0, 1900.0, 5000.0, 11000.0] | 0 | 0
Siemens NH-2-355 | Siemens NH-2-355 | 355 | [4800.0, 120.0, 6.0, 0.1, 0.004] | 0 | 0 | [650.0, 1116.27, 2350.0, 5840.0, 12790.0] | 0 | 0
Siemens NH-2-400 | Siemens NH-2-400 | 400 | [4800.0, 120.0, 7.0, 0.1, 0.004] | 0 | 0 | [720.0, 1350.0, 2800.0, 6500.0, 15000.0] | 0 | 0
Siemens NH-2-425 | Siemens NH-2-425 | 425 | [4800.0, 120.0, 7.0, 0.1, 0.004] | 0 | 0 | [850.0, 1500.0, 3050.0, 7500.0, 16500.0] | 0 | 0
Siemens NH-2-630 | Siemens NH-2-630 | 630 | [4800.0, 120.0, 7.0, 0.1, 0.004] | 0 | 0 | [1200.0, 2000.0, 4800.0, 12000.0, 26000.0] | 0 | 0

## res_bus
| vm_pu | va_degree | p_mw | q_mvar
0 | 0.97713 | -0.44086 | 0.0033103 | 0.00082963
1 | 0.9771 | -0.4415 | 0 | 0
2 | 0.97728 | -0.43793 | 0 | 0
3 | 0.97705 | -0.44241 | 0 | 0
4 | 0.97747 | -0.43409 | 0 | 0
5 | 0.97701 | -0.44315 | 0.0033025 | 0.00082768
6 | 0.97786 | -0.42647 | 0 | 0
7 | 0.97805 | -0.42274 | 0.018585 | 0.0046577
8 | 0.97754 | -0.43273 | 0.0032974 | 0.0008264
9 | 0.9905 | -0.18095 | 0 | 0
10 | 0.9915 | -0.16182 | 0.0037689 | 0.00094457
11 | 0.98945 | -0.20119 | 0.0037654 | 0.00094369
12 | 0.98868 | -0.21607 | 0 | 0
13 | 0.98582 | -0.27125 | 0 | 0
14 | 0.98257 | -0.33443 | 0 | 0
15 | 0.98269 | -0.332 | 0 | 0
16 | 0.9824 | -0.33764 | 0.0063345 | 0.0015876
17 | 0.98278 | -0.33024 | 0.0026469 | 0.00066337
18 | 0.98283 | -0.32921 | 0 | 0
19 | 0.97842 | -0.41556 | 0 | 0
20 | 0.98266 | -0.33259 | 0.0014586 | 0.00036557
21 | 0.99348 | -0.12413 | 0.0078592 | 0.0019697
22 | 0.99374 | -0.11911 | 0.0026964 | 0.00067578
23 | 0.99182 | -0.15586 | 0 | 0
24 | 0.99227 | -0.1471 | 0.0037654 | 0.00094369
25 | 0.98487 | -0.28965 | 0.0031996 | 0.0008019
26 | 0.98048 | -0.37511 | 0 | 0
27 | 0.98194 | -0.34661 | 0.0025708 | 0.0006443
28 | 0.97832 | -0.41744 | 0.048782 | 0.012226
29 | 0.98316 | -0.32281 | 0 | 0
30 | 0.98288 | -0.32824 | 0.004385 | 0.001099
31 | 0.98482 | -0.29064 | 0.0031952 | 0.0008008
32 | 0.98483 | -0.29032 | 0.0031922 | 0.00080004
33 | 0.98485 | -0.28999 | 0.0031952 | 0.0008008
34 | 0.98857 | -0.21896 | 0.0027848 | 0.00069795
35 | 0.98861 | -0.21812 | 0.0026266 | 0.0006583
36 | 0.98832 | -0.22383 | 0.015586 | 0.0039062
37 | 0.98866 | -0.21721 | 0.0024653 | 0.00061786
38 | 0.98871 | -0.21623 | 0.0024137 | 0.00060494
39 | 0.98875 | -0.21546 | 0.0029071 | 0.00072858
40 | 0.98876 | -0.21514 | 0.0023634 | 0.00059232
41 | 0.98882 | -0.21409 | 0.0025482 | 0.00063865
42 | 0.98905 | -0.20954 | 0.0025804 | 0.00064671
43 | 0.98966 | -0.19775 | 0.0027906 | 0.00069939
44 | 0.98968 | -0.19734 | 0.0030138 | 0.00075532
45 | 0.98971 | -0.19671 | 0.0028274 | 0.00070862
46 | 0.98091 | -0.36594 | 0 | 0
47 | 0.97645 | -0.45314 | 0.0021006 | 0.00052647
48 | 0.99393 | -0.11554 | 0.0032994 | 0.0008269
49 | 0.97645 | -0.45315 | 0.0018984 | 0.00047579
50 | 0.99435 | -0.10747 | 0.003248 | 0.00081403
51 | 0.99416 | -0.11116 | 0.00278 | 0.00069674
52 | 0.99474 | -0.099996 | 0.002808 | 0.00070376
53 | 0.99482 | -0.098494 | 0.011322 | 0.0028374
54 | 0.99528 | -0.089794 | 0.0025969 | 0.00065085
55 | 0.99625 | -0.071242 | 0.020485 | 0.0051341
56 | 0.99655 | -0.065486 | 0 | 0
57 | 0.99559 | -0.083861 | 0.020497 | 0.005137
58 | 0.99806 | -0.036728 | 0.0089101 | 0.0022331
59 | 0.99384 | -0.1172 | 0.0037689 | 0.00094457
60 | 0.99835 | -0.031192 | 0.0043907 | 0.0011004
61 | 1 | 0 | -0.34725 | -0.088265
62 | 0.99975 | -0.0047727 | 0.021062 | 0.0052787
63 | 0.99359 | -0.12194 | 0.0037654 | 0.00094369
64 | 0.99292 | -0.13471 | 0.0037702 | 0.00094491
65 | 0.9746 | -0.48967 | 0.0075145 | 0.0018833
66 | 0.97469 | -0.48796 | 0.0022111 | 0.00055416
67 | 0.9745 | -0.49168 | 0.012103 | 0.0030332
68 | 0.97469 | -0.48795 | 0.0024391 | 0.0006113
69 | 0.97499 | -0.48203 | 0.0022111 | 0.00055416
70 | 0.97499 | -0.48203 | 0.002162 | 0.00054185
71 | 0.97643 | -0.45362 | 0.0057892 | 0.0014509
72 | 0.97586 | -0.46482 | 0.0021631 | 0.00054213
73 | 0.97586 | -0.46483 | 0.0019549 | 0.00048995
74 | 0.97536 | -0.47475 | 0.0024421 | 0.00061205
75 | 0.97536 | -0.47476 | 0.0022082 | 0.00055342
76 | 0.97532 | -0.4755 | 0.007168 | 0.0017965
77 | 0.99998 | 149.9956 | 0 | 0

## res_line
| p_from_mw | q_from_mvar | p_to_mw | q_to_mvar | pl_mw | ql_mvar | i_from_ka | i_to_ka | i_ka | vm_from_pu | va_from_degree | vm_to_pu | va_to_degree | loading_percent
0 | 0.0033028 | 0.00082744 | -0.0033027 | -0.0008275 | 9.9443e-08 | -6.7659e-08 | 0.0050296 | 0.0050296 | 0.0050296 | 0.97713 | -0.44086 | 0.9771 | -0.4415 | 1.3818
1 | -0.0066131 | -0.0016571 | 0.006614 | 0.0016574 | 9.2549e-07 | 2.8744e-07 | 0.010071 | 0.010071 | 0.010071 | 0.97713 | -0.44086 | 0.97728 | -0.43793 | 2.7667
2 | 0.0033027 | 0.0008275 | -0.0033026 | -0.0008276 | 1.4436e-07 | -9.8198e-08 | 0.0050296 | 0.0050297 | 0.0050297 | 0.9771 | -0.4415 | 0.97705 | -0.44241 | 1.3818
3 | -0.006614 | -0.0016574 | 0.0066153 | 0.0016577 | 1.2092e-06 | 3.7541e-07 | 0.010071 | 0.01007 | 0.010071 | 0.97728 | -0.43793 | 0.97747 | -0.43409 | 2.7666
4 | 0.0033026 | 0.0008276 | -0.0033025 | -0.00082768 | 1.1561e-07 | -7.8627e-08 | 0.0050297 | 0.0050298 | 0.0050298 | 0.97705 | -0.44241 | 0.97701 | -0.44315 | 1.3818
5 | -0.0066153 | -0.0016577 | 0.0066157 | 0.0016579 | 4.286e-07 | 1.3302e-07 | 0.01007 | 0.01007 | 0.01007 | 0.97747 | -0.43409 | 0.97754 | -0.43273 | 2.7666
6 | -0.009916 | -0.0024857 | 0.0099178 | 0.0024866 | 1.7662e-06 | 8.708e-07 | 0.015089 | 0.015089 | 0.015089 | 0.97786 | -0.42647 | 0.97805 | -0.42274 | 4.1454
7 | 0.009916 | 0.0024857 | -0.009913 | -0.0024843 | 2.9545e-06 | 1.4569e-06 | 0.015089 | 0.01509 | 0.01509 | 0.97786 | -0.42647 | 0.97754 | -0.43273 | 4.1455
8 | -0.028502 | -0.0071443 | 0.028512 | 0.0071504 | 9.7476e-06 | 6.0649e-06 | 0.043364 | 0.043364 | 0.043364 | 0.97805 | -0.42274 | 0.97842 | -0.41556 | 11.9132
9 | -0.11232 | -0.02857 | 0.11242 | 0.028636 | 0.00010363 | 6.6199e-05 | 0.16888 | 0.16888 | 0.16888 | 0.9905 | -0.18095 | 0.9915 | -0.16182 | 46.3958
10 | 0.11232 | 0.02857 | -0.11221 | -0.0285 | 0.00010944 | 6.991e-05 | 0.16888 | 0.16888 | 0.16888 | 0.9905 | -0.18095 | 0.98945 | -0.20119 | 46.3958
11 | -0.11619 | -0.029581 | 0.11627 | 0.029633 | 8.2518e-05 | 5.2718e-05 | 0.17454 | 0.17454 | 0.17454 | 0.9915 | -0.16182 | 0.99227 | -0.1471 | 47.9497
12 | 0.10844 | 0.027556 | -0.10836 | -0.027507 | 7.7623e-05 | 4.9579e-05 | 0.16322 | 0.16322 | 0.16322 | 0.98945 | -0.20119 | 0.98868 | -0.21607 | 44.8402
13 | 0.10836 | 0.027507 | -0.10808 | -0.027324 | 0.00028688 | 0.00018324 | 0.16322 | 0.16322 | 0.16322 | 0.98868 | -0.21607 | 0.98582 | -0.27125 | 44.8402
14 | 0.10808 | 0.027324 | -0.10798 | -0.027263 | 9.5279e-05 | 6.0857e-05 | 0.16322 | 0.16322 | 0.16322 | 0.98582 | -0.27125 | 0.98487 | -0.28965 | 44.8402
15 | -0.0063354 | -0.0015878 | 0.0063362 | 0.001588 | 7.3407e-07 | 2.0043e-07 | 0.0095945 | 0.0095944 | 0.0095945 | 0.98257 | -0.33443 | 0.98269 | -0.332 | 2.6358
16 | 0.0063354 | 0.0015878 | -0.0063345 | -0.0015876 | 9.6879e-07 | 2.6463e-07 | 0.0095945 | 0.0095946 | 0.0095946 | 0.98257 | -0.33443 | 0.9824 | -0.33764 | 2.6359
17 | -0.0077948 | -0.0019533 | 0.0077959 | 0.0019538 | 1.0368e-06 | 4.1208e-07 | 0.011803 | 0.011803 | 0.011803 | 0.98269 | -0.332 | 0.98283 | -0.32921 | 3.2426
18 | 0.0014587 | 0.00036531 | -0.0014586 | -0.00036557 | 4.1096e-08 | -2.5829e-07 | 0.0022087 | 0.0022088 | 0.0022088 | 0.98269 | -0.332 | 0.98266 | -0.33259 | 0.6068
19 | -0.0026469 | -0.00066337 | 0.002647 | 0.00066318 | 1.294e-07 | -1.8945e-07 | 0.0040076 | 0.0040075 | 0.0040076 | 0.98278 | -0.33024 | 0.98283 | -0.32921 | 1.101
20 | -0.010443 | -0.0026169 | 0.010443 | 0.0026172 | 4.8439e-07 | 2.4452e-07 | 0.01581 | 0.01581 | 0.01581 | 0.98283 | -0.32921 | 0.98288 | -0.32824 | 4.3435
21 | 0.048787 | 0.012229 | -0.048782 | -0.012226 | 4.3694e-06 | 2.7699e-06 | 0.074197 | 0.074197 | 0.074197 | 0.97842 | -0.41556 | 0.97832 | -0.41744 | 20.3839
22 | -0.077299 | -0.019379 | 0.077448 | 0.019474 | 0.00014929 | 9.5182e-05 | 0.11756 | 0.11756 | 0.11756 | 0.97842 | -0.41556 | 0.98048 | -0.37511 | 32.297
23 | -0.10826 | -0.027555 | 0.10829 | 0.027572 | 2.6249e-05 | 1.649e-05 | 0.1623 | 0.1623 | 0.1623 | 0.99348 | -0.12413 | 0.99374 | -0.11911 | 14.8626
24 | 0.1004 | 0.025585 | -0.10025 | -0.025489 | 0.00015345 | 9.611e-05 | 0.15053 | 0.15053 | 0.15053 | 0.99348 | -0.12413 | 0.99182 | -0.15586 | 13.7847
25 | -0.11098 | -0.028247 | 0.111 | 0.028259 | 1.9073e-05 | 1.1992e-05 | 0.16634 | 0.16634 | 0.16634 | 0.99374 | -0.11911 | 0.99393 | -0.11554 | 15.2323
26 | 0.055213 | 0.014155 | -0.054656 | -0.01381 | 0.00055636 | 0.00034506 | 0.082949 | 0.082952 | 0.082952 | 0.99182 | -0.15586 | 0.98091 | -0.36594 | 11.3946
27 | 0.045034 | 0.011335 | -0.044946 | -0.011279 | 8.7741e-05 | 5.5495e-05 | 0.067581 | 0.067581 | 0.067581 | 0.99182 | -0.15586 | 0.98971 | -0.19671 | 18.5663
28 | -0.12004 | -0.030577 | 0.12011 | 0.030623 | 7.1805e-05 | 4.5879e-05 | 0.18018 | 0.18018 | 0.18018 | 0.99227 | -0.1471 | 0.99292 | -0.13471 | 49.5009
29 | 0.10478 | 0.026461 | -0.10478 | -0.02646 | 1.7048e-06 | 1.0887e-06 | 0.15838 | 0.15838 | 0.15838 | 0.98487 | -0.28965 | 0.98485 | -0.28999 | 43.5121
30 | -0.077448 | -0.019474 | 0.077554 | 0.019542 | 0.00010559 | 6.7322e-05 | 0.11756 | 0.11756 | 0.11756 | 0.98048 | -0.37511 | 0.98194 | -0.34661 | 32.297
31 | -0.080124 | -0.020186 | 0.080216 | 0.020244 | 9.1306e-05 | 5.8227e-05 | 0.12146 | 0.12146 | 0.12146 | 0.98194 | -0.34661 | 0.98316 | -0.32281 | 33.3672
32 | 0.014832 | 0.0037184 | -0.014828 | -0.0037162 | 3.8315e-06 | 2.1951e-06 | 0.022449 | 0.022449 | 0.022449 | 0.98316 | -0.32281 | 0.98288 | -0.32824 | 6.1673
33 | -0.095048 | -0.023963 | 0.095194 | 0.024056 | 0.0001466 | 9.3587e-05 | 0.14391 | 0.14391 | 0.14391 | 0.98316 | -0.32281 | 0.98482 | -0.29064 | 39.5345
34 | -0.09839 | -0.024857 | 0.098391 | 0.024858 | 1.4909e-06 | 9.5191e-07 | 0.14873 | 0.14873 | 0.14873 | 0.98482 | -0.29064 | 0.98483 | -0.29032 | 40.8608
35 | -0.10158 | -0.025658 | 0.10158 | 0.025659 | 1.5893e-06 | 1.0148e-06 | 0.15356 | 0.15356 | 0.15356 | 0.98483 | -0.29032 | 0.98485 | -0.28999 | 42.1858
36 | -0.018374 | -0.0046062 | 0.018375 | 0.0046067 | 7.3566e-07 | 4.3794e-07 | 0.027658 | 0.027658 | 0.027658 | 0.98857 | -0.21896 | 0.98861 | -0.21812 | 7.5983
37 | 0.015589 | 0.0039083 | -0.015586 | -0.0039062 | 3.6179e-06 | 2.0909e-06 | 0.023466 | 0.023466 | 0.023466 | 0.98857 | -0.21896 | 0.98832 | -0.22383 | 6.4468
38 | -0.021002 | -0.005265 | 0.021003 | 0.0052655 | 9.1133e-07 | 5.5207e-07 | 0.031611 | 0.031611 | 0.031611 | 0.98861 | -0.21812 | 0.98866 | -0.21721 | 8.6845
39 | -0.023468 | -0.0058834 | 0.023469 | 0.005884 | 1.0948e-06 | 6.7066e-07 | 0.035322 | 0.035322 | 0.035322 | 0.98866 | -0.21721 | 0.98871 | -0.21623 | 9.7038
40 | -0.025883 | -0.006489 | 0.025884 | 0.0064896 | 9.4608e-07 | 5.8417e-07 | 0.038955 | 0.038955 | 0.038955 | 0.98871 | -0.21623 | 0.98875 | -0.21546 | 10.7018
41 | -0.028791 | -0.0072182 | 0.028791 | 0.0072184 | 4.3951e-07 | 2.7328e-07 | 0.04333 | 0.04333 | 0.04333 | 0.98875 | -0.21546 | 0.98876 | -0.21514 | 11.9037
42 | -0.031155 | -0.0078107 | 0.031156 | 0.0078117 | 1.5654e-06 | 9.7753e-07 | 0.046886 | 0.046886 | 0.046886 | 0.98876 | -0.21514 | 0.98882 | -0.21409 | 12.8809
43 | -0.033704 | -0.0084504 | 0.033712 | 0.008455 | 7.3049e-06 | 4.578e-06 | 0.050721 | 0.050721 | 0.050721 | 0.98882 | -0.21409 | 0.98905 | -0.20954 | 13.9344
44 | -0.036292 | -0.0091017 | 0.036313 | 0.0091145 | 2.0413e-05 | 1.283e-05 | 0.054603 | 0.054603 | 0.054603 | 0.98905 | -0.20954 | 0.98966 | -0.19775 | 15.0009
45 | -0.039103 | -0.0098139 | 0.039104 | 0.0098144 | 7.4656e-07 | 4.704e-07 | 0.058799 | 0.058799 | 0.058799 | 0.98966 | -0.19775 | 0.98968 | -0.19734 | 16.1536
46 | -0.042118 | -0.01057 | 0.042119 | 0.01057 | 1.275e-06 | 8.0511e-07 | 0.06333 | 0.06333 | 0.06333 | 0.98968 | -0.19734 | 0.98971 | -0.19671 | 17.3984
47 | 0.054656 | 0.01381 | -0.054429 | -0.013665 | 0.00022744 | 0.00014446 | 0.082952 | 0.082953 | 0.082953 | 0.98091 | -0.36594 | 0.97645 | -0.45314 | 22.7893
48 | 0.052328 | 0.013139 | -0.052328 | -0.013139 | 3.0001e-08 | 1.905e-08 | 0.079752 | 0.079752 | 0.079752 | 0.97645 | -0.45314 | 0.97645 | -0.45315 | 21.9098
49 | -0.1143 | -0.029086 | 0.11432 | 0.029102 | 2.4154e-05 | 1.5202e-05 | 0.17128 | 0.17128 | 0.17128 | 0.99393 | -0.11554 | 0.99416 | -0.11116 | 15.6847
50 | 0.05043 | 0.012663 | -0.050429 | -0.012662 | 1.1203e-06 | 7.1064e-07 | 0.076859 | 0.076859 | 0.076859 | 0.97645 | -0.45315 | 0.97643 | -0.45362 | 21.115
51 | 0.11713 | 0.029811 | -0.1171 | -0.029798 | 2.0803e-05 | 1.3103e-05 | 0.17544 | 0.17544 | 0.17544 | 0.99435 | -0.10747 | 0.99416 | -0.11116 | 16.0657
52 | -0.12037 | -0.030625 | 0.12042 | 0.030653 | 4.3401e-05 | 2.7361e-05 | 0.1803 | 0.1803 | 0.1803 | 0.99435 | -0.10747 | 0.99474 | -0.099996 | 16.5108
53 | -0.12323 | -0.031357 | 0.12323 | 0.031362 | 8.9266e-06 | 5.6313e-06 | 0.1845 | 0.1845 | 0.1845 | 0.99474 | -0.099996 | 0.99482 | -0.098494 | 16.8954
54 | -0.13456 | -0.0342 | 0.13461 | 0.034235 | 5.6397e-05 | 3.5661e-05 | 0.20143 | 0.20143 | 0.20143 | 0.99482 | -0.098494 | 0.99528 | -0.089794 | 18.4462
55 | -0.13721 | -0.034886 | 0.13733 | 0.034964 | 0.00012273 | 7.7641e-05 | 0.20531 | 0.20531 | 0.20531 | 0.99528 | -0.089794 | 0.99625 | -0.071242 | 18.8017
56 | -0.15782 | -0.040098 | 0.15786 | 0.040126 | 4.3748e-05 | 2.7753e-05 | 0.23591 | 0.23591 | 0.23591 | 0.99625 | -0.071242 | 0.99655 | -0.065486 | 21.6036
57 | 0.15236 | 0.038882 | -0.15223 | -0.038796 | 0.00013512 | 8.6113e-05 | 0.22775 | 0.22775 | 0.22775 | 0.99655 | -0.065486 | 0.99559 | -0.083861 | 31.2843
58 | -0.31022 | -0.079008 | 0.31065 | 0.079283 | 0.00043097 | 0.00027519 | 0.46366 | 0.46366 | 0.46366 | 0.99655 | -0.065486 | 0.99806 | -0.036728 | 42.4598
59 | 0.13173 | 0.033659 | -0.13152 | -0.033524 | 0.00021202 | 0.0001355 | 0.19712 | 0.19712 | 0.19712 | 0.99559 | -0.083861 | 0.99384 | -0.1172 | 54.1526
60 | -0.31956 | -0.081516 | 0.31965 | 0.081571 | 8.5456e-05 | 5.4574e-05 | 0.47694 | 0.47694 | 0.47694 | 0.99806 | -0.036728 | 0.99835 | -0.031192 | 43.6763
61 | 0.12775 | 0.032579 | -0.12772 | -0.03256 | 2.9215e-05 | 1.867e-05 | 0.19147 | 0.19147 | 0.19147 | 0.99384 | -0.1172 | 0.99359 | -0.12194 | 52.6023
62 | -0.32404 | -0.082671 | 0.32453 | 0.082983 | 0.000489 | 0.0003123 | 0.48349 | 0.48349 | 0.48349 | 0.99835 | -0.031192 | 1 | 0 | 44.2755
63 | 0.021067 | 0.0052816 | -0.021062 | -0.0052787 | 4.79e-06 | 2.8951e-06 | 0.031349 | 0.031349 | 0.031349 | 1 | 0 | 0.99975 | -0.0047727 | 8.6123
64 | 0.12395 | 0.031617 | -0.12388 | -0.031568 | 7.6379e-05 | 4.8806e-05 | 0.18583 | 0.18583 | 0.18583 | 0.99359 | -0.12194 | 0.99292 | -0.13471 | 51.0532
65 | -0.019618 | -0.0049171 | 0.01962 | 0.0049181 | 1.5966e-06 | 9.6271e-07 | 0.029953 | 0.029953 | 0.029953 | 0.9746 | -0.48967 | 0.97469 | -0.48796 | 8.2289
66 | 0.012104 | 0.0030338 | -0.012103 | -0.0030332 | 1.1623e-06 | 6.3081e-07 | 0.01848 | 0.01848 | 0.01848 | 0.9746 | -0.48967 | 0.9745 | -0.49168 | 5.0769
67 | -0.021831 | -0.0054722 | 0.021831 | 0.0054722 | 5.8942e-09 | 3.5889e-09 | 0.033329 | 0.033329 | 0.033329 | 0.97469 | -0.48796 | 0.97469 | -0.48795 | 9.1562
68 | -0.02427 | -0.0060835 | 0.024277 | 0.0060878 | 6.8517e-06 | 4.2192e-06 | 0.037052 | 0.037052 | 0.037052 | 0.97469 | -0.48795 | 0.97499 | -0.48203 | 10.1792
69 | -0.026488 | -0.0066419 | 0.026488 | 0.0066419 | 6.2581e-09 | 3.8782e-09 | 0.040427 | 0.040427 | 0.040427 | 0.97499 | -0.48203 | 0.97499 | -0.48203 | 11.1063
70 | -0.02865 | -0.0071838 | 0.028659 | 0.0071893 | 8.912e-06 | 5.5486e-06 | 0.043727 | 0.043727 | 0.043727 | 0.97499 | -0.48203 | 0.97532 | -0.4755 | 12.0128
71 | 0.04464 | 0.011211 | -0.044616 | -0.011196 | 2.386e-05 | 1.5099e-05 | 0.068036 | 0.068036 | 0.068036 | 0.97643 | -0.45362 | 0.97586 | -0.46482 | 18.6913
72 | 0.042453 | 0.010654 | -0.042453 | -0.010654 | 1.9739e-08 | 1.2478e-08 | 0.064738 | 0.064738 | 0.064738 | 0.97586 | -0.46482 | 0.97586 | -0.46483 | 17.7852
73 | 0.040498 | 0.010164 | -0.040479 | -0.010152 | 1.9148e-05 | 1.2088e-05 | 0.061757 | 0.061757 | 0.061757 | 0.97586 | -0.46483 | 0.97536 | -0.47475 | 16.9662
74 | 0.038036 | 0.00954 | -0.038036 | -0.00954 | 1.7869e-08 | 1.1262e-08 | 0.058031 | 0.058031 | 0.058031 | 0.97536 | -0.47475 | 0.97536 | -0.47476 | 15.9427
75 | 0.035828 | 0.0089866 | -0.035827 | -0.0089858 | 1.2595e-06 | 7.9204e-07 | 0.054663 | 0.054663 | 0.054663 | 0.97536 | -0.47476 | 0.97532 | -0.4755 | 15.0172

## res_trafo
| p_hv_mw | q_hv_mvar | p_lv_mw | q_lv_mvar | pl_mw | ql_mvar | i_hv_ka | i_lv_ka | vm_hv_pu | va_hv_degree | vm_lv_pu | va_lv_degree | loading_percent
0 | -1.2729e-15 | -1.3162e-15 | 0.00165 | 1.2699e-07 | 0.00165 | 1.2699e-07 | 5.2857e-17 | 0.0023815 | 0.99998 | 149.9956 | 1 | 0 | 0.2619

## res_ext_grid
| p_mw | q_mvar
0 | 0.35101 | 0.089209

## res_load
| p_mw | q_mvar
0 | 0.0033103 | 0.00082963
1 | 0.0033025 | 0.00082768
2 | 0.018585 | 0.0046577
3 | 0.0032974 | 0.0008264
4 | 0.0037689 | 0.00094457
5 | 0.0037654 | 0.00094369
6 | 0.0063345 | 0.0015876
7 | 0.0026469 | 0.00066337
8 | 0.0014586 | 0.00036557
9 | 0.0078592 | 0.0019697
10 | 0.0026964 | 0.00067578
11 | 0.0037654 | 0.00094369
12 | 0.0031996 | 0.0008019
13 | 0.0025708 | 0.0006443
14 | 0.048782 | 0.012226
15 | 0.004385 | 0.001099
16 | 0.0031952 | 0.0008008
17 | 0.0031922 | 0.00080004
18 | 0.0031952 | 0.0008008
19 | 0.0027848 | 0.00069795
20 | 0.0026266 | 0.0006583
21 | 0.015586 | 0.0039062
22 | 0.0024653 | 0.00061786
23 | 0.0024137 | 0.00060494
24 | 0.0029071 | 0.00072858
25 | 0.0023634 | 0.00059232
26 | 0.0025482 | 0.00063865
27 | 0.0025804 | 0.00064671
28 | 0.0027906 | 0.00069939
29 | 0.0030138 | 0.00075532
30 | 0.0028274 | 0.00070862
31 | 0.0021006 | 0.00052647
32 | 0.0032994 | 0.0008269
33 | 0.0018984 | 0.00047579
34 | 0.003248 | 0.00081403
35 | 0.00278 | 0.00069674
36 | 0.002808 | 0.00070376
37 | 0.011322 | 0.0028374
38 | 0.0025969 | 0.00065085
39 | 0.020485 | 0.0051341
40 | 0.020497 | 0.005137
41 | 0.0089101 | 0.0022331
42 | 0.0037689 | 0.00094457
43 | 0.0043907 | 0.0011004
44 | 0.0037654 | 0.00094369
45 | 0.021062 | 0.0052787
46 | 0.0037654 | 0.00094369
47 | 0.0037702 | 0.00094491
48 | 0.0075145 | 0.0018833
49 | 0.0022111 | 0.00055416
50 | 0.012103 | 0.0030332
51 | 0.0024391 | 0.0006113
52 | 0.0022111 | 0.00055416
53 | 0.002162 | 0.00054185
54 | 0.0057892 | 0.0014509
55 | 0.0021631 | 0.00054213
56 | 0.0019549 | 0.00048995
57 | 0.0024421 | 0.00061205
58 | 0.0022082 | 0.00055342
59 | 0.007168 | 0.0017965

## dtypes
| element | column | dtype
0 | bus | name | object
1 | bus | vn_kv | float64
2 | bus | type | object
3 | bus | zone | object
4 | bus | in_service | bool
5 | load | name | object
6 | load | bus | uint32
7 | load | p_mw | float64
8 | load | q_mvar | float64
9 | load | const_z_percent | float64
10 | load | const_i_percent | float64
11 | load | sn_mva | float64
12 | load | scaling | float64
13 | load | in_service | bool
14 | load | type | object
15 | ext_grid | name | object
16 | ext_grid | bus | uint32
17 | ext_grid | vm_pu | float64
18 | ext_grid | va_degree | float64
19 | ext_grid | slack_weight | float64
20 | ext_grid | in_service | bool
21 | line | name | object
22 | line | std_type | object
23 | line | from_bus | uint32
24 | line | to_bus | uint32
25 | line | length_km | float64
26 | line | r_ohm_per_km | float64
27 | line | x_ohm_per_km | float64
28 | line | c_nf_per_km | float64
29 | line | g_us_per_km | float64
30 | line | max_i_ka | float64
31 | line | df | float64
32 | line | parallel | uint32
33 | line | type | object
34 | line | in_service | bool
35 | trafo | name | object
36 | trafo | std_type | object
37 | trafo | hv_bus | uint32
38 | trafo | lv_bus | uint32
39 | trafo | sn_mva | float64
40 | trafo | vn_hv_kv | float64
41 | trafo | vn_lv_kv | float64
42 | trafo | vk_percent | float64
43 | trafo | vkr_percent | float64
44 | trafo | pfe_kw | float64
45 | trafo | i0_percent | float64
46 | trafo | shift_degree | float64
47 | trafo | tap_side | object
48 | trafo | tap_neutral | int32
49 | trafo | tap_min | int32
50 | trafo | tap_max | int32
51 | trafo | tap_step_percent | float64
52 | trafo | tap_step_degree | float64
53 | trafo | tap_pos | int32
54 | trafo | tap_phase_shifter | bool
55 | trafo | parallel | uint32
56 | trafo | df | float64
57 | trafo | in_service | bool
58 | line_geodata | coords | object
59 | bus_geodata | x | float64
60 | bus_geodata | y | float64
61 | bus_geodata | coords | object
62 | res_bus | vm_pu | float64
63 | res_bus | va_degree | float64
64 | res_bus | p_mw | float64
65 | res_bus | q_mvar | float64
66 | res_line | p_from_mw | float64
67 | res_line | q_from_mvar | float64
68 | res_line | p_to_mw | float64
69 | res_line | q_to_mvar | float64
70 | res_line | pl_mw | float64
71 | res_line | ql_mvar | float64
72 | res_line | i_from_ka | float64
73 | res_line | i_to_ka | float64
74 | res_line | i_ka | float64
75 | res_line | vm_from_pu | float64
76 | res_line | va_from_degree | float64
77 | res_line | vm_to_pu | float64
78 | res_line | va_to_degree | float64
79 | res_line | loading_percent | float64
80 | res_trafo | p_hv_mw | float64
81 | res_trafo | q_hv_mvar | float64
82 | res_trafo | p_lv_mw | float64
83 | res_trafo | q_lv_mvar | float64
84 | res_trafo | pl_mw | float64
85 | res_trafo | ql_mvar | float64
86 | res_trafo | i_hv_ka | float64
87 | res_trafo | i_lv_ka | float64
88 | res_trafo | vm_hv_pu | float64
89 | res_trafo | va_hv_degree | float64
90 | res_trafo | vm_lv_pu | float64
91 | res_trafo | va_lv_degree | float64
92 | res_trafo | loading_percent | float64
93 | res_ext_grid | p_mw | float64
94 | res_ext_grid | q_mvar | float64
95 | res_load | p_mw | float64
96 | res_load | q_mvar | float64

## parameters
| version | format_version | converged | OPF_converged | name | f_hz | sn_mva
0 | 2.14.6 | 2.14.0 | TRUE | FALSE |  | 50 | 1