## bus
| name | vn_kv | type | zone | in_service
0 | bus_LV_1711-14_0_4_node_0 | 0.4 | n |  | TRUE
1 | bus_LV_1711-14_0_4_node_1 | 0.4 | n |  | TRUE
2 | bus_LV_1711-14_0_4_node_3 | 0.4 | n |  | TRUE
3 | bus_LV_1711-14_0_4_node_9 | 0.4 | n |  | TRUE
4 | bus_LV_1711-14_0_4_node_4 | 0.4 | n |  | TRUE
5 | bus_LV_1711-14_0_4_node_8 | 0.4 | n |  | TRUE
6 | bus_LV_1711-14_0_4_node_6 | 0.4 | n |  | TRUE
7 | bus_LV_1711-14_0_4_node_10 | 0.4 | n |  | TRUE
8 | bus_LV_1711-14_0_4_node_7 | 0.4 | n |  | TRUE
9 | bus_LV_1711-14_0_4_node_14 | 0.4 | n |  | TRUE
10 | bus_LV_1711-14_0_4_node_11 | 0.4 | n |  | TRUE
11 | bus_LV_1711-14_0_4_node_12 | 0.4 | n |  | TRUE
12 | bus_LV_1711-14_0_4_node_16 | 0.4 | n |  | TRUE
13 | bus_LV_1711-14_0_4_node_15 | 0.4 | n |  | TRUE
14 | bus_LV_1711-14_0_4_node_13 | 0.4 | n |  | TRUE
15 | bus_LV_1711-14_0_4_node_17 | 0.4 | n |  | TRUE
16 | bus_LV_1711-14_0_4_node_28 | 0.4 | n |  | TRUE
17 | bus_LV_1711-14_0_4_node_29 | 0.4 | n |  | TRUE
18 | bus_LV_1711-14_0_4_node_18 | 0.4 | n |  | TRUE
19 | bus_LV_1711-14_0_4_node_19 | 0.4 | n |  | TRUE
20 | bus_LV_1711-14_0_4_node_20 | 0.4 | n |  | TRUE
21 | bus_LV_1711-14_0_4_node_21 | 0.4 | n |  | TRUE
22 | bus_LV_1711-14_0_4_node_22 | 0.4 | n |  | TRUE
23 | bus_LV_1711-14_0_4_node_66 | 0.4 | n |  | TRUE
24 | bus_LV_1711-14_0_4_node_24 | 0.4 | n |  | TRUE
25 | bus_LV_1711-14_0_4_node_67 | 0.4 | n |  | TRUE
26 | bus_LV_1711-14_0_4_node_23 | 0.4 | n |  | TRUE
27 | bus_LV_1711-14_0_4_node_25 | 0.4 | n |  | TRUE
28 | bus_LV_1711-14_0_4_node_26 | 0.4 | n |  | TRUE
29 | bus_LV_1711-14_0_4_node_27 | 0.4 | n |  | TRUE
30 | bus_LV_1711-14_0_4_node_65 | 0.4 | n |  | TRUE
31 | bus_LV_1711-14_0_4_node_63 | 0.4 | n |  | TRUE
32 | bus_LV_1711-14_0_4_node_33 | 0.4 | n |  | TRUE
33 | bus_LV_1711-14_0_4_node_30 | 0.4 | n |  | TRUE
34 | bus_LV_1711-14_0_4_node_31 | 0.4 | n |  | TRUE
35 | bus_LV_1711-14_0_4_node_62 | 0.4 | n |  | TRUE
36 | bus_LV_1711-14_0_4_node_48 | 0.4 | n |  | TRUE
37 | bus_LV_1711-14_0_4_node_32 | 0.4 | n |  | TRUE
38 | bus_LV_1711-14_0_4_node_37 | 0.4 | n |  | TRUE
39 | bus_LV_1711-14_0_4_node_34 | 0.4 | n |  | TRUE
40 | bus_LV_1711-14_0_4_node_57 | 0.4 | n |  | TRUE
41 | bus_LV_1711-14_0_4_node_36 | 0.4 | n |  | TRUE
42 | bus_LV_1711-14_0_4_node_38 | 0.4 | n |  | TRUE
43 | bus_LV_1711-14_0_4_node_39 | 0.4 | n |  | TRUE
44 | bus_LV_1711-14_0_4_node_54 | 0.4 | n |  | TRUE
45 | bus_LV_1711-14_0_4_node_55 | 0.4 | n |  | TRUE
46 | bus_LV_1711-14_0_4_node_53 | 0.4 | n |  | TRUE
47 | bus_LV_1711-14_0_4_node_40 | 0.4 | n |  | TRUE
48 | bus_LV_1711-14_0_4_node_41 | 0.4 | n |  | TRUE
49 | bus_LV_1711-14_0_4_node_43 | 0.4 | n |  | TRUE
50 | bus_LV_1711-14_0_4_node_49 | 0.4 | n |  | TRUE
51 | bus_LV_1711-14_0_4_node_47 | 0.4 | n |  | TRUE
52 | bus_LV_1711-14_0_4_node_50 | 0.4 | n |  | TRUE
53 | bus_LV_1711-14_0_4_node_45 | 0.4 | n |  | TRUE
54 | bus_LV_1711-14_0_4_node_46 | 0.4 | n |  | TRUE
55 | bus_LV_1711-14_0_4_node_59 | 0.4 | n |  | TRUE
56 | bus_LV_1711-14_0_4_node_58 | 0.4 | n |  | TRUE
57 | bus_LV_1711-14_0_4_node_51 | 0.4 | n |  | TRUE
58 | bus_LV_1711-14_0_4_node_52 | 0.4 | n |  | TRUE
59 | bus_LV_1711-14_0_4_node_64 | 0.4 | n |  | TRUE
60 | bus_LV_1711-14_0_4_node_56 | 0.4 | n |  | TRUE
61 | bus_LV_1711-14_0_4_node_60 | 0.4 | n |  | TRUE
62 | bus_LV_1711-14_0_4_node_61 | 0.4 | n |  | TRUE
63 | bus_MV_228_0_node_14 | 20 | n |  | TRUE

## load
| name | bus | p_mw | q_mvar | const_z_percent | const_i_percent | sn_mva | scaling | in_service | type
0 | LV_1711-14_0_4_load_0 | 0 | 0.0020178 | 0.00050571 | 0 | 0 |  | 1 | TRUE | wye
1 | LV_1711-14_0_4_load_1 | 1 | 0.0018427 | 0.00046182 | 0 | 0 |  | 1 | TRUE | wye
2 | LV_1711-14_0_4_load_3 | 2 | 0.0056935 | 0.0014269 | 0 | 0 |  | 1 | TRUE | wye
3 | LV_1711-14_0_4_load_8 | 5 | 0.0032776 | 0.00082145 | 0 | 0 |  | 1 | TRUE | wye
4 | LV_1711-14_0_4_load_6 | 6 | 0.0024817 | 0.00062197 | 0 | 0 |  | 1 | TRUE | wye
5 | LV_1711-14_0_4_load_10 | 7 | 0.0049619 | 0.0012436 | 0 | 0 |  | 1 | TRUE | wye
6 | LV_1711-14_0_4_load_14 | 9 | 0.023722 | 0.0059453 | 0 | 0 |  | 1 | TRUE | wye
7 | LV_1711-14_0_4_load_11 | 10 | 0.0029839 | 0.00074784 | 0 | 0 |  | 1 | TRUE | wye
8 | LV_1711-14_0_4_load_12 | 11 | 0.0047406 | 0.0011881 | 0 | 0 |  | 1 | TRUE | wye
9 | LV_1711-14_0_4_load_16 | 12 | 0.0050795 | 0.0012731 | 0 | 0 |  | 1 | TRUE | wye
10 | LV_1711-14_0_4_load_13 | 14 | 0.0055561 | 0.0013925 | 0 | 0 |  | 1 | TRUE | wye
11 | LV_1711-14_0_4_load_17 | 15 | 0.0044284 | 0.0011099 | 0 | 0 |  | 1 | TRUE | wye
12 | LV_1711-14_0_4_load_28 | 16 | 0.0039882 | 0.00099954 | 0 | 0 |  | 1 | TRUE | wye
13 | LV_1711-14_0_4_load_18 | 18 | 0.0019004 | 0.00047629 | 0 | 0 |  | 1 | TRUE | wye
14 | LV_1711-14_0_4_load_19 | 19 | 0.0020996 | 0.0005262 | 0 | 0 |  | 1 | TRUE | wye
15 | LV_1711-14_0_4_load_20 | 20 | 0.0021002 | 0.00052635 | 0 | 0 |  | 1 | TRUE | wye
16 | LV_1711-14_0_4_load_21 | 21 | 0.0018984 | 0.00047579 | 0 | 0 |  | 1 | TRUE | wye
17 | LV_1711-14_0_4_load_22 | 22 | 0.003807 | 0.00095412 | 0 | 0 |  | 1 | TRUE | wye
18 | LV_1711-14_0_4_load_66 | 23 | 0.0020995 | 0.0005262 | 0 | 0 |  | 1 | TRUE | wye
19 | LV_1711-14_0_4_load_67 | 25 | 0.0018988 | 0.00047588 | 0 | 0 |  | 1 | TRUE | wye
20 | LV_1711-14_0_4_load_23 | 26 | 0.0035643 | 0.00089329 | 0 | 0 |  | 1 | TRUE | wye
21 | LV_1711-14_0_4_load_65 | 30 | 0.0079453 | 0.0019913 | 0 | 0 |  | 1 | TRUE | wye
22 | LV_1711-14_0_4_load_63 | 31 | 0.0082963 | 0.0020792 | 0 | 0 |  | 1 | TRUE | wye
23 | LV_1711-14_0_4_load_33 | 32 | 0.007652 | 0.0019178 | 0 | 0 |  | 1 | TRUE | wye
24 | LV_1711-14_0_4_load_30 | 33 | 0.00462 | 0.0011579 | 0 | 0 |  | 1 | TRUE | wye
25 | LV_1711-14_0_4_load_31 | 34 | 0.0074562 | 0.0018687 | 0 | 0 |  | 1 | TRUE | wye
26 | LV_1711-14_0_4_load_62 | 35 | 0.0054453 | 0.0013647 | 0 | 0 |  | 1 | TRUE | wye
27 | LV_1711-14_0_4_load_37 | 38 | 0.0093501 | 0.0023433 | 0 | 0 |  | 1 | TRUE | wye
28 | LV_1711-14_0_4_load_34 | 39 | 0.0046479 | 0.0011649 | 0 | 0 |  | 1 | TRUE | wye
29 | LV_1711-14_0_4_load_57 | 40 | 0.0038713 | 0.00097024 | 0 | 0 |  | 1 | TRUE | wye
30 | LV_1711-14_0_4_load_36 | 41 | 0.0035724 | 0.00089532 | 0 | 0 |  | 1 | TRUE | wye
31 | LV_1711-14_0_4_load_38 | 42 | 0.0032586 | 0.00081669 | 0 | 0 |  | 1 | TRUE | wye
32 | LV_1711-14_0_4_load_39 | 43 | 0.0078656 | 0.0019713 | 0 | 0 |  | 1 | TRUE | wye
33 | LV_1711-14_0_4_load_53 | 46 | 0.016244 | 0.0040713 | 0 | 0 |  | 1 | TRUE | wye
34 | LV_1711-14_0_4_load_40 | 47 | 0.010212 | 0.0025594 | 0 | 0 |  | 1 | TRUE | wye
35 | LV_1711-14_0_4_load_41 | 48 | 0.013514 | 0.0033868 | 0 | 0 |  | 1 | TRUE | wye
36 | LV_1711-14_0_4_load_49 | 50 | 0.014284 | 0.0035799 | 0 | 0 |  | 1 | TRUE | wye
37 | LV_1711-14_0_4_load_47 | 51 | 0.0054562 | 0.0013674 | 0 | 0 |  | 1 | TRUE | wye
38 | LV_1711-14_0_4_load_50 | 52 | 0.015068 | 0.0037763 | 0 | 0 |  | 1 | TRUE | wye
39 | LV_1711-14_0_4_load_45 | 53 | 0.0094329 | 0.0023641 | 0 | 0 |  | 1 | TRUE | wye
40 | LV_1711-14_0_4_load_46 | 54 | 0.0045288 | 0.001135 | 0 | 0 |  | 1 | TRUE | wye
41 | LV_1711-14_0_4_load_59 | 55 | 0.0036347 | 0.00091094 | 0 | 0 |  | 1 | TRUE | wye
42 | LV_1711-14_0_4_load_58 | 56 | 0.0049902 | 0.0012507 | 0 | 0 |  | 1 | TRUE | wye
43 | LV_1711-14_0_4_load_52 | 58 | 0.0034625 | 0.00086779 | 0 | 0 |  | 1 | TRUE | wye
44 | LV_1711-14_0_4_load_64 | 59 | 0.023827 | 0.0059717 | 0 | 0 |  | 1 | TRUE | wye
45 | LV_1711-14_0_4_load_56 | 60 | 0.0075169 | 0.0018839 | 0 | 0 |  | 1 | TRUE | wye
46 | LV_1711-14_0_4_load_60 | 61 | 0.0079995 | 0.0020049 | 0 | 0 |  | 1 | TRUE | wye
47 | LV_1711-14_0_4_load_61 | 62 | 0.0045805 | 0.001148 | 0 | 0 |  | 1 | TRUE | wye

## ext_grid
| name | bus | vm_pu | va_degree | slack_weight | in_service
0 |  | 54 | 1 | 0 | 1 | TRUE

## line
| name | std_type | from_bus | to_bus | length_km | r_ohm_per_km | x_ohm_per_km | c_nf_per_km | g_us_per_km | max_i_ka | df | parallel | type | in_service
0 | LV_1711-14_0_4_line_0 |  | 0 | 1 | 0.0074877 | 0.125 | 0.08 | 261 | 0 | 0.364 | 1 | 1 | cs | TRUE
1 | LV_1711-14_0_4_line_1 |  | 1 | 2 | 0.018425 | 0.125 | 0.08 | 261 | 0 | 0.364 | 1 | 1 | cs | TRUE
2 | LV_1711-14_0_4_line_2 |  | 2 | 3 | 0.00047043 | 0.125 | 0.08 | 261 | 0 | 0.364 | 1 | 1 | cs | TRUE
3 | LV_1711-14_0_4_line_3 |  | 3 | 7 | 0.021203 | 0.125 | 0.08 | 261 | 0 | 0.364 | 1 | 1 | cs | TRUE
4 | LV_1711-14_0_4_line_4 |  | 3 | 5 | 0.014624 | 0.125 | 0.08 | 261 | 0 | 0.364 | 1 | 1 | cs | TRUE
5 | LV_1711-14_0_4_line_5 |  | 4 | 5 | 0.012576 | 0.125 | 0.08 | 261 | 0 | 0.364 | 1 | 1 | cs | TRUE
6 | LV_1711-14_0_4_line_6 |  | 4 | 6 | 0.0071559 | 0.125 | 0.08 | 261 | 0 | 0.364 | 1 | 1 | cs | TRUE
7 | LV_1711-14_0_4_line_7 |  | 7 | 12 | 0.028068 | 0.125 | 0.08 | 261 | 0 | 0.364 | 1 | 1 | cs | TRUE
8 | LV_1711-14_0_4_line_8 |  | 8 | 9 | 0.018718 | 0.125 | 0.08 | 261 | 0 | 0.364 | 1 | 1 | cs | TRUE
9 | LV_1711-14_0_4_line_9 |  | 8 | 10 | 0.029334 | 0.125 | 0.08 | 261 | 0 | 0.364 | 1 | 1 | cs | TRUE
10 | LV_1711-14_0_4_line_10 |  | 10 | 11 | 0.015826 | 0.125 | 0.08 | 261 | 0 | 0.364 | 1 | 1 | cs | TRUE
11 | LV_1711-14_0_4_line_11 |  | 11 | 14 | 0.0040675 | 0.125 | 0.08 | 261 | 0 | 0.364 | 1 | 1 | cs | TRUE
12 | LV_1711-14_0_4_line_12 |  | 12 | 13 | 0.0010611 | 0.125 | 0.08 | 261 | 0 | 0.364 | 1 | 1 | cs | TRUE
13 | LV_1711-14_0_4_line_13 |  | 13 | 15 | 0.027512 | 0.125 | 0.08 | 261 | 0 | 0.364 | 1 | 1 | cs | TRUE
14 | LV_1711-14_0_4_line_14 |  | 13 | 14 | 0.014583 | 0.125 | 0.08 | 261 | 0 | 0.364 | 1 | 1 | cs | TRUE
15 | LV_1711-14_0_4_line_15 |  | 15 | 16 | 0.0087257 | 0.125 | 0.08 | 261 | 0 | 0.364 | 1 | 1 | cs | TRUE
16 | LV_1711-14_0_4_line_16 |  | 16 | 17 | 0.010846 | 0.125 | 0.08 | 261 | 0 | 0.364 | 1 | 1 | cs | TRUE
17 | LV_1711-14_0_4_line_17 |  | 17 | 35 | 0.0094823 | 0.125 | 0.08 | 261 | 0 | 0.364 | 1 | 1 | cs | TRUE
18 | LV_1711-14_0_4_line_18 |  | 17 | 31 | 0.018111 | 0.125 | 0.08 | 261 | 0 | 0.364 | 1 | 1 | cs | TRUE
19 | LV_1711-14_0_4_line_19 |  | 18 | 19 | 0.01282 | 0.125 | 0.08 | 261 | 0 | 0.364 | 1 | 1 | cs | TRUE
20 | LV_1711-14_0_4_line_20 |  | 18 | 20 | 1.4735e-05 | 0.125 | 0.08 | 261 | 0 | 0.364 | 1 | 1 | cs | TRUE
21 | LV_1711-14_0_4_line_21 |  | 19 | 21 | 1.4123e-05 | 0.125 | 0.08 | 261 | 0 | 0.364 | 1 | 1 | cs | TRUE
22 | LV_1711-14_0_4_line_22 |  | 20 | 22 | 0.014312 | 0.125 | 0.08 | 261 | 0 | 0.364 | 1 | 1 | cs | TRUE
23 | LV_1711-14_0_4_line_23 |  | 21 | 23 | 0.015252 | 0.125 | 0.08 | 261 | 0 | 0.364 | 1 | 1 | cs | TRUE
24 | LV_1711-14_0_4_line_24 |  | 22 | 24 | 0.032898 | 0.125 | 0.08 | 261 | 0 | 0.364 | 1 | 1 | cs | TRUE
25 | LV_1711-14_0_4_line_25 |  | 23 | 25 | 1.4677e-05 | 0.125 | 0.08 | 261 | 0 | 0.364 | 1 | 1 | cs | TRUE
26 | LV_1711-14_0_4_line_26 |  | 24 | 26 | 0.021493 | 0.125 | 0.08 | 261 | 0 | 0.364 | 1 | 1 | cs | TRUE
27 | LV_1711-14_0_4_line_27 |  | 26 | 27 | 0.040662 | 0.125 | 0.08 | 261 | 0 | 0.364 | 1 | 1 | cs | TRUE
28 | LV_1711-14_0_4_line_28 |  | 27 | 28 | 0.006229 | 0.125 | 0.08 | 261 | 0 | 0.364 | 1 | 1 | cs | TRUE
29 | LV_1711-14_0_4_line_29 |  | 27 | 29 | 0.017121 | 0.125 | 0.08 | 261 | 0 | 0.364 | 1 | 1 | cs | TRUE
30 | LV_1711-14_0_4_line_30 |  | 28 | 30 | 0.039768 | 0.125 | 0.08 | 261 | 0 | 0.364 | 1 | 1 | cs | TRUE
31 | LV_1711-14_0_4_line_31 |  | 28 | 31 | 0.013553 | 0.125 | 0.08 | 261 | 0 | 0.364 | 1 | 1 | cs | TRUE
32 | LV_1711-14_0_4_line_32 |  | 29 | 32 | 0.016112 | 0.125 | 0.08 | 261 | 0 | 0.364 | 1 | 1 | cs | TRUE
33 | LV_1711-14_0_4_line_33 |  | 33 | 34 | 0.032674 | 0.125 | 0.08 | 261 | 0 | 0.364 | 1 | 1 | cs | TRUE
34 | LV_1711-14_0_4_line_34 |  | 34 | 37 | 0.00085425 | 0.125 | 0.08 | 261 | 0 | 0.364 | 1 | 1 | cs | TRUE
35 | LV_1711-14_0_4_line_35 |  | 35 | 36 | 0.035846 | 0.125 | 0.08 | 261 | 0 | 0.364 | 1 | 1 | cs | TRUE
36 | LV_1711-14_0_4_line_36 |  | 36 | 55 | 0.014375 | 0.125 | 0.08 | 261 | 0 | 0.364 | 1 | 1 | cs | TRUE
37 | LV_1711-14_0_4_line_37 |  | 36 | 54 | 0.0077259 | 0.125 | 0.08 | 261 | 0 | 0.364 | 1 | 2 | cs | TRUE
38 | LV_1711-14_0_4_line_38 |  | 37 | 38 | 0.031088 | 0.125 | 0.08 | 261 | 0 | 0.364 | 1 | 1 | cs | TRUE
39 | LV_1711-14_0_4_line_39 |  | 37 | 39 | 0.020448 | 0.125 | 0.08 | 261 | 0 | 0.364 | 1 | 1 | cs | TRUE
40 | LV_1711-14_0_4_line_40 |  | 38 | 40 | 0.037532 | 0.125 | 0.08 | 261 | 0 | 0.364 | 1 | 1 | cs | TRUE
41 | LV_1711-14_0_4_line_41 |  | 40 | 44 | 0.02075 | 0.125 | 0.08 | 261 | 0 | 0.364 | 1 | 1 | cs | TRUE
42 | LV_1711-14_0_4_line_42 |  | 41 | 42 | 0.021423 | 0.125 | 0.08 | 261 | 0 | 0.364 | 1 | 1 | cs | TRUE
43 | LV_1711-14_0_4_line_43 |  | 42 | 43 | 0.0079387 | 0.125 | 0.08 | 261 | 0 | 0.364 | 1 | 1 | cs | TRUE
44 | LV_1711-14_0_4_line_44 |  | 43 | 45 | 0.027495 | 0.125 | 0.08 | 261 | 0 | 0.364 | 1 | 1 | cs | TRUE
45 | LV_1711-14_0_4_line_45 |  | 44 | 60 | 0.016467 | 0.125 | 0.08 | 261 | 0 | 0.364 | 1 | 1 | cs | TRUE
46 | LV_1711-14_0_4_line_46 |  | 44 | 46 | 0.01441 | 0.125 | 0.08 | 261 | 0 | 0.364 | 1 | 1 | cs | TRUE
47 | LV_1711-14_0_4_line_47 |  | 45 | 46 | 0.0065094 | 0.125 | 0.08 | 261 | 0 | 0.364 | 1 | 1 | cs | TRUE
48 | LV_1711-14_0_4_line_48 |  | 47 | 48 | 0.019591 | 0.125 | 0.08 | 261 | 0 | 0.364 | 1 | 1 | cs | TRUE
49 | LV_1711-14_0_4_line_49 |  | 48 | 49 | 0.017852 | 0.125 | 0.08 | 261 | 0 | 0.364 | 1 | 1 | cs | TRUE
50 | LV_1711-14_0_4_line_50 |  | 49 | 50 | 0.047085 | 0.125 | 0.08 | 261 | 0 | 0.364 | 1 | 1 | cs | TRUE
51 | LV_1711-14_0_4_line_51 |  | 49 | 51 | 0.0033078 | 0.125 | 0.08 | 261 | 0 | 0.364 | 1 | 2 | cs | TRUE
52 | LV_1711-14_0_4_line_52 |  | 50 | 52 | 0.02901 | 0.125 | 0.08 | 261 | 0 | 0.364 | 1 | 1 | cs | TRUE
53 | LV_1711-14_0_4_line_53 |  | 51 | 53 | 0.013761 | 0.125 | 0.08 | 261 | 0 | 0.364 | 1 | 2 | cs | TRUE
54 | LV_1711-14_0_4_line_54 |  | 52 | 57 | 0.0005174 | 0.125 | 0.08 | 261 | 0 | 0.364 | 1 | 1 | cs | TRUE
55 | LV_1711-14_0_4_line_55 |  | 53 | 54 | 0.0392 | 0.125 | 0.08 | 261 | 0 | 0.364 | 1 | 2 | cs | TRUE
56 | LV_1711-14_0_4_line_56 |  | 55 | 56 | 0.0024931 | 0.125 | 0.08 | 261 | 0 | 0.364 | 1 | 1 | cs | TRUE
57 | LV_1711-14_0_4_line_57 |  | 56 | 61 | 0.011048 | 0.125 | 0.08 | 261 | 0 | 0.364 | 1 | 1 | cs | TRUE
58 | LV_1711-14_0_4_line_58 |  | 57 | 58 | 0.014482 | 0.125 | 0.08 | 261 | 0 | 0.364 | 1 | 1 | cs | TRUE
59 | LV_1711-14_0_4_line_59 |  | 58 | 59 | 0.018035 | 0.125 | 0.08 | 261 | 0 | 0.364 | 1 | 1 | cs | TRUE
60 | LV_1711-14_0_4_line_60 |  | 59 | 60 | 0.014684 | 0.125 | 0.08 | 261 | 0 | 0.364 | 1 | 1 | cs | TRUE
61 | LV_1711-14_0_4_line_61 |  | 61 | 62 | 0.013927 | 0.125 | 0.08 | 261 | 0 | 0.364 | 1 | 1 | cs | TRUE

## trafo
| name | std_type | hv_bus | lv_bus | sn_mva | vn_hv_kv | vn_lv_kv | vk_percent | vkr_percent | pfe_kw | i0_percent | shift_degree | tap_side | tap_neutral | tap_min | tap_max | tap_step_percent | tap_step_degree | tap_pos | tap_phase_shifter | parallel | df | in_service
0 | LV_1711-14_0_4_trafo_46 | 0.63 MVA 20/0.4 kV | 63 | 54 | 0.63 | 20 | 0.4 | 6 | 1.206 | 1.65 | 0.2619 | 150 | hv | 0 | -2 | 2 | 2.5 | 0 | 0 | FALSE | 1 | 1 | TRUE

## line_geodata
| x0 | y0 | x1 | y1 | x2 | y2 | x3 | y3
0 | 2682118.0327 | 1224967.6035 | 2682112.5281 | 1224962.5277
1 | 2682112.5281 | 1224962.5277 | 2682098.9824 | 1224950.0373
2 | 2682098.9824 | 1224950.0373 | 2682098.6366 | 1224949.7184
3 | 2682098.6366 | 1224949.7184 | 2682085.3922 | 1224936.9493 | 2682083.5361 | 1224934.8457
4 | 2682098.6366 | 1224949.7184 | 2682110.0588 | 1224940.5863
5 | 2682119.8814 | 1224932.7332 | 2682110.0588 | 1224940.5863
6 | 2682119.8814 | 1224932.7332 | 2682125.5307 | 1224928.3411
7 | 2682083.5361 | 1224934.8457 | 2682076.792 | 1224927.2019 | 2682066.7249 | 1224912.4322
8 | 2682114.7391 | 1224870.22 | 2682115.3375 | 1224867.5153 | 2682117.1832 | 1224865.6394 | 2682113.8733 | 1224852.7406
9 | 2682114.7391 | 1224870.22 | 2682099.6695 | 1224883.1097 | 2682092.4214 | 1224889.2565
10 | 2682080.3512 | 1224899.4927 | 2682092.4214 | 1224889.2565
11 | 2682080.3512 | 1224899.4927 | 2682077.2491 | 1224902.1235
12 | 2682066.1273 | 1224911.5554 | 2682066.7249 | 1224912.4322
13 | 2682066.1273 | 1224911.5554 | 2682060.0677 | 1224900.1085 | 2682055.5687 | 1224888.7611 | 2682054.8497 | 1224886.52
14 | 2682066.1273 | 1224911.5554 | 2682077.2491 | 1224902.1235
15 | 2682054.8497 | 1224886.52 | 2682052.184 | 1224878.2115
16 | 2682048.5229 | 1224868.0055 | 2682051.0324 | 1224874.6223 | 2682052.184 | 1224878.2115
17 | 2682048.5229 | 1224868.0055 | 2682045.9502 | 1224858.8789
18 | 2682048.5229 | 1224868.0055 | 2682031.7858 | 1224874.9248
19 | 2682045.7138 | 1224989.4184 | 2682036.7465 | 1224980.2567
20 | 2682036.7465 | 1224980.2567 | 2682036.7362 | 1224980.2462
21 | 2682045.7237 | 1224989.4285 | 2682045.7138 | 1224989.4184
22 | 2682026.7251 | 1224970.0182 | 2682036.7362 | 1224980.2462
23 | 2682045.7237 | 1224989.4285 | 2682056.3921 | 1225000.328
24 | 2682003.7135 | 1224946.5079 | 2682026.7251 | 1224970.0182
25 | 2682056.4023 | 1225000.3385 | 2682056.3921 | 1225000.328
26 | 2682003.7135 | 1224946.5079 | 2682007.4484 | 1224925.3418
27 | 2682015.4949 | 1224885.5622 | 2682013.5093 | 1224890.9941 | 2682007.4484 | 1224925.3418
28 | 2682015.4949 | 1224885.5622 | 2682019.7058 | 1224880.9616
29 | 2682015.4949 | 1224885.5622 | 2681998.3254 | 1224885.7925
30 | 2681999.9874 | 1224850.4804 | 2682003.0031 | 1224867.1332 | 2682003.7569 | 1224871.302 | 2682019.7058 | 1224880.9616
31 | 2682019.7058 | 1224880.9616 | 2682024.4483 | 1224877.9582 | 2682031.7858 | 1224874.9248
32 | 2681985.0205 | 1224880.6947 | 2681986.3337 | 1224884.4375 | 2681991.7655 | 1224885.88 | 2681998.3254 | 1224885.7925
33 | 2681980.9957 | 1224836.9296 | 2681977.1883 | 1224826.1944 | 2681970.2706 | 1224806.0668
34 | 2681970.2706 | 1224806.0668 | 2681969.993 | 1224805.2589
35 | 2682035.7702 | 1224824.5114 | 2682041.352 | 1224842.5672 | 2682045.9502 | 1224858.8789
36 | 2682035.7702 | 1224824.5114 | 2682041.4775 | 1224823.0223 | 2682049.6788 | 1224820.8806
37 | 2682035.7702 | 1224824.5114 | 2682033.3597 | 1224817.1712
38 | 2681969.993 | 1224805.2589 | 2681958.2167 | 1224776.4873
39 | 2681969.993 | 1224805.2589 | 2681950.4166 | 1224811.1669
40 | 2681958.2167 | 1224776.4873 | 2681943.9995 | 1224741.7519
41 | 2681936.1393 | 1224722.548 | 2681943.9995 | 1224741.7519
42 | 2681926.0175 | 1224789.8333 | 2681925.637 | 1224787.5586 | 2681922.9115 | 1224768.6374
43 | 2681921.7796 | 1224760.7798 | 2681922.9115 | 1224768.6374
44 | 2681918.684 | 1224733.5931 | 2681918.1872 | 1224737.7335 | 2681921.6299 | 1224759.7402 | 2681921.7796 | 1224760.7798
45 | 2681936.1393 | 1224722.548 | 2681950.1814 | 1224713.9474
46 | 2681936.1393 | 1224722.548 | 2681930.8946 | 1224725.1331 | 2681923.2144 | 1224728.9189
47 | 2681918.684 | 1224733.5931 | 2681923.2144 | 1224728.9189
48 | 2682052.9022 | 1224752.7989 | 2682034.1043 | 1224758.3165
49 | 2682016.9751 | 1224763.3443 | 2682034.1043 | 1224758.3165
50 | 2682016.9751 | 1224763.3443 | 2682001.3048 | 1224718.9439
51 | 2682016.9751 | 1224763.3443 | 2682017.9536 | 1224766.5041
52 | 2681991.6499 | 1224691.5877 | 2682001.3048 | 1224718.9439
53 | 2682022.0242 | 1224779.6496 | 2682017.9536 | 1224766.5041
54 | 2681991.4777 | 1224691.0997 | 2681991.6499 | 1224691.5877
55 | 2682022.0242 | 1224779.6496 | 2682022.8914 | 1224782.4499 | 2682030.3562 | 1224808.0256 | 2682033.3597 | 1224817.1712
56 | 2682052.091 | 1224820.2507 | 2682049.6788 | 1224820.8806
57 | 2682052.091 | 1224820.2507 | 2682052.8009 | 1224820.0653 | 2682062.6321 | 1224816.9466
58 | 2681991.4777 | 1224691.0997 | 2681978.765 | 1224698.0359
59 | 2681962.9329 | 1224706.6741 | 2681978.765 | 1224698.0359
60 | 2681962.9329 | 1224706.6741 | 2681954.9051 | 1224711.0541 | 2681950.1814 | 1224713.9474
61 | 2682062.6321 | 1224816.9466 | 2682075.7089 | 1224812.7984 | 2682075.9072 | 1224812.7358

## bus_geodata
| x | y | coords
0 | 2682118.0327 | 1224967.6035
1 | 2682112.5281 | 1224962.5277
2 | 2682098.9824 | 1224950.0373
3 | 2682098.6366 | 1224949.7184
4 | 2682119.8814 | 1224932.7332
5 | 2682110.0588 | 1224940.5863
6 | 2682125.5307 | 1224928.3411
7 | 2682083.5361 | 1224934.8457
8 | 2682114.7391 | 1224870.22
9 | 2682113.8733 | 1224852.7406
10 | 2682092.4214 | 1224889.2565
11 | 2682080.3512 | 1224899.4927
12 | 2682066.7249 | 1224912.4322
13 | 2682066.1273 | 1224911.5554
14 | 2682077.2491 | 1224902.1235
15 | 2682054.8497 | 1224886.52
16 | 2682052.184 | 1224878.2115
17 | 2682048.5229 | 1224868.0055
18 | 2682036.7465 | 1224980.2567
19 | 2682045.7138 | 1224989.4184
20 | 2682036.7362 | 1224980.2462
21 | 2682045.7237 | 1224989.4285
22 | 2682026.7251 | 1224970.0182
23 | 2682056.3921 | 1225000.328
24 | 2682003.7135 | 1224946.5079
25 | 2682056.4023 | 1225000.3385
26 | 2682007.4484 | 1224925.3418
27 | 2682015.4949 | 1224885.5622
28 | 2682019.7058 | 1224880.9616
29 | 2681998.3254 | 1224885.7925
30 | 2681999.9874 | 1224850.4804
31 | 2682031.7858 | 1224874.9248
32 | 2681985.0205 | 1224880.6947
33 | 2681980.9957 | 1224836.9296
34 | 2681970.2706 | 1224806.0668
35 | 2682045.9502 | 1224858.8789
36 | 2682035.7702 | 1224824.5114
37 | 2681969.993 | 1224805.2589
38 | 2681958.2167 | 1224776.4873
39 | 2681950.4166 | 1224811.1669
40 | 2681943.9995 | 1224741.7519
41 | 2681926.0175 | 1224789.8333
42 | 2681922.9115 | 1224768.6374
43 | 2681921.7796 | 1224760.7798
44 | 2681936.1393 | 1224722.548
45 | 2681918.684 | 1224733.593
46 | 2681923.2144 | 1224728.9189
47 | 2682052.9022 | 1224752.7989
48 | 2682034.1043 | 1224758.3165
49 | 2682016.9751 | 1224763.3443
50 | 2682001.3048 | 1224718.9439
51 | 2682017.9536 | 1224766.5041
52 | 2681991.6499 | 1224691.5877
53 | 2682022.0243 | 1224779.6496
54 | 2682033.3597 | 1224817.1712
55 | 2682049.6788 | 1224820.8806
56 | 2682052.091 | 1224820.2507
57 | 2681991.4777 | 1224691.0997
58 | 2681978.765 | 1224698.0359
59 | 2681962.9329 | 1224706.6741
60 | 2681950.1814 | 1224713.9474
61 | 2682062.6321 | 1224816.9466
62 | 2682075.9072 | 1224812.7358
63 | 2682035.7702 | 1224824.5114

## line_std_types
| c_nf_per_km | r_ohm_per_km | x_ohm_per_km | max_i_ka | type | q_mm2 | alpha | voltage_rating
NAYY 4x50 SE | 210 | 0.642 | 0.083 | 0.142 | cs | 50 | 0.00403 | LV
NAYY 4x120 SE | 264 | 0.225 | 0.08 | 0.242 | cs | 120 | 0.00403 | LV
NAYY 4x150 SE | 261 | 0.208 | 0.08 | 0.27 | cs | 150 | 0.00403 | LV
NA2XS2Y 1x95 RM/25 12/20 kV | 216 | 0.313 | 0.132 | 0.252 | cs | 95 | 0.00403 | MV
NA2XS2Y 1x185 RM/25 12/20 kV | 273 | 0.161 | 0.117 | 0.362 | cs | 185 | 0.00403 | MV
NA2XS2Y 1x240 RM/25 12/20 kV | 304 | 0.122 | 0.112 | 0.421 | cs | 240 | 0.00403 | MV
NA2XS2Y 1x95 RM/25 6/10 kV | 315 | 0.313 | 0.123 | 0.249 | cs | 95 | 0.00403 | MV
NA2XS2Y 1x185 RM/25 6/10 kV | 406 | 0.161 | 0.11 | 0.358 | cs | 185 | 0.00403 | MV
NA2XS2Y 1x240 RM/25 6/10 kV | 456 | 0.122 | 0.105 | 0.416 | cs | 240 | 0.00403 | MV
NA2XS2Y 1x150 RM/25 12/20 kV | 250 | 0.206 | 0.116 | 0.319 | cs | 150 | 0.00403 | MV
NA2XS2Y 1x120 RM/25 12/20 kV | 230 | 0.253 | 0.119 | 0.283 | cs | 120 | 0.00403 | MV
NA2XS2Y 1x70 RM/25 12/20 kV | 190 | 0.443 | 0.132 | 0.22 | cs | 70 | 0.00403 | MV
NA2XS2Y 1x150 RM/25 6/10 kV | 360 | 0.206 | 0.11 | 0.315 | cs | 150 | 0.00403 | MV
NA2XS2Y 1x120 RM/25 6/10 kV | 340 | 0.253 | 0.113 | 0.28 | cs | 120 | 0.00403 | MV
NA2XS2Y 1x70 RM/25 6/10 kV | 280 | 0.443 | 0.123 | 0.217 | cs | 70 | 0.00403 | MV
N2XS(FL)2Y 1x120 RM/35 64/110 kV | 112 | 0.153 | 0.166 | 0.366 | cs | 120 | 0.00393 | HV
N2XS(FL)2Y 1x185 RM/35 64/110 kV | 125 | 0.099 | 0.156 | 0.457 | cs | 185 | 0.00393 | HV
N2XS(FL)2Y 1x240 RM/35 64/110 kV | 135 | 0.075 | 0.149 | 0.526 | cs | 240 | 0.00393 | HV
N2XS(FL)2Y 1x300 RM/35 64/110 kV | 144 | 0.06 | 0.144 | 0.588 | cs | 300 | 0.00393 | HV
15-AL1/3-ST1A 0.4 | 11 | 1.8769 | 0.35 | 0.105 | ol | 16 | 0.00403 | LV
24-AL1/4-ST1A 0.4 | 11.25 | 1.2012 | 0.335 | 0.14 | ol | 24 | 0.00403 | LV
48-AL1/8-ST1A 0.4 | 12.2 | 0.5939 | 0.3 | 0.21 | ol | 48 | 0.00403 | LV
94-AL1/15-ST1A 0.4 | 13.2 | 0.306 | 0.29 | 0.35 | ol | 94 | 0.00403 | LV
34-AL1/6-ST1A 10.0 | 9.7 | 0.8342 | 0.36 | 0.17 | ol | 34 | 0.00403 | MV
48-AL1/8-ST1A 10.0 | 10.1 | 0.5939 | 0.35 | 0.21 | ol | 48 | 0.00403 | MV
70-AL1/11-ST1A 10.0 | 10.4 | 0.4132 | 0.339 | 0.29 | ol | 70 | 0.00403 | MV
94-AL1/15-ST1A 10.0 | 10.75 | 0.306 | 0.33 | 0.35 | ol | 94 | 0.00403 | MV
122-AL1/20-ST1A 10.0 | 11.1 | 0.2376 | 0.323 | 0.41 | ol | 122 | 0.00403 | MV
149-AL1/24-ST1A 10.0 | 11.25 | 0.194 | 0.315 | 0.47 | ol | 149 | 0.00403 | MV
34-AL1/6-ST1A 20.0 | 9.15 | 0.8342 | 0.382 | 0.17 | ol | 34 | 0.00403 | MV
48-AL1/8-ST1A 20.0 | 9.5 | 0.5939 | 0.372 | 0.21 | ol | 48 | 0.00403 | MV
70-AL1/11-ST1A 20.0 | 9.7 | 0.4132 | 0.36 | 0.29 | ol | 70 | 0.00403 | MV
94-AL1/15-ST1A 20.0 | 10 | 0.306 | 0.35 | 0.35 | ol | 94 | 0.00403 | MV
122-AL1/20-ST1A 20.0 | 10.3 | 0.2376 | 0.344 | 0.41 | ol | 122 | 0.00403 | MV
149-AL1/24-ST1A 20.0 | 10.5 | 0.194 | 0.337 | 0.47 | ol | 149 | 0.00403 | MV
184-AL1/30-ST1A 20.0 | 10.75 | 0.1571 | 0.33 | 0.535 | ol | 184 | 0.00403 | MV
243-AL1/39-ST1A 20.0 | 11 | 0.1188 | 0.32 | 0.645 | ol | 243 | 0.00403 | MV
48-AL1/8-ST1A 110.0 | 8 | 0.5939 | 0.46 | 0.21 | ol | 48 | 0.00403 | HV
70-AL1/11-ST1A 110.0 | 8.4 | 0.4132 | 0.45 | 0.29 | ol | 70 | 0.00403 | HV
94-AL1/15-ST1A 110.0 | 8.65 | 0.306 | 0.44 | 0.35 | ol | 94 | 0.00403 | HV
122-AL1/20-ST1A 110.0 | 8.5 | 0.2376 | 0.43 | 0.41 | ol | 122 | 0.00403 | HV
149-AL1/24-ST1A 110.0 | 8.75 | 0.194 | 0.41 | 0.47 | ol | 149 | 0.00403 | HV
184-AL1/30-ST1A 110.0 | 8.8 | 0.1571 | 0.4 | 0.535 | ol | 184 | 0.00403 | HV
243-AL1/39-ST1A 110.0 | 9 | 0.1188 | 0.39 | 0.645 | ol | 243 | 0.00403 | HV
305-AL1/39-ST1A 110.0 | 9.2 | 0.0949 | 0.38 | 0.74 | ol | 305 | 0.00403 | HV
490-AL1/64-ST1A 110.0 | 9.75 | 0.059 | 0.37 | 0.96 | ol | 490 | 0.00403 | HV
679-AL1/86-ST1A 110.0 | 9.95 | 0.042 | 0.36 | 1.15 | ol | 679 | 0.00403 | HV
490-AL1/64-ST1A 220.0 | 10 | 0.059 | 0.285 | 0.96 | ol | 490 | 0.00403 | HV
679-AL1/86-ST1A 220.0 | 11.7 | 0.042 | 0.275 | 1.15 | ol | 679 | 0.00403 | HV
490-AL1/64-ST1A 380.0 | 11 | 0.059 | 0.253 | 0.96 | ol | 490 | 0.00403 | HV
679-AL1/86-ST1A 380.0 | 14.6 | 0.042 | 0.25 | 1.15 | ol | 679 | 0.00403 | HV

## trafo_std_types
| i0_percent | pfe_kw | vkr_percent | sn_mva | vn_lv_kv | vn_hv_kv | vk_percent | shift_degree | vector_group | tap_side | tap_neutral | tap_min | tap_max | tap_step_degree | tap_step_percent | tap_phase_shifter
160 MVA 380/110 kV | 0.06 | 60 | 0.25 | 160 | 110 | 380 | 12.2 | 0 | Yy0 | hv | 0 | -9 | 9 | 0 | 1.5 | FALSE
100 MVA 220/110 kV | 0.06 | 55 | 0.26 | 100 | 110 | 220 | 12 | 0 | Yy0 | hv | 0 | -9 | 9 | 0 | 1.5 | FALSE
63 MVA 110/20 kV | 0.04 | 22 | 0.32 | 63 | 20 | 110 | 18 | 150 | YNd5 | hv | 0 | -9 | 9 | 0 | 1.5 | FALSE
40 MVA 110/20 kV | 0.05 | 18 | 0.34 | 40 | 20 | 110 | 16.2 | 150 | YNd5 | hv | 0 | -9 | 9 | 0 | 1.5 | FALSE
25 MVA 110/20 kV | 0.07 | 14 | 0.41 | 25 | 20 | 110 | 12 | 150 | YNd5 | hv | 0 | -9 | 9 | 0 | 1.5 | FALSE
63 MVA 110/10 kV | 0.04 | 22 | 0.32 | 63 | 10 | 110 | 18 | 150 | YNd5 | hv | 0 | -9 | 9 | 0 | 1.5 | FALSE
40 MVA 110/10 kV | 0.05 | 18 | 0.34 | 40 | 10 | 110 | 16.2 | 150 | YNd5 | hv | 0 | -9 | 9 | 0 | 1.5 | FALSE
25 MVA 110/10 kV | 0.07 | 14 | 0.41 | 25 | 10 | 110 | 12 | 150 | YNd5 | hv | 0 | -9 | 9 | 0 | 1.5 | FALSE
0.25 MVA 20/0.4 kV | 0.32 | 0.8 | 1.44 | 0.25 | 0.4 | 20 | 6 | 150 | Yzn5 | hv | 0 | -2 | 2 | 0 | 2.5 | FALSE
0.4 MVA 20/0.4 kV | 0.3375 | 1.35 | 1.425 | 0.4 | 0.4 | 20 | 6 | 150 | Dyn5 | hv | 0 | -2 | 2 | 0 | 2.5 | FALSE
0.63 MVA 20/0.4 kV | 0.2619 | 1.65 | 1.206 | 0.63 | 0.4 | 20 | 6 | 150 | Dyn5 | hv | 0 | -2 | 2 | 0 | 2.5 | FALSE
0.25 MVA 10/0.4 kV | 0.24 | 0.6 | 1.2 | 0.25 | 0.4 | 10 | 4 | 150 | Dyn5 | hv | 0 | -2 | 2 | 0 | 2.5 | FALSE
0.4 MVA 10/0.4 kV | 0.2375 | 0.95 | 1.325 | 0.4 | 0.4 | 10 | 4 | 150 | Dyn5 | hv | 0 | -2 | 2 | 0 | 2.5 | FALSE
0.63 MVA 10/0.4 kV | 0.1873 | 1.18 | 1.0794 | 0.63 | 0.4 | 10 | 4 | 150 | Dyn5 | hv | 0 | -2 | 2 | 0 | 2.5 | FALSE

## trafo3w_std_types
| sn_hv_mva | sn_mv_mva | sn_lv_mva | vn_hv_kv | vn_mv_kv | vn_lv_kv | vk_hv_percent | vk_mv_percent | vk_lv_percent | vkr_hv_percent | vkr_mv_percent | vkr_lv_percent | pfe_kw | i0_percent | shift_mv_degree | shift_lv_degree | vector_group | tap_side | tap_neutral | tap_min | tap_max | tap_step_percent
63/25/38 MVA 110/20/10 kV | 63 | 25 | 38 | 110 | 20 | 10 | 10.4 | 10.4 | 10.4 | 0.28 | 0.32 | 0.35 | 35 | 0.89 | 0 | 0 | YN0yn0yn0 | hv | 0 | -10 | 10 | 1.2
63/25/38 MVA 110/10/10 kV | 63 | 25 | 38 | 110 | 10 | 10 | 10.4 | 10.4 | 10.4 | 0.28 | 0.32 | 0.35 | 35 | 0.89 | 0 | 0 | YN0yn0yn0 | hv | 0 | -10 | 10 | 1.2

## fuse_std_types
| fuse_type | i_rated_a | t_avg | t_min | t_total | x_avg | x_min | x_total
HV 100A | HV 100A | 100 | 0 | [10.0, 3.64, 0.854, 0.281, 0.1, 0.0531, 0.022, 0.01] | [10.0, 4.267, 1.21, 0.403, 0.1, 0.058, 0.022, 0.01] | 0 | [300.0, 350.0, 450.0, 550.0, 700.0, 850.0, 1200.0, 1752.0] | [600.0, 700.0, 900.0, 1150.0, 1665.0, 2000.0, 3000.0, 4313.0]
HV 10A | HV 10A | 10 | 0 | [10.0, 1675.0, 0.344, 0.156, 0.1, 0.0417, 0.0171, 0.01] | [10.0, 1.3, 0.3, 0.155, 0.1, 0.0555, 0.023, 0.01] | 0 | [30.0, 32.0, 35.0, 37.0, 39.0, 50.0, 70.0, 88.0] | [60.0, 70.0, 80.0, 87.0, 94.0, 110.0, 150.0, 216.0]
HV 125A | HV 125A | 125 | 0 | [10.0, 1.82, 0.344, 0.1, 0.0467, 0.0269, 0.01] | [10.0, 2.478, 0.426, 0.1, 0.0427, 0.0211, 0.01] | 0 | [375.0, 500.0, 700.0, 925.0, 1200.0, 1500.0, 2341.0] | [750.0, 1000.0, 1500.0, 2200.0, 3000.0, 4000.0, 5765.0]
HV 160A | HV 160A | 160 | 0 | [10.0, 4.15, 1.03, 0.198, 0.1, 0.051, 0.0172, 0.01] | [10.0, 2.3, 0.734, 0.274, 0.1, 0.046, 0.0177, 0.01] | 0 | [480.0, 550.0, 700.0, 1000.0, 1260.0, 1600.0, 2500.0, 3227.0] | [960.0, 1300.0, 1700.0, 2200.0, 2996.0, 4000.0, 6000.0, 7946.0]
HV 16A | HV 16A | 16 | 0 | [10.0, 0.352, 0.164, 0.1, 0.0649, 0.0342, 0.01] | [10.0, 2.34, 0.722, 0.181, 0.1, 0.055, 0.0296, 0.01] | 0 | [48.0, 60.0, 65.0, 71.0, 80.0, 100.0, 162.0] | [96.0, 110.0, 125.0, 150.0, 168.0, 200.0, 250.0, 398.0]
HV 200A | HV 200A | 200 | 0 | [10.0, 4.267, 1.21, 0.403, 0.1, 0.058, 0.022, 0.01] | [10.0, 3.73, 1.654, 0.328, 0.1, 0.0531, 0.019, 0.01] | 0 | [600.0, 700.0, 900.0, 1150.0, 1665.0, 2000.0, 3000.0, 4313.0] | [1200.0, 1500.0, 1800.0, 2700.0, 3960.0, 5000.0, 7500.0, 10620.0]
HV 20A | HV 20A | 20 | 0 | [10.0, 1.3, 0.3, 0.155, 0.1, 0.0555, 0.023, 0.01] | [10.0, 1.3, 0.161, 0.1, 0.0611, 0.0399, 0.0141, 0.01] | 0 | [60.0, 70.0, 80.0, 87.0, 94.0, 110.0, 150.0, 216.0] | [120.0, 150.0, 200.0, 223.0, 260.0, 300.0, 450.0, 532.0]
HV 25A | HV 25A | 25 | 0 | [10.0, 2.512, 0.833, 0.299, 0.1, 0.0372, 0.0223, 0.01] | [10.0, 3.125, 0.597, 0.198, 0.1, 0.0378, 0.022, 0.01] | 0 | [75.0, 82.0, 90.0, 100.0, 124.0, 170.0, 200.0, 289.0] | [150.0, 170.0, 210.0, 250.0, 294.0, 400.0, 500.0, 711.0]
HV 31.5A | HV 31.5A | 31.5 | 0 | [10.0, 2.34, 0.722, 0.181, 0.1, 0.055, 0.0296, 0.01] | [10.0, 2.84, 0.368, 0.164, 0.1, 0.0621, 0.0378, 0.0195, 0.01] | 0 | [95.0, 110.0, 125.0, 150.0, 165.0, 200.0, 250.0, 390.0] | [189.0, 220.0, 300.0, 350.0, 393.0, 450.0, 530.0, 700.0, 960.0]
HV 40A | HV 40A | 40 | 0 | [10.0, 1.3, 0.161, 0.1, 0.0611, 0.0399, 0.0141, 0.01] | [10.0, 2.05, 0.369, 0.198, 0.1, 0.051, 0.0298, 0.01] | 0 | [120.0, 150.0, 200.0, 223.0, 260.0, 300.0, 450.0, 532.0] | [240.0, 300.0, 400.0, 450.0, 530.0, 650.0, 800.0, 1311.0]
HV 50A | HV 50A | 50 | 0 | [10.0, 3.215, 0.597, 0.198, 0.1, 0.0378, 0.022, 0.01] | [10.0, 3.64, 0.854, 0.281, 0.1, 0.0531, 0.022, 0.01] | 0 | [150.0, 170.0, 210.0, 250.0, 294.0, 400.0, 500.0, 711.0] | [300.0, 350.0, 450.0, 550.0, 700.0, 850.0, 1200.0, 1752.0]
HV 6.3A | HV 6.3A | 6.3 | 0 | [10.0, 1.39, 0.344, 0.168, 0.1, 0.056, 0.0263, 0.01] | [10.0, 1.711, 0.516, 0.198, 0.1, 0.0634, 0.0303, 0.01] | 0 | [19.0, 19.5, 20.4, 20.8, 22.0, 25.0, 32.0, 48.0] | [38.0, 40.0, 43.0, 48.0, 53.0, 60.0, 75.0, 118.0]
HV 63A | HV 63A | 63 | 0 | [10.0, 2.84, 0.368, 0.164, 0.1, 0.0621, 0.0378, 0.0195, 0.01] | [10.0, 1.82, 0.344, 0.1, 0.0467, 0.0269, 0.01] | 0 | [189.0, 220.0, 300.0, 350.0, 393.0, 450.0, 530.0, 700.0, 961.0] | [378.0, 500.0, 700.0, 934.0, 1200.0, 1500.0, 2366.0]
HV 80A | HV 80A | 80 | 0 | [10.0, 2.05, 0.369, 0.198, 0.1, 0.051, 0.0298, 0.01] | [10.0, 4.15, 1.03, 0.198, 0.1, 0.051, 0.0172, 0.01] | 0 | [240.0, 300.0, 400.0, 450.0, 530.0, 650.0, 800.0, 1311.0] | [480.0, 550.0, 700.0, 1000.0, 1260.0, 1600.0, 2500.0, 3227.0]
Siemens NH-1-100 | Siemens NH-1-100 | 100 | [5400.0, 2000.0, 400.0, 20.0, 1.0, 0.2, 0.012, 0.004] | 0 | 0 | [150.0, 190.0, 250.0, 430.0, 900.0, 1250.0, 2700.0, 3600.0] | 0 | 0
Siemens NH-1-125 | Siemens NH-1-125 | 125 | [4800.0, 120.0, 7.0, 0.1, 0.004] | 0 | 0 | [180.0, 400.0, 740.0, 2000.0, 4250.0] | 0 | 0
Siemens NH-1-16 | Siemens NH-1-16 | 16 | [4000.0, 400.0, 2.0, 0.1, 0.04, 0.01] | 0 | 0 | [26.0, 35.0, 75.0, 150.0, 200.0, 300.0] | 0 | 0
Siemens NH-1-160 | Siemens NH-1-160 | 160 | [4800.0, 120.0, 7.0, 0.1, 0.004] | 0 | 0 | [210.0, 500.0, 900.0, 2300.0, 5000.0] | 0 | 0
Siemens NH-1-25 | Siemens NH-1-25 | 25 | [4000.0, 1000.0, 10.0, 0.2, 0.02, 0.01] | 0 | 0 | [40.0, 50.0, 100.0, 210.0, 400.0, 500.0] | 0 | 0
Siemens NH-1-50 | Siemens NH-1-50 | 50 | [4000.0, 40.0, 4.0, 1.0, 0.02, 0.01] | 0 | 0 | [86.0, 200.0, 300.0, 400.0, 1000.0, 1280.0] | 0 | 0
Siemens NH-1-63 | Siemens NH-1-63 | 63 | [4000.0, 100.0, 10.0, 2.0, 0.04, 0.01] | 0 | 0 | [100.0, 200.0, 300.0, 400.0, 1000.0, 1500.0] | 0 | 0
Siemens NH-1-80 | Siemens NH-1-80 | 80 | [4800.0, 120.0, 7.0, 0.1, 0.01] | 0 | 0 | [150.58, 250.0, 450.0, 1150.0, 2470.0] | 0 | 0
Siemens NH-2-1000 | Siemens NH-2-1000 | 1000 | [4800.0, 120.0, 7.0, 0.1, 0.004] | 0 | 0 | [1900.0, 3500.0, 8400.0, 24000.0, 52000.0] | 0 | 0
Siemens NH-2-200 | Siemens NH-2-200 | 200 | [4800.0, 120.0, 7.0, 0.1, 0.004] | 0 | 0 | [280.0, 650.0, 1200.0, 3000.0, 7000.0] | 0 | 0
Siemens NH-2-224 | Siemens NH-2-224 | 224 | [4800.0, 120.0, 7.0, 0.2, 0.04, 0.004] | 0 | 0 | [400.0, 750.0, 1453.0, 3025.0, 4315.0, 7600.0] | 0 | 0
Siemens NH-2-250 | Siemens NH-2-250 | 250 | [4800.0, 120.0, 7.0, 0.1, 0.004] | 0 | 0 | [450.0, 800.0, 1650.0, 4000.0, 8500.0] | 0 | 0
Siemens NH-2-315 | Siemens NH-2-315 | 315 | [4800.0, 120.0, 7.0, 0.1, 0.004] | 0 | 0 | [550.0, 920.0, 1900.0, 5000.0, 11000.0] | 0 | 0
Siemens NH-2-355 | Siemens NH-2-355 | 355 | [4800.0, 120.0, 6.0, 0.1, 0.004] | 0 | 0 | [650.0, 1116.27, 2350.0, 5840.0, 12790.0] | 0 | 0
Siemens NH-2-400 | Siemens NH-2-400 | 400 | [4800.0, 120.0, 7.0, 0.1, 0.004] | 0 | 0 | [720.0, 1350.0, 2800.0, 6500.0, 15000.0] | 0 | 0
Siemens NH-2-425 | Siemens NH-2-425 | 425 | [4800.0, 120.0, 7.0, 0.1, 0.004] | 0 | 0 | [850.0, 1500.0, 3050.0, 7500.0, 16500.0] | 0 | 0
Siemens NH-2-630 | Siemens NH-2-630 | 630 | [4800.0, 120.0, 7.0, 0.1, 0.004] | 0 | 0 | [1200.0, 2000.0, 4800.0, 12000.0, 26000.0] | 0 | 0

## res_bus
| vm_pu | va_degree | p_mw | q_mvar
0 | 0.99087 | -0.17566 | 0.0020178 | 0.00050571
1 | 0.99088 | -0.17539 | 0.0018427 | 0.00046182
2 | 0.99094 | -0.17413 | 0.0056935 | 0.0014269
3 | 0.99095 | -0.17405 | 0 | 0
4 | 0.99084 | -0.1761 | 0 | 0
5 | 0.99087 | -0.17555 | 0.0032776 | 0.00082145
6 | 0.99083 | -0.17642 | 0.0024817 | 0.00062197
7 | 0.99125 | -0.16829 | 0.0049619 | 0.0012436
8 | 0.99016 | -0.18942 | 0 | 0
9 | 0.98975 | -0.19732 | 0.023722 | 0.0059453
10 | 0.99079 | -0.17706 | 0.0029839 | 0.00074784
11 | 0.99118 | -0.16956 | 0.0047406 | 0.0011881
12 | 0.99177 | -0.1582 | 0.0050795 | 0.0012731
13 | 0.99179 | -0.15772 | 0 | 0
14 | 0.9913 | -0.16729 | 0.0055561 | 0.0013925
15 | 0.99336 | -0.12737 | 0.0044284 | 0.0011099
16 | 0.99389 | -0.11708 | 0.0039882 | 0.00099954
17 | 0.9946 | -0.10354 | 0 | 0
18 | 0.99163 | -0.16089 | 0.0019004 | 0.00047629
19 | 0.99154 | -0.16271 | 0.0020996 | 0.0005262
20 | 0.99163 | -0.16089 | 0.0021002 | 0.00052635
21 | 0.99154 | -0.16271 | 0.0018984 | 0.00047579
22 | 0.99179 | -0.15785 | 0.003807 | 0.00095412
23 | 0.99148 | -0.16379 | 0.0020995 | 0.0005262
24 | 0.99226 | -0.14864 | 0 | 0
25 | 0.99148 | -0.16379 | 0.0018988 | 0.00047588
26 | 0.99257 | -0.14263 | 0.0035643 | 0.00089329
27 | 0.99329 | -0.1287 | 0 | 0
28 | 0.99345 | -0.12573 | 0 | 0
29 | 0.99318 | -0.13102 | 0 | 0
30 | 0.99316 | -0.13131 | 0.0079453 | 0.0019913
31 | 0.99388 | -0.11736 | 0.0082963 | 0.0020792
32 | 0.99306 | -0.13319 | 0.007652 | 0.0019178
33 | 0.98063 | -0.37333 | 0.00462 | 0.0011579
34 | 0.98077 | -0.37059 | 0.0074562 | 0.0018687
35 | 0.99559 | -0.084507 | 0.0054453 | 0.0013647
36 | 0.9995 | -0.0094782 | 0 | 0
37 | 0.98078 | -0.37041 | 0 | 0
38 | 0.98126 | -0.36099 | 0.0093501 | 0.0023433
39 | 0.98069 | -0.37213 | 0.0046479 | 0.0011649
40 | 0.98217 | -0.34329 | 0.0038713 | 0.00097024
41 | 0.98175 | -0.35151 | 0.0035724 | 0.00089532
42 | 0.98182 | -0.35013 | 0.0032586 | 0.00081669
43 | 0.98187 | -0.34915 | 0.0078656 | 0.0019713
44 | 0.98274 | -0.33207 | 0 | 0
45 | 0.98224 | -0.34184 | 0 | 0
46 | 0.98233 | -0.34012 | 0.016244 | 0.0040713
47 | 0.99528 | -0.089996 | 0.010212 | 0.0025594
48 | 0.99546 | -0.086476 | 0.013514 | 0.0033868
49 | 0.99585 | -0.079029 | 0 | 0
50 | 0.99042 | -0.18308 | 0.014284 | 0.0035799
51 | 0.99607 | -0.074706 | 0.0054562 | 0.0013674
52 | 0.98745 | -0.24035 | 0.015068 | 0.0037763
53 | 0.99705 | -0.05608 | 0.0094329 | 0.0023641
54 | 1 | 0 | -0.30891 | -0.078128
55 | 0.99923 | -0.014798 | 0.0036347 | 0.00091094
56 | 0.99919 | -0.015563 | 0.0049902 | 0.0012507
57 | 0.98741 | -0.24124 | 0 | 0
58 | 0.98613 | -0.26605 | 0.0034625 | 0.00086779
59 | 0.98459 | -0.29591 | 0.023827 | 0.0059717
60 | 0.98367 | -0.31399 | 0.0075169 | 0.0018839
61 | 0.99906 | -0.017989 | 0.0079995 | 0.0020049
62 | 0.999 | -0.019104 | 0.0045805 | 0.001148
63 | 0.99998 | 149.9956 | 0 | 0

## res_line
| p_from_mw | q_from_mvar | p_to_mw | q_to_mvar | pl_mw | ql_mvar | i_from_ka | i_to_ka | i_ka | vm_from_pu | va_from_degree | vm_to_pu | va_to_degree | loading_percent
0 | -0.0020178 | -0.00050571 | 0.0020178 | 0.00050563 | 2.5782e-08 | -7.9947e-08 | 0.0030302 | 0.0030302 | 0.0030302 | 0.99087 | -0.17566 | 0.99088 | -0.17539 | 0.83247
1 | -0.0038605 | -0.00096745 | 0.0038607 | 0.00096736 | 2.3222e-07 | -8.8735e-08 | 0.0057973 | 0.0057972 | 0.0057973 | 0.99088 | -0.17539 | 0.99094 | -0.17413 | 1.5927
2 | -0.0095542 | -0.0023943 | 0.0095542 | 0.0023943 | 3.631e-08 | 1.7178e-08 | 0.014347 | 0.014347 | 0.014347 | 0.99094 | -0.17413 | 0.99095 | -0.17405 | 3.9414
3 | -0.015314 | -0.0038376 | 0.015318 | 0.00384 | 4.2045e-06 | 2.4176e-06 | 0.022996 | 0.022995 | 0.022996 | 0.99095 | -0.17405 | 0.99125 | -0.16829 | 6.3175
4 | 0.0057598 | 0.0014433 | -0.0057594 | -0.0014432 | 4.1023e-07 | 7.4162e-08 | 0.0086489 | 0.008649 | 0.008649 | 0.99095 | -0.17405 | 0.99087 | -0.17555 | 2.3761
5 | -0.0024817 | -0.0006219 | 0.0024818 | 0.00062178 | 6.5505e-08 | -1.2006e-07 | 0.003727 | 0.0037269 | 0.003727 | 0.99084 | -0.1761 | 0.99087 | -0.17555 | 1.0239
6 | 0.0024817 | 0.0006219 | -0.0024817 | -0.00062197 | 3.7274e-08 | -6.8311e-08 | 0.003727 | 0.003727 | 0.003727 | 0.99084 | -0.1761 | 0.99083 | -0.17642 | 1.0239
7 | -0.02028 | -0.0050836 | 0.02029 | 0.0050895 | 9.7555e-06 | 5.8815e-06 | 0.030444 | 0.030444 | 0.030444 | 0.99125 | -0.16829 | 0.99177 | -0.1582 | 8.3638
8 | 0.023731 | 0.0059508 | -0.023722 | -0.0059453 | 8.9283e-06 | 5.4735e-06 | 0.035664 | 0.035664 | 0.035664 | 0.99016 | -0.18942 | 0.98975 | -0.19732 | 9.7979
9 | -0.023731 | -0.0059508 | 0.023745 | 0.0059594 | 1.3992e-05 | 8.5771e-06 | 0.035664 | 0.035664 | 0.035664 | 0.99016 | -0.18942 | 0.99079 | -0.17706 | 9.7979
10 | -0.026729 | -0.0067072 | 0.026738 | 0.0067131 | 9.5649e-06 | 5.9177e-06 | 0.040146 | 0.040146 | 0.040146 | 0.99079 | -0.17706 | 0.99118 | -0.16956 | 11.029
11 | -0.031479 | -0.0079012 | 0.031482 | 0.0079034 | 3.4071e-06 | 2.1281e-06 | 0.047262 | 0.047262 | 0.047262 | 0.99118 | -0.16956 | 0.9913 | -0.16729 | 12.9842
12 | -0.02537 | -0.0063625 | 0.02537 | 0.0063629 | 5.7656e-07 | 3.553e-07 | 0.038065 | 0.038065 | 0.038065 | 0.99177 | -0.1582 | 0.99179 | -0.15772 | 10.4575
13 | -0.062426 | -0.015669 | 0.062516 | 0.015727 | 9.0518e-05 | 5.7576e-05 | 0.093668 | 0.093667 | 0.093668 | 0.99179 | -0.15772 | 0.99336 | -0.12737 | 25.7329
14 | 0.037055 | 0.0093065 | -0.037039 | -0.0092958 | 1.6907e-05 | 1.0632e-05 | 0.055602 | 0.055602 | 0.055602 | 0.99179 | -0.15772 | 0.9913 | -0.16729 | 15.2754
15 | -0.066944 | -0.016837 | 0.066977 | 0.016858 | 3.2919e-05 | 2.0955e-05 | 0.1003 | 0.1003 | 0.1003 | 0.99336 | -0.12737 | 0.99389 | -0.11708 | 27.5552
16 | -0.070966 | -0.017857 | 0.071012 | 0.017887 | 4.5935e-05 | 2.9258e-05 | 0.10627 | 0.10627 | 0.10627 | 0.99389 | -0.11708 | 0.9946 | -0.10354 | 29.1956
17 | -0.11435 | -0.028775 | 0.11445 | 0.028842 | 0.00010412 | 6.6516e-05 | 0.17112 | 0.17112 | 0.17112 | 0.9946 | -0.10354 | 0.99559 | -0.084507 | 47.0112
18 | 0.043339 | 0.010889 | -0.04331 | -0.010871 | 2.8561e-05 | 1.8044e-05 | 0.064849 | 0.064849 | 0.064849 | 0.9946 | -0.10354 | 0.99388 | -0.11736 | 17.8156
19 | 0.0079972 | 0.0020043 | -0.0079965 | -0.002004 | 6.9233e-07 | 2.7772e-07 | 0.012 | 0.012 | 0.012 | 0.99163 | -0.16089 | 0.99154 | -0.16271 | 3.2968
20 | -0.0098977 | -0.0024806 | 0.0098977 | 0.0024806 | 1.2184e-09 | 5.997e-10 | 0.014852 | 0.014852 | 0.014852 | 0.99163 | -0.16089 | 0.99163 | -0.16089 | 4.0803
21 | 0.005897 | 0.0014778 | -0.005897 | -0.0014778 | 4.1424e-10 | 7.7884e-11 | 0.0088496 | 0.0088496 | 0.0088496 | 0.99154 | -0.16271 | 0.99154 | -0.16271 | 2.4312
22 | -0.011998 | -0.0030069 | 0.012 | 0.0030079 | 1.7396e-06 | 9.2868e-07 | 0.018004 | 0.018004 | 0.018004 | 0.99163 | -0.16089 | 0.99179 | -0.15785 | 4.946
23 | 0.0039985 | 0.001002 | -0.0039983 | -0.0010021 | 2.0594e-07 | -6.4904e-08 | 0.0060006 | 0.0060007 | 0.0060007 | 0.99154 | -0.16271 | 0.99148 | -0.16379 | 1.6485
24 | -0.015807 | -0.003962 | 0.015813 | 0.003966 | 6.9383e-06 | 4.0158e-06 | 0.023715 | 0.023715 | 0.023715 | 0.99179 | -0.15785 | 0.99226 | -0.14864 | 6.5152
25 | 0.0018988 | 0.00047588 | -0.0018988 | -0.00047588 | 4.418e-11 | -1.5174e-10 | 0.0028497 | 0.0028497 | 0.0028497 | 0.99148 | -0.16379 | 0.99148 | -0.16379 | 0.78289
26 | -0.015813 | -0.003966 | 0.015818 | 0.0039686 | 4.5329e-06 | 2.6234e-06 | 0.023715 | 0.023715 | 0.023715 | 0.99226 | -0.14864 | 0.99257 | -0.14263 | 6.5152
27 | -0.019382 | -0.0048619 | 0.019395 | 0.0048696 | 1.2875e-05 | 7.7143e-06 | 0.029058 | 0.029058 | 0.029058 | 0.99257 | -0.14263 | 0.99329 | -0.1287 | 7.9831
28 | -0.027049 | -0.006788 | 0.027053 | 0.0067904 | 3.836e-06 | 2.3744e-06 | 0.040524 | 0.040524 | 0.040524 | 0.99329 | -0.1287 | 0.99345 | -0.12573 | 11.133
29 | 0.0076537 | 0.0019184 | -0.0076528 | -0.0019181 | 8.4405e-07 | 3.186e-07 | 0.011466 | 0.011466 | 0.011466 | 0.99329 | -0.1287 | 0.99318 | -0.13102 | 3.1499
30 | 0.0079474 | 0.0019921 | -0.0079453 | -0.0019913 | 2.1133e-06 | 8.3773e-07 | 0.011904 | 0.011904 | 0.011904 | 0.99345 | -0.12573 | 0.99316 | -0.13131 | 3.2704
31 | -0.035 | -0.0087825 | 0.035014 | 0.0087913 | 1.397e-05 | 8.7653e-06 | 0.052428 | 0.052428 | 0.052428 | 0.99345 | -0.12573 | 0.99388 | -0.11736 | 14.4033
32 | 0.0076528 | 0.0019181 | -0.007652 | -0.0019178 | 7.9432e-07 | 2.9988e-07 | 0.011466 | 0.011466 | 0.011466 | 0.99318 | -0.13102 | 0.99306 | -0.13319 | 3.15
33 | -0.00462 | -0.0011579 | 0.0046206 | 0.0011579 | 6.0215e-07 | -2.6892e-08 | 0.0070104 | 0.0070103 | 0.0070104 | 0.98063 | -0.37333 | 0.98077 | -0.37059 | 1.9259
34 | -0.012077 | -0.0030265 | 0.012077 | 0.0030266 | 1.0755e-07 | 5.8049e-08 | 0.018323 | 0.018323 | 0.018323 | 0.98077 | -0.37059 | 0.98078 | -0.37041 | 5.0337
35 | -0.1199 | -0.030206 | 0.12033 | 0.030482 | 0.00043196 | 0.00027598 | 0.17926 | 0.17926 | 0.17926 | 0.99559 | -0.084507 | 0.9995 | -0.0094782 | 49.2471
36 | 0.021213 | 0.0053189 | -0.021207 | -0.0053156 | 5.3764e-06 | 3.2525e-06 | 0.031581 | 0.031581 | 0.031581 | 0.9995 | -0.0094782 | 0.99923 | -0.014798 | 8.6762
37 | -0.14154 | -0.035801 | 0.14161 | 0.035842 | 6.4396e-05 | 4.1011e-05 | 0.21084 | 0.21084 | 0.21084 | 0.9995 | -0.0094782 | 1 | 0 | 28.9616
38 | -0.016725 | -0.0041915 | 0.016733 | 0.0041959 | 7.5065e-06 | 4.4116e-06 | 0.025375 | 0.025375 | 0.025375 | 0.98078 | -0.37041 | 0.98126 | -0.36099 | 6.9711
39 | 0.0046483 | 0.0011649 | -0.0046479 | -0.0011649 | 3.8137e-07 | -1.3953e-08 | 0.0070522 | 0.0070523 | 0.0070523 | 0.98078 | -0.37041 | 0.98069 | -0.37213 | 1.9375
40 | -0.026083 | -0.0065392 | 0.026105 | 0.0065528 | 2.2019e-05 | 1.3618e-05 | 0.039554 | 0.039553 | 0.039554 | 0.98126 | -0.36099 | 0.98217 | -0.34329 | 10.8664
41 | -0.029976 | -0.0075231 | 0.029992 | 0.0075331 | 1.6052e-05 | 1.001e-05 | 0.045419 | 0.045418 | 0.045419 | 0.98217 | -0.34329 | 0.98274 | -0.33207 | 12.4776
42 | -0.0035724 | -0.00089532 | 0.0035726 | 0.0008952 | 2.3552e-07 | -1.2017e-07 | 0.0054146 | 0.0054145 | 0.0054146 | 0.98175 | -0.35151 | 0.98182 | -0.35013 | 1.4875
43 | -0.0068313 | -0.0017119 | 0.0068316 | 0.001712 | 3.191e-07 | 1.0382e-07 | 0.010353 | 0.010353 | 0.010353 | 0.98182 | -0.35013 | 0.98187 | -0.34915 | 2.8443
44 | -0.014697 | -0.0036833 | 0.014702 | 0.0036862 | 5.1151e-06 | 2.9258e-06 | 0.022273 | 0.022273 | 0.022273 | 0.98187 | -0.34915 | 0.98224 | -0.34184 | 6.1191
45 | -0.060952 | -0.015299 | 0.061005 | 0.015332 | 5.2605e-05 | 3.3458e-05 | 0.092299 | 0.092299 | 0.092299 | 0.98274 | -0.33207 | 0.98367 | -0.31399 | 25.3568
46 | 0.03096 | 0.0077656 | -0.030948 | -0.0077582 | 1.1876e-05 | 7.4181e-06 | 0.04688 | 0.04688 | 0.04688 | 0.98274 | -0.33207 | 0.98233 | -0.34012 | 12.8792
47 | -0.014702 | -0.0036862 | 0.014703 | 0.0036869 | 1.211e-06 | 6.9264e-07 | 0.022273 | 0.022273 | 0.022273 | 0.98224 | -0.34184 | 0.98233 | -0.34012 | 6.119
48 | -0.010212 | -0.0025594 | 0.010214 | 0.0025602 | 1.7125e-06 | 8.4136e-07 | 0.015268 | 0.015268 | 0.015268 | 0.99528 | -0.089996 | 0.99546 | -0.086476 | 4.1944
49 | -0.023727 | -0.005947 | 0.023736 | 0.0059522 | 8.4213e-06 | 5.1575e-06 | 0.035468 | 0.035468 | 0.035468 | 0.99546 | -0.086476 | 0.99585 | -0.079029 | 9.7439
50 | 0.12641 | 0.032208 | -0.12578 | -0.031804 | 0.00063119 | 0.00040335 | 0.18907 | 0.18907 | 0.18907 | 0.99585 | -0.079029 | 0.99042 | -0.18308 | 51.9425
51 | -0.15014 | -0.03816 | 0.15018 | 0.03818 | 3.127e-05 | 1.9927e-05 | 0.22454 | 0.22454 | 0.22454 | 0.99585 | -0.079029 | 0.99607 | -0.074706 | 30.8431
52 | 0.11149 | 0.028224 | -0.11119 | -0.028029 | 0.00030562 | 0.00019522 | 0.16761 | 0.16761 | 0.16761 | 0.99042 | -0.18308 | 0.98745 | -0.24035 | 46.0469
53 | -0.15563 | -0.039547 | 0.15577 | 0.039636 | 0.0001397 | 8.9053e-05 | 0.23269 | 0.23269 | 0.23269 | 0.99607 | -0.074706 | 0.99705 | -0.05608 | 31.9627
54 | 0.096121 | 0.024253 | -0.096117 | -0.02425 | 4.074e-06 | 2.6008e-06 | 0.1449 | 0.1449 | 0.1449 | 0.98745 | -0.24035 | 0.98741 | -0.24124 | 39.809
55 | -0.16521 | -0.042 | 0.16565 | 0.042286 | 0.00044757 | 0.00028542 | 0.24677 | 0.24677 | 0.24677 | 0.99705 | -0.05608 | 1 | 0 | 33.8965
56 | 0.017573 | 0.0044047 | -0.017572 | -0.0044043 | 6.4024e-07 | 3.771e-07 | 0.026169 | 0.026169 | 0.026169 | 0.99923 | -0.014798 | 0.99919 | -0.015563 | 7.1892
57 | 0.012582 | 0.0031536 | -0.01258 | -0.0031528 | 1.4545e-06 | 7.8619e-07 | 0.018737 | 0.018737 | 0.018737 | 0.99919 | -0.015563 | 0.99906 | -0.017989 | 5.1476
58 | 0.096117 | 0.02425 | -0.096003 | -0.024177 | 0.00011403 | 7.2794e-05 | 0.1449 | 0.1449 | 0.1449 | 0.98741 | -0.24124 | 0.98613 | -0.26605 | 39.809
59 | 0.09254 | 0.02331 | -0.092408 | -0.023225 | 0.00013195 | 8.4221e-05 | 0.13968 | 0.13968 | 0.13968 | 0.98613 | -0.26605 | 0.98459 | -0.29591 | 38.3736
60 | 0.068581 | 0.017254 | -0.068521 | -0.017216 | 5.9182e-05 | 3.769e-05 | 0.10367 | 0.10367 | 0.10367 | 0.98459 | -0.29591 | 0.98367 | -0.31399 | 28.4807
61 | 0.0045807 | 0.001148 | -0.0045805 | -0.001148 | 2.431e-07 | -2.6773e-08 | 0.0068226 | 0.0068226 | 0.0068226 | 0.99906 | -0.017989 | 0.999 | -0.019104 | 1.8744

## res_trafo
| p_hv_mw | q_hv_mvar | p_lv_mw | q_lv_mvar | pl_mw | ql_mvar | i_hv_ka | i_lv_ka | vm_hv_pu | va_hv_degree | vm_lv_pu | va_lv_degree | loading_percent
0 | -1.2729e-15 | -1.3162e-15 | 0.00165 | 1.2699e-07 | 0.00165 | 1.2699e-07 | 5.2857e-17 | 0.0023815 | 0.99998 | 149.9956 | 1 | 0 | 0.2619

## res_ext_grid
| p_mw | q_mvar
0 | 0.31344 | 0.079263

## res_load
| p_mw | q_mvar
0 | 0.0020178 | 0.00050571
1 | 0.0018427 | 0.00046182
2 | 0.0056935 | 0.0014269
3 | 0.0032776 | 0.00082145
4 | 0.0024817 | 0.00062197
5 | 0.0049619 | 0.0012436
6 | 0.023722 | 0.0059453
7 | 0.0029839 | 0.00074784
8 | 0.0047406 | 0.0011881
9 | 0.0050795 | 0.0012731
10 | 0.0055561 | 0.0013925
11 | 0.0044284 | 0.0011099
12 | 0.0039882 | 0.00099954
13 | 0.0019004 | 0.00047629
14 | 0.0020996 | 0.0005262
15 | 0.0021002 | 0.00052635
16 | 0.0018984 | 0.00047579
17 | 0.003807 | 0.00095412
18 | 0.0020995 | 0.0005262
19 | 0.0018988 | 0.00047588
20 | 0.0035643 | 0.00089329
21 | 0.0079453 | 0.0019913
22 | 0.0082963 | 0.0020792
23 | 0.007652 | 0.0019178
24 | 0.00462 | 0.0011579
25 | 0.0074562 | 0.0018687
26 | 0.0054453 | 0.0013647
27 | 0.0093501 | 0.0023433
28 | 0.0046479 | 0.0011649
29 | 0.0038713 | 0.00097024
30 | 0.0035724 | 0.00089532
31 | 0.0032586 | 0.00081669
32 | 0.0078656 | 0.0019713
33 | 0.016244 | 0.0040713
34 | 0.010212 | 0.0025594
35 | 0.013514 | 0.0033868
36 | 0.014284 | 0.0035799
37 | 0.0054562 | 0.0013674
38 | 0.015068 | 0.0037763
39 | 0.0094329 | 0.0023641
40 | 0.0045288 | 0.001135
41 | 0.0036347 | 0.00091094
42 | 0.0049902 | 0.0012507
43 | 0.0034625 | 0.00086779
44 | 0.023827 | 0.0059717
45 | 0.0075169 | 0.0018839
46 | 0.0079995 | 0.0020049
47 | 0.0045805 | 0.001148

## dtypes
| element | column | dtype
0 | bus | name | object
1 | bus | vn_kv | float64
2 | bus | type | object
3 | bus | zone | object
4 | bus | in_service | bool
5 | load | name | object
6 | load | bus | uint32
7 | load | p_mw | float64
8 | load | q_mvar | float64
9 | load | const_z_percent | float64
10 | load | const_i_percent | float64
11 | load | sn_mva | float64
12 | load | scaling | float64
13 | load | in_service | bool
14 | load | type | object
15 | ext_grid | name | object
16 | ext_grid | bus | uint32
17 | ext_grid | vm_pu | float64
18 | ext_grid | va_degree | float64
19 | ext_grid | slack_weight | float64
20 | ext_grid | in_service | bool
21 | line | name | object
22 | line | std_type | object
23 | line | from_bus | uint32
24 | line | to_bus | uint32
25 | line | length_km | float64
26 | line | r_ohm_per_km | float64
27 | line | x_ohm_per_km | float64
28 | line | c_nf_per_km | float64
29 | line | g_us_per_km | float64
30 | line | max_i_ka | float64
31 | line | df | float64
32 | line | parallel | uint32
33 | line | type | object
34 | line | in_service | bool
35 | trafo | name | object
36 | trafo | std_type | object
37 | trafo | hv_bus | uint32
38 | trafo | lv_bus | uint32
39 | trafo | sn_mva | float64
40 | trafo | vn_hv_kv | float64
41 | trafo | vn_lv_kv | float64
42 | trafo | vk_percent | float64
43 | trafo | vkr_percent | float64
44 | trafo | pfe_kw | float64
45 | trafo | i0_percent | float64
46 | trafo | shift_degree | float64
47 | trafo | tap_side | object
48 | trafo | tap_neutral | int32
49 | trafo | tap_min | int32
50 | trafo | tap_max | int32
51 | trafo | tap_step_percent | float64
52 | trafo | tap_step_degree | float64
53 | trafo | tap_pos | int32
54 | trafo | tap_phase_shifter | bool
55 | trafo | parallel | uint32
56 | trafo | df | float64
57 | trafo | in_service | bool
58 | line_geodata | coords | object
59 | bus_geodata | x | float64
60 | bus_geodata | y | float64
61 | bus_geodata | coords | object
62 | res_bus | vm_pu | float64
63 | res_bus | va_degree | float64
64 | res_bus | p_mw | float64
65 | res_bus | q_mvar | float64
66 | res_line | p_from_mw | float64
67 | res_line | q_from_mvar | float64
68 | res_line | p_to_mw | float64
69 | res_line | q_to_mvar | float64
70 | res_line | pl_mw | float64
71 | res_line | ql_mvar | float64
72 | res_line | i_from_ka | float64
73 | res_line | i_to_ka | float64
74 | res_line | i_ka | float64
75 | res_line | vm_from_pu | float64
76 | res_line | va_from_degree | float64
77 | res_line | vm_to_pu | float64
78 | res_line | va_to_degree | float64
79 | res_line | loading_percent | float64
80 | res_trafo | p_hv_mw | float64
81 | res_trafo | q_hv_mvar | float64
82 | res_trafo | p_lv_mw | float64
83 | res_trafo | q_lv_mvar | float64
84 | res_trafo | pl_mw | float64
85 | res_trafo | ql_mvar | float64
86 | res_trafo | i_hv_ka | float64
87 | res_trafo | i_lv_ka | float64
88 | res_trafo | vm_hv_pu | float64
89 | res_trafo | va_hv_degree | float64
90 | res_trafo | vm_lv_pu | float64
91 | res_trafo | va_lv_degree | float64
92 | res_trafo | loading_percent | float64
93 | res_ext_grid | p_mw | float64
94 | res_ext_grid | q_mvar | float64
95 | res_load | p_mw | float64
96 | res_load | q_mvar | float64

## parameters
| version | format_version | converged | OPF_converged | name | f_hz | sn_mva
0 | 2.14.6 | 2.14.0 | TRUE | FALSE |  | 50 | 1