## bus
| name | vn_kv | type | zone | in_service
0 | bus_LV_1711-18_0_5_node_0 | 0.4 | n |  | TRUE
1 | bus_LV_1711-18_0_5_node_1 | 0.4 | n |  | TRUE
2 | bus_LV_1711-18_0_5_node_2 | 0.4 | n |  | TRUE
3 | bus_LV_1711-18_0_5_node_3 | 0.4 | n |  | TRUE
4 | bus_LV_1711-18_0_5_node_7 | 0.4 | n |  | TRUE
5 | bus_LV_1711-18_0_5_node_16 | 0.4 | n |  | TRUE
6 | bus_LV_1711-18_0_5_node_4 | 0.4 | n |  | TRUE
7 | bus_LV_1711-18_0_5_node_15 | 0.4 | n |  | TRUE
8 | bus_LV_1711-18_0_5_node_5 | 0.4 | n |  | TRUE
9 | bus_LV_1711-18_0_5_node_37 | 0.4 | n |  | TRUE
10 | bus_LV_1711-18_0_5_node_6 | 0.4 | n |  | TRUE
11 | bus_LV_1711-18_0_5_node_28 | 0.4 | n |  | TRUE
12 | bus_LV_1711-18_0_5_node_27 | 0.4 | n |  | TRUE
13 | bus_LV_1711-18_0_5_node_18 | 0.4 | n |  | TRUE
14 | bus_LV_1711-18_0_5_node_8 | 0.4 | n |  | TRUE
15 | bus_LV_1711-18_0_5_node_31 | 0.4 | n |  | TRUE
16 | bus_LV_1711-18_0_5_node_29 | 0.4 | n |  | TRUE
17 | bus_LV_1711-18_0_5_node_9 | 0.4 | n |  | TRUE
18 | bus_LV_1711-18_0_5_node_26 | 0.4 | n |  | TRUE
19 | bus_LV_1711-18_0_5_node_32 | 0.4 | n |  | TRUE
20 | bus_LV_1711-18_0_5_node_33 | 0.4 | n |  | TRUE
21 | bus_LV_1711-18_0_5_node_17 | 0.4 | n |  | TRUE
22 | bus_LV_1711-18_0_5_node_34 | 0.4 | n |  | TRUE
23 | bus_LV_1711-18_0_5_node_19 | 0.4 | n |  | TRUE
24 | bus_LV_1711-18_0_5_node_30 | 0.4 | n |  | TRUE
25 | bus_LV_1711-18_0_5_node_20 | 0.4 | n |  | TRUE
26 | bus_LV_1711-18_0_5_node_36 | 0.4 | n |  | TRUE
27 | bus_LV_1711-18_0_5_node_35 | 0.4 | n |  | TRUE
28 | bus_LV_1711-18_0_5_node_25 | 0.4 | n |  | TRUE
29 | bus_LV_1711-18_0_5_node_21 | 0.4 | n |  | TRUE
30 | bus_LV_1711-18_0_5_node_22 | 0.4 | n |  | TRUE
31 | bus_LV_1711-18_0_5_node_23 | 0.4 | n |  | TRUE
32 | bus_LV_1711-18_0_5_node_24 | 0.4 | n |  | TRUE
33 | bus_MV_228_0_node_30 | 20 | n |  | TRUE

## load
| name | bus | p_mw | q_mvar | const_z_percent | const_i_percent | sn_mva | scaling | in_service | type
0 | LV_1711-18_0_5_load_0 | 0 | 0.027044 | 0.0067778 | 0 | 0 |  | 1 | TRUE | wye
1 | LV_1711-18_0_5_load_1 | 1 | 0.029768 | 0.0074606 | 0 | 0 |  | 1 | TRUE | wye
2 | LV_1711-18_0_5_load_3 | 3 | 0.010645 | 0.0026679 | 0 | 0 |  | 1 | TRUE | wye
3 | LV_1711-18_0_5_load_16 | 5 | 0.020534 | 0.0051463 | 0 | 0 |  | 1 | TRUE | wye
4 | LV_1711-18_0_5_load_4 | 6 | 0.037458 | 0.0093878 | 0 | 0 |  | 1 | TRUE | wye
5 | LV_1711-18_0_5_load_37 | 9 | 0.018664 | 0.0046777 | 0 | 0 |  | 1 | TRUE | wye
6 | LV_1711-18_0_5_load_28 | 11 | 0.083356 | 0.020891 | 0 | 0 |  | 1 | TRUE | wye
7 | LV_1711-18_0_5_load_27 | 12 | 0.025353 | 0.0063541 | 0 | 0 |  | 1 | TRUE | wye
8 | LV_1711-18_0_5_load_18 | 13 | 0.024547 | 0.006152 | 0 | 0 |  | 1 | TRUE | wye
9 | LV_1711-18_0_5_load_31 | 15 | 0.04711 | 0.011807 | 0 | 0 |  | 1 | TRUE | wye
10 | LV_1711-18_0_5_load_29 | 16 | 0.034031 | 0.0085289 | 0 | 0 |  | 1 | TRUE | wye
11 | LV_1711-18_0_5_load_32 | 19 | 0.023458 | 0.005879 | 0 | 0 |  | 1 | TRUE | wye
12 | LV_1711-18_0_5_load_33 | 20 | 0.011 | 0.0027569 | 0 | 0 |  | 1 | TRUE | wye
13 | LV_1711-18_0_5_load_17 | 21 | 0.026033 | 0.0065245 | 0 | 0 |  | 1 | TRUE | wye
14 | LV_1711-18_0_5_load_34 | 22 | 0.037667 | 0.0094403 | 0 | 0 |  | 1 | TRUE | wye
15 | LV_1711-18_0_5_load_19 | 23 | 0.010345 | 0.0025927 | 0 | 0 |  | 1 | TRUE | wye
16 | LV_1711-18_0_5_load_30 | 24 | 0.010137 | 0.0025406 | 0 | 0 |  | 1 | TRUE | wye
17 | LV_1711-18_0_5_load_20 | 25 | 0.014944 | 0.0037454 | 0 | 0 |  | 1 | TRUE | wye
18 | LV_1711-18_0_5_load_36 | 26 | 0.016885 | 0.0042319 | 0 | 0 |  | 1 | TRUE | wye
19 | LV_1711-18_0_5_load_35 | 27 | 0.022858 | 0.0057289 | 0 | 0 |  | 1 | TRUE | wye
20 | LV_1711-18_0_5_load_25 | 28 | 0.023794 | 0.0059634 | 0 | 0 |  | 1 | TRUE | wye
21 | LV_1711-18_0_5_load_21 | 29 | 0.020223 | 0.0050685 | 0 | 0 |  | 1 | TRUE | wye
22 | LV_1711-18_0_5_load_22 | 30 | 0.016092 | 0.004033 | 0 | 0 |  | 1 | TRUE | wye
23 | LV_1711-18_0_5_load_24 | 32 | 0.010705 | 0.0026829 | 0 | 0 |  | 1 | TRUE | wye

## ext_grid
| name | bus | vm_pu | va_degree | slack_weight | in_service
0 |  | 6 | 1 | 0 | 1 | TRUE

## line
| name | std_type | from_bus | to_bus | length_km | r_ohm_per_km | x_ohm_per_km | c_nf_per_km | g_us_per_km | max_i_ka | df | parallel | type | in_service
0 | LV_1711-18_0_5_line_0 |  | 0 | 1 | 0.0013859 | 0.125 | 0.08 | 261 | 0 | 0.364 | 1 | 1 | cs | TRUE
1 | LV_1711-18_0_5_line_1 |  | 0 | 2 | 0.012175 | 0.125 | 0.08 | 261 | 0 | 0.364 | 1 | 1 | cs | TRUE
2 | LV_1711-18_0_5_line_2 |  | 1 | 3 | 0.006766 | 0.125 | 0.08 | 261 | 0 | 0.364 | 1 | 1 | cs | TRUE
3 | LV_1711-18_0_5_line_3 |  | 2 | 4 | 0.046885 | 0.125 | 0.08 | 261 | 0 | 0.364 | 1 | 1 | cs | TRUE
4 | LV_1711-18_0_5_line_4 |  | 3 | 5 | 0.0035972 | 0.125 | 0.08 | 261 | 0 | 0.364 | 1 | 1 | cs | TRUE
5 | LV_1711-18_0_5_line_5 |  | 4 | 13 | 0.011305 | 0.125 | 0.08 | 261 | 0 | 0.364 | 1 | 1 | cs | TRUE
6 | LV_1711-18_0_5_line_6 |  | 4 | 8 | 0.042885 | 0.125 | 0.08 | 261 | 0 | 0.364 | 1 | 1 | cs | TRUE
7 | LV_1711-18_0_5_line_7 |  | 4 | 10 | 0.031033 | 0.125 | 0.08 | 261 | 0 | 0.364 | 1 | 2 | cs | TRUE
8 | LV_1711-18_0_5_line_8 |  | 5 | 21 | 0.024422 | 0.125 | 0.08 | 261 | 0 | 0.364 | 1 | 1 | cs | TRUE
9 | LV_1711-18_0_5_line_9 |  | 6 | 7 | 0.021261 | 0.125 | 0.08 | 261 | 0 | 0.364 | 1 | 5 | cs | TRUE
10 | LV_1711-18_0_5_line_10 |  | 7 | 19 | 0.010278 | 0.125 | 0.08 | 261 | 0 | 0.364 | 1 | 5 | cs | TRUE
11 | LV_1711-18_0_5_line_11 |  | 7 | 20 | 0.018377 | 0.125 | 0.08 | 261 | 0 | 0.364 | 1 | 1 | cs | TRUE
12 | LV_1711-18_0_5_line_12 |  | 8 | 9 | 0.014698 | 0.125 | 0.08 | 261 | 0 | 0.364 | 1 | 1 | cs | TRUE
13 | LV_1711-18_0_5_line_13 |  | 10 | 11 | 0.029629 | 0.125 | 0.08 | 261 | 0 | 0.364 | 1 | 5 | cs | TRUE
14 | LV_1711-18_0_5_line_14 |  | 10 | 12 | 0.018612 | 0.125 | 0.08 | 261 | 0 | 0.364 | 1 | 1 | cs | TRUE
15 | LV_1711-18_0_5_line_15 |  | 11 | 22 | 0.017958 | 0.125 | 0.08 | 261 | 0 | 0.364 | 1 | 5 | cs | TRUE
16 | LV_1711-18_0_5_line_16 |  | 13 | 23 | 0.0015801 | 0.125 | 0.08 | 261 | 0 | 0.364 | 1 | 1 | cs | TRUE
17 | LV_1711-18_0_5_line_17 |  | 14 | 15 | 0.017462 | 0.125 | 0.08 | 261 | 0 | 0.364 | 1 | 5 | cs | TRUE
18 | LV_1711-18_0_5_line_18 |  | 14 | 16 | 0.018866 | 0.125 | 0.08 | 261 | 0 | 0.364 | 1 | 5 | cs | TRUE
19 | LV_1711-18_0_5_line_19 |  | 15 | 17 | 0.021927 | 0.125 | 0.08 | 261 | 0 | 0.364 | 1 | 5 | cs | TRUE
20 | LV_1711-18_0_5_line_20 |  | 16 | 24 | 0.012006 | 0.125 | 0.08 | 261 | 0 | 0.364 | 1 | 5 | cs | TRUE
21 | LV_1711-18_0_5_line_21 |  | 17 | 18 | 0.023502 | 0.125 | 0.08 | 261 | 0 | 0.364 | 1 | 5 | cs | TRUE
22 | LV_1711-18_0_5_line_22 |  | 18 | 22 | 0.03438 | 0.125 | 0.08 | 261 | 0 | 0.364 | 1 | 5 | cs | TRUE
23 | LV_1711-18_0_5_line_23 |  | 19 | 28 | 0.0055961 | 0.125 | 0.08 | 261 | 0 | 0.364 | 1 | 5 | cs | TRUE
24 | LV_1711-18_0_5_line_24 |  | 20 | 27 | 0.0029512 | 0.125 | 0.08 | 261 | 0 | 0.364 | 1 | 1 | cs | TRUE
25 | LV_1711-18_0_5_line_25 |  | 23 | 25 | 0.012109 | 0.125 | 0.08 | 261 | 0 | 0.364 | 1 | 1 | cs | TRUE
26 | LV_1711-18_0_5_line_26 |  | 24 | 32 | 0.0027478 | 0.125 | 0.08 | 261 | 0 | 0.364 | 1 | 5 | cs | TRUE
27 | LV_1711-18_0_5_line_27 |  | 26 | 27 | 0.010442 | 0.125 | 0.08 | 261 | 0 | 0.364 | 1 | 1 | cs | TRUE
28 | LV_1711-18_0_5_line_28 |  | 28 | 31 | 0.0096608 | 0.125 | 0.08 | 261 | 0 | 0.364 | 1 | 5 | cs | TRUE
29 | LV_1711-18_0_5_line_29 |  | 29 | 30 | 0.011793 | 0.125 | 0.08 | 261 | 0 | 0.364 | 1 | 5 | cs | TRUE
30 | LV_1711-18_0_5_line_30 |  | 29 | 31 | 0.0061247 | 0.125 | 0.08 | 261 | 0 | 0.364 | 1 | 5 | cs | TRUE
31 | LV_1711-18_0_5_line_31 |  | 30 | 32 | 0.011774 | 0.125 | 0.08 | 261 | 0 | 0.364 | 1 | 5 | cs | TRUE

## trafo
| name | std_type | hv_bus | lv_bus | sn_mva | vn_hv_kv | vn_lv_kv | vk_percent | vkr_percent | pfe_kw | i0_percent | shift_degree | tap_side | tap_neutral | tap_min | tap_max | tap_step_percent | tap_step_degree | tap_pos | tap_phase_shifter | parallel | df | in_service
0 | LV_1711-18_0_5_trafo_4 | 0.63 MVA 20/0.4 kV | 33 | 6 | 0.63 | 20 | 0.4 | 6 | 1.206 | 1.65 | 0.2619 | 150 | hv | 0 | -2 | 2 | 2.5 | 0 | 0 | FALSE | 1 | 1 | TRUE

## line_geodata
| x0 | y0 | x1 | y1 | x2 | y2 | x3 | y3 | x4 | y4 | x5 | y5 | x6 | y6
0 | 2681660.7737 | 1224497.8918 | 2681662.1512 | 1224497.7387
1 | 2681648.673 | 1224499.2364 | 2681660.7737 | 1224497.8918
2 | 2681662.1512 | 1224497.7387 | 2681668.8758 | 1224496.9914
3 | 2681627.2257 | 1224467.9657 | 2681636.9641 | 1224472.2354 | 2681640.1783 | 1224472.3018 | 2681646.6472 | 1224472.8019 | 2681646.6679 | 1224481.2412 | 2681647.7162 | 1224492.1519 | 2681648.673 | 1224499.2364
4 | 2681672.4509 | 1224496.5941 | 2681668.8758 | 1224496.9914
5 | 2681627.2257 | 1224467.9657 | 2681622.0295 | 1224474.7434 | 2681620.5034 | 1224477.049
6 | 2681627.2257 | 1224467.9657 | 2681636.9641 | 1224472.2354 | 2681640.1783 | 1224472.3018 | 2681646.6472 | 1224472.8019 | 2681654.1251 | 1224470.5029 | 2681659.7421 | 1224469.5349 | 2681668.7668 | 1224469.4475
7 | 2681627.2257 | 1224467.9657 | 2681636.9641 | 1224472.2354 | 2681635.3467 | 1224479.5849 | 2681632.6201 | 1224485.4292 | 2681630.3387 | 1224491.4353
8 | 2681672.4509 | 1224496.5941 | 2681672.4509 | 1224496.5941 | 2681673.7632 | 1224509.8211 | 2681676.1105 | 1224511.7212 | 2681684.1994 | 1224512.3049
9 | 2681653.4059 | 1224569.8602 | 2681653.0337 | 1224563.284 | 2681652.0369 | 1224548.6438
10 | 2681653.4059 | 1224569.8602 | 2681643.1302 | 1224570.0548
11 | 2681653.4059 | 1224569.8602 | 2681654.8979 | 1224588.1762
12 | 2681668.7668 | 1224469.4475 | 2681676.4265 | 1224470.4755 | 2681683.3857 | 1224470.8619
13 | 2681630.3387 | 1224491.4353 | 2681631.7755 | 1224502.7738 | 2681624.0106 | 1224511.6289 | 2681622.7325 | 1224517.9227
14 | 2681630.3387 | 1224491.4353 | 2681624.1406 | 1224492.2064 | 2681617.8989 | 1224498.9143 | 2681615.5838 | 1224501.1285
15 | 2681622.7325 | 1224517.9227 | 2681622.6281 | 1224518.4367 | 2681619.0212 | 1224535.4926
16 | 2681619.6312 | 1224478.3666 | 2681620.5034 | 1224477.049
17 | 2681602.6544 | 1224606.9449 | 2681598.7025 | 1224598.7519 | 2681594.5374 | 1224591.4963
18 | 2681602.6544 | 1224606.9449 | 2681621.467 | 1224605.5251
19 | 2681581.894 | 1224573.7046 | 2681589.1491 | 1224582.1097 | 2681594.5374 | 1224591.4963
20 | 2681621.467 | 1224605.5251 | 2681630.3294 | 1224604.8563 | 2681631.9808 | 1224602.2104
21 | 2681581.894 | 1224573.7046 | 2681603.1141 | 1224563.4774
22 | 2681603.1141 | 1224563.4774 | 2681602.197 | 1224555.1592 | 2681618.8089 | 1224536.4966 | 2681619.0212 | 1224535.4926
23 | 2681637.5351 | 1224570.1608 | 2681643.1302 | 1224570.0548
24 | 2681654.8979 | 1224588.1762 | 2681655.1375 | 1224591.1176
25 | 2681619.6312 | 1224478.3666 | 2681616.8802 | 1224482.5226 | 2681612.584 | 1224488.2065
26 | 2681631.0332 | 1224599.6312 | 2681631.9808 | 1224602.2104 | 2681631.9808 | 1224602.2104
27 | 2681655.9852 | 1224601.5256 | 2681655.1375 | 1224591.1176
28 | 2681627.876 | 1224570.3437 | 2681637.5351 | 1224570.1608
29 | 2681627.9727 | 1224576.4677 | 2681628.0018 | 1224578.3064 | 2681628.5866 | 1224588.2428
30 | 2681627.876 | 1224570.3437 | 2681627.9727 | 1224576.4677
31 | 2681631.0332 | 1224599.6312 | 2681628.918 | 1224593.8739 | 2681628.5866 | 1224588.2428

## bus_geodata
| x | y | coords
0 | 2681660.7737 | 1224497.8918
1 | 2681662.1512 | 1224497.7387
2 | 2681648.673 | 1224499.2364
3 | 2681668.8758 | 1224496.9914
4 | 2681627.2257 | 1224467.9657
5 | 2681672.4509 | 1224496.5941
6 | 2681652.0369 | 1224548.6438
7 | 2681653.4059 | 1224569.8602
8 | 2681668.7668 | 1224469.4475
9 | 2681683.3857 | 1224470.8619
10 | 2681630.3387 | 1224491.4353
11 | 2681622.7325 | 1224517.9227
12 | 2681615.5838 | 1224501.1285
13 | 2681620.5034 | 1224477.049
14 | 2681602.6544 | 1224606.9449
15 | 2681594.5374 | 1224591.4963
16 | 2681621.467 | 1224605.5251
17 | 2681581.894 | 1224573.7046
18 | 2681603.1141 | 1224563.4774
19 | 2681643.1302 | 1224570.0548
20 | 2681654.8979 | 1224588.1762
21 | 2681684.1994 | 1224512.3049
22 | 2681619.0212 | 1224535.4926
23 | 2681619.6312 | 1224478.3666
24 | 2681631.9808 | 1224602.2104
25 | 2681612.584 | 1224488.2065
26 | 2681655.9852 | 1224601.5256
27 | 2681655.1375 | 1224591.1176
28 | 2681637.5351 | 1224570.1608
29 | 2681627.9727 | 1224576.4677
30 | 2681628.5866 | 1224588.2428
31 | 2681627.876 | 1224570.3437
32 | 2681631.0332 | 1224599.6312
33 | 2681653.4059 | 1224569.8602

## line_std_types
| c_nf_per_km | r_ohm_per_km | x_ohm_per_km | max_i_ka | type | q_mm2 | alpha | voltage_rating
NAYY 4x50 SE | 210 | 0.642 | 0.083 | 0.142 | cs | 50 | 0.00403 | LV
NAYY 4x120 SE | 264 | 0.225 | 0.08 | 0.242 | cs | 120 | 0.00403 | LV
NAYY 4x150 SE | 261 | 0.208 | 0.08 | 0.27 | cs | 150 | 0.00403 | LV
NA2XS2Y 1x95 RM/25 12/20 kV | 216 | 0.313 | 0.132 | 0.252 | cs | 95 | 0.00403 | MV
NA2XS2Y 1x185 RM/25 12/20 kV | 273 | 0.161 | 0.117 | 0.362 | cs | 185 | 0.00403 | MV
NA2XS2Y 1x240 RM/25 12/20 kV | 304 | 0.122 | 0.112 | 0.421 | cs | 240 | 0.00403 | MV
NA2XS2Y 1x95 RM/25 6/10 kV | 315 | 0.313 | 0.123 | 0.249 | cs | 95 | 0.00403 | MV
NA2XS2Y 1x185 RM/25 6/10 kV | 406 | 0.161 | 0.11 | 0.358 | cs | 185 | 0.00403 | MV
NA2XS2Y 1x240 RM/25 6/10 kV | 456 | 0.122 | 0.105 | 0.416 | cs | 240 | 0.00403 | MV
NA2XS2Y 1x150 RM/25 12/20 kV | 250 | 0.206 | 0.116 | 0.319 | cs | 150 | 0.00403 | MV
NA2XS2Y 1x120 RM/25 12/20 kV | 230 | 0.253 | 0.119 | 0.283 | cs | 120 | 0.00403 | MV
NA2XS2Y 1x70 RM/25 12/20 kV | 190 | 0.443 | 0.132 | 0.22 | cs | 70 | 0.00403 | MV
NA2XS2Y 1x150 RM/25 6/10 kV | 360 | 0.206 | 0.11 | 0.315 | cs | 150 | 0.00403 | MV
NA2XS2Y 1x120 RM/25 6/10 kV | 340 | 0.253 | 0.113 | 0.28 | cs | 120 | 0.00403 | MV
NA2XS2Y 1x70 RM/25 6/10 kV | 280 | 0.443 | 0.123 | 0.217 | cs | 70 | 0.00403 | MV
N2XS(FL)2Y 1x120 RM/35 64/110 kV | 112 | 0.153 | 0.166 | 0.366 | cs | 120 | 0.00393 | HV
N2XS(FL)2Y 1x185 RM/35 64/110 kV | 125 | 0.099 | 0.156 | 0.457 | cs | 185 | 0.00393 | HV
N2XS(FL)2Y 1x240 RM/35 64/110 kV | 135 | 0.075 | 0.149 | 0.526 | cs | 240 | 0.00393 | HV
N2XS(FL)2Y 1x300 RM/35 64/110 kV | 144 | 0.06 | 0.144 | 0.588 | cs | 300 | 0.00393 | HV
15-AL1/3-ST1A 0.4 | 11 | 1.8769 | 0.35 | 0.105 | ol | 16 | 0.00403 | LV
24-AL1/4-ST1A 0.4 | 11.25 | 1.2012 | 0.335 | 0.14 | ol | 24 | 0.00403 | LV
48-AL1/8-ST1A 0.4 | 12.2 | 0.5939 | 0.3 | 0.21 | ol | 48 | 0.00403 | LV
94-AL1/15-ST1A 0.4 | 13.2 | 0.306 | 0.29 | 0.35 | ol | 94 | 0.00403 | LV
34-AL1/6-ST1A 10.0 | 9.7 | 0.8342 | 0.36 | 0.17 | ol | 34 | 0.00403 | MV
48-AL1/8-ST1A 10.0 | 10.1 | 0.5939 | 0.35 | 0.21 | ol | 48 | 0.00403 | MV
70-AL1/11-ST1A 10.0 | 10.4 | 0.4132 | 0.339 | 0.29 | ol | 70 | 0.00403 | MV
94-AL1/15-ST1A 10.0 | 10.75 | 0.306 | 0.33 | 0.35 | ol | 94 | 0.00403 | MV
122-AL1/20-ST1A 10.0 | 11.1 | 0.2376 | 0.323 | 0.41 | ol | 122 | 0.00403 | MV
149-AL1/24-ST1A 10.0 | 11.25 | 0.194 | 0.315 | 0.47 | ol | 149 | 0.00403 | MV
34-AL1/6-ST1A 20.0 | 9.15 | 0.8342 | 0.382 | 0.17 | ol | 34 | 0.00403 | MV
48-AL1/8-ST1A 20.0 | 9.5 | 0.5939 | 0.372 | 0.21 | ol | 48 | 0.00403 | MV
70-AL1/11-ST1A 20.0 | 9.7 | 0.4132 | 0.36 | 0.29 | ol | 70 | 0.00403 | MV
94-AL1/15-ST1A 20.0 | 10 | 0.306 | 0.35 | 0.35 | ol | 94 | 0.00403 | MV
122-AL1/20-ST1A 20.0 | 10.3 | 0.2376 | 0.344 | 0.41 | ol | 122 | 0.00403 | MV
149-AL1/24-ST1A 20.0 | 10.5 | 0.194 | 0.337 | 0.47 | ol | 149 | 0.00403 | MV
184-AL1/30-ST1A 20.0 | 10.75 | 0.1571 | 0.33 | 0.535 | ol | 184 | 0.00403 | MV
243-AL1/39-ST1A 20.0 | 11 | 0.1188 | 0.32 | 0.645 | ol | 243 | 0.00403 | MV
48-AL1/8-ST1A 110.0 | 8 | 0.5939 | 0.46 | 0.21 | ol | 48 | 0.00403 | HV
70-AL1/11-ST1A 110.0 | 8.4 | 0.4132 | 0.45 | 0.29 | ol | 70 | 0.00403 | HV
94-AL1/15-ST1A 110.0 | 8.65 | 0.306 | 0.44 | 0.35 | ol | 94 | 0.00403 | HV
122-AL1/20-ST1A 110.0 | 8.5 | 0.2376 | 0.43 | 0.41 | ol | 122 | 0.00403 | HV
149-AL1/24-ST1A 110.0 | 8.75 | 0.194 | 0.41 | 0.47 | ol | 149 | 0.00403 | HV
184-AL1/30-ST1A 110.0 | 8.8 | 0.1571 | 0.4 | 0.535 | ol | 184 | 0.00403 | HV
243-AL1/39-ST1A 110.0 | 9 | 0.1188 | 0.39 | 0.645 | ol | 243 | 0.00403 | HV
305-AL1/39-ST1A 110.0 | 9.2 | 0.0949 | 0.38 | 0.74 | ol | 305 | 0.00403 | HV
490-AL1/64-ST1A 110.0 | 9.75 | 0.059 | 0.37 | 0.96 | ol | 490 | 0.00403 | HV
679-AL1/86-ST1A 110.0 | 9.95 | 0.042 | 0.36 | 1.15 | ol | 679 | 0.00403 | HV
490-AL1/64-ST1A 220.0 | 10 | 0.059 | 0.285 | 0.96 | ol | 490 | 0.00403 | HV
679-AL1/86-ST1A 220.0 | 11.7 | 0.042 | 0.275 | 1.15 | ol | 679 | 0.00403 | HV
490-AL1/64-ST1A 380.0 | 11 | 0.059 | 0.253 | 0.96 | ol | 490 | 0.00403 | HV
679-AL1/86-ST1A 380.0 | 14.6 | 0.042 | 0.25 | 1.15 | ol | 679 | 0.00403 | HV

## trafo_std_types
| i0_percent | pfe_kw | vkr_percent | sn_mva | vn_lv_kv | vn_hv_kv | vk_percent | shift_degree | vector_group | tap_side | tap_neutral | tap_min | tap_max | tap_step_degree | tap_step_percent | tap_phase_shifter
160 MVA 380/110 kV | 0.06 | 60 | 0.25 | 160 | 110 | 380 | 12.2 | 0 | Yy0 | hv | 0 | -9 | 9 | 0 | 1.5 | FALSE
100 MVA 220/110 kV | 0.06 | 55 | 0.26 | 100 | 110 | 220 | 12 | 0 | Yy0 | hv | 0 | -9 | 9 | 0 | 1.5 | FALSE
63 MVA 110/20 kV | 0.04 | 22 | 0.32 | 63 | 20 | 110 | 18 | 150 | YNd5 | hv | 0 | -9 | 9 | 0 | 1.5 | FALSE
40 MVA 110/20 kV | 0.05 | 18 | 0.34 | 40 | 20 | 110 | 16.2 | 150 | YNd5 | hv | 0 | -9 | 9 | 0 | 1.5 | FALSE
25 MVA 110/20 kV | 0.07 | 14 | 0.41 | 25 | 20 | 110 | 12 | 150 | YNd5 | hv | 0 | -9 | 9 | 0 | 1.5 | FALSE
63 MVA 110/10 kV | 0.04 | 22 | 0.32 | 63 | 10 | 110 | 18 | 150 | YNd5 | hv | 0 | -9 | 9 | 0 | 1.5 | FALSE
40 MVA 110/10 kV | 0.05 | 18 | 0.34 | 40 | 10 | 110 | 16.2 | 150 | YNd5 | hv | 0 | -9 | 9 | 0 | 1.5 | FALSE
25 MVA 110/10 kV | 0.07 | 14 | 0.41 | 25 | 10 | 110 | 12 | 150 | YNd5 | hv | 0 | -9 | 9 | 0 | 1.5 | FALSE
0.25 MVA 20/0.4 kV | 0.32 | 0.8 | 1.44 | 0.25 | 0.4 | 20 | 6 | 150 | Yzn5 | hv | 0 | -2 | 2 | 0 | 2.5 | FALSE
0.4 MVA 20/0.4 kV | 0.3375 | 1.35 | 1.425 | 0.4 | 0.4 | 20 | 6 | 150 | Dyn5 | hv | 0 | -2 | 2 | 0 | 2.5 | FALSE
0.63 MVA 20/0.4 kV | 0.2619 | 1.65 | 1.206 | 0.63 | 0.4 | 20 | 6 | 150 | Dyn5 | hv | 0 | -2 | 2 | 0 | 2.5 | FALSE
0.25 MVA 10/0.4 kV | 0.24 | 0.6 | 1.2 | 0.25 | 0.4 | 10 | 4 | 150 | Dyn5 | hv | 0 | -2 | 2 | 0 | 2.5 | FALSE
0.4 MVA 10/0.4 kV | 0.2375 | 0.95 | 1.325 | 0.4 | 0.4 | 10 | 4 | 150 | Dyn5 | hv | 0 | -2 | 2 | 0 | 2.5 | FALSE
0.63 MVA 10/0.4 kV | 0.1873 | 1.18 | 1.0794 | 0.63 | 0.4 | 10 | 4 | 150 | Dyn5 | hv | 0 | -2 | 2 | 0 | 2.5 | FALSE

## trafo3w_std_types
| sn_hv_mva | sn_mv_mva | sn_lv_mva | vn_hv_kv | vn_mv_kv | vn_lv_kv | vk_hv_percent | vk_mv_percent | vk_lv_percent | vkr_hv_percent | vkr_mv_percent | vkr_lv_percent | pfe_kw | i0_percent | shift_mv_degree | shift_lv_degree | vector_group | tap_side | tap_neutral | tap_min | tap_max | tap_step_percent
63/25/38 MVA 110/20/10 kV | 63 | 25 | 38 | 110 | 20 | 10 | 10.4 | 10.4 | 10.4 | 0.28 | 0.32 | 0.35 | 35 | 0.89 | 0 | 0 | YN0yn0yn0 | hv | 0 | -10 | 10 | 1.2
63/25/38 MVA 110/10/10 kV | 63 | 25 | 38 | 110 | 10 | 10 | 10.4 | 10.4 | 10.4 | 0.28 | 0.32 | 0.35 | 35 | 0.89 | 0 | 0 | YN0yn0yn0 | hv | 0 | -10 | 10 | 1.2

## fuse_std_types
| fuse_type | i_rated_a | t_avg | t_min | t_total | x_avg | x_min | x_total
HV 100A | HV 100A | 100 | 0 | [10.0, 3.64, 0.854, 0.281, 0.1, 0.0531, 0.022, 0.01] | [10.0, 4.267, 1.21, 0.403, 0.1, 0.058, 0.022, 0.01] | 0 | [300.0, 350.0, 450.0, 550.0, 700.0, 850.0, 1200.0, 1752.0] | [600.0, 700.0, 900.0, 1150.0, 1665.0, 2000.0, 3000.0, 4313.0]
HV 10A | HV 10A | 10 | 0 | [10.0, 1675.0, 0.344, 0.156, 0.1, 0.0417, 0.0171, 0.01] | [10.0, 1.3, 0.3, 0.155, 0.1, 0.0555, 0.023, 0.01] | 0 | [30.0, 32.0, 35.0, 37.0, 39.0, 50.0, 70.0, 88.0] | [60.0, 70.0, 80.0, 87.0, 94.0, 110.0, 150.0, 216.0]
HV 125A | HV 125A | 125 | 0 | [10.0, 1.82, 0.344, 0.1, 0.0467, 0.0269, 0.01] | [10.0, 2.478, 0.426, 0.1, 0.0427, 0.0211, 0.01] | 0 | [375.0, 500.0, 700.0, 925.0, 1200.0, 1500.0, 2341.0] | [750.0, 1000.0, 1500.0, 2200.0, 3000.0, 4000.0, 5765.0]
HV 160A | HV 160A | 160 | 0 | [10.0, 4.15, 1.03, 0.198, 0.1, 0.051, 0.0172, 0.01] | [10.0, 2.3, 0.734, 0.274, 0.1, 0.046, 0.0177, 0.01] | 0 | [480.0, 550.0, 700.0, 1000.0, 1260.0, 1600.0, 2500.0, 3227.0] | [960.0, 1300.0, 1700.0, 2200.0, 2996.0, 4000.0, 6000.0, 7946.0]
HV 16A | HV 16A | 16 | 0 | [10.0, 0.352, 0.164, 0.1, 0.0649, 0.0342, 0.01] | [10.0, 2.34, 0.722, 0.181, 0.1, 0.055, 0.0296, 0.01] | 0 | [48.0, 60.0, 65.0, 71.0, 80.0, 100.0, 162.0] | [96.0, 110.0, 125.0, 150.0, 168.0, 200.0, 250.0, 398.0]
HV 200A | HV 200A | 200 | 0 | [10.0, 4.267, 1.21, 0.403, 0.1, 0.058, 0.022, 0.01] | [10.0, 3.73, 1.654, 0.328, 0.1, 0.0531, 0.019, 0.01] | 0 | [600.0, 700.0, 900.0, 1150.0, 1665.0, 2000.0, 3000.0, 4313.0] | [1200.0, 1500.0, 1800.0, 2700.0, 3960.0, 5000.0, 7500.0, 10620.0]
HV 20A | HV 20A | 20 | 0 | [10.0, 1.3, 0.3, 0.155, 0.1, 0.0555, 0.023, 0.01] | [10.0, 1.3, 0.161, 0.1, 0.0611, 0.0399, 0.0141, 0.01] | 0 | [60.0, 70.0, 80.0, 87.0, 94.0, 110.0, 150.0, 216.0] | [120.0, 150.0, 200.0, 223.0, 260.0, 300.0, 450.0, 532.0]
HV 25A | HV 25A | 25 | 0 | [10.0, 2.512, 0.833, 0.299, 0.1, 0.0372, 0.0223, 0.01] | [10.0, 3.125, 0.597, 0.198, 0.1, 0.0378, 0.022, 0.01] | 0 | [75.0, 82.0, 90.0, 100.0, 124.0, 170.0, 200.0, 289.0] | [150.0, 170.0, 210.0, 250.0, 294.0, 400.0, 500.0, 711.0]
HV 31.5A | HV 31.5A | 31.5 | 0 | [10.0, 2.34, 0.722, 0.181, 0.1, 0.055, 0.0296, 0.01] | [10.0, 2.84, 0.368, 0.164, 0.1, 0.0621, 0.0378, 0.0195, 0.01] | 0 | [95.0, 110.0, 125.0, 150.0, 165.0, 200.0, 250.0, 390.0] | [189.0, 220.0, 300.0, 350.0, 393.0, 450.0, 530.0, 700.0, 960.0]
HV 40A | HV 40A | 40 | 0 | [10.0, 1.3, 0.161, 0.1, 0.0611, 0.0399, 0.0141, 0.01] | [10.0, 2.05, 0.369, 0.198, 0.1, 0.051, 0.0298, 0.01] | 0 | [120.0, 150.0, 200.0, 223.0, 260.0, 300.0, 450.0, 532.0] | [240.0, 300.0, 400.0, 450.0, 530.0, 650.0, 800.0, 1311.0]
HV 50A | HV 50A | 50 | 0 | [10.0, 3.215, 0.597, 0.198, 0.1, 0.0378, 0.022, 0.01] | [10.0, 3.64, 0.854, 0.281, 0.1, 0.0531, 0.022, 0.01] | 0 | [150.0, 170.0, 210.0, 250.0, 294.0, 400.0, 500.0, 711.0] | [300.0, 350.0, 450.0, 550.0, 700.0, 850.0, 1200.0, 1752.0]
HV 6.3A | HV 6.3A | 6.3 | 0 | [10.0, 1.39, 0.344, 0.168, 0.1, 0.056, 0.0263, 0.01] | [10.0, 1.711, 0.516, 0.198, 0.1, 0.0634, 0.0303, 0.01] | 0 | [19.0, 19.5, 20.4, 20.8, 22.0, 25.0, 32.0, 48.0] | [38.0, 40.0, 43.0, 48.0, 53.0, 60.0, 75.0, 118.0]
HV 63A | HV 63A | 63 | 0 | [10.0, 2.84, 0.368, 0.164, 0.1, 0.0621, 0.0378, 0.0195, 0.01] | [10.0, 1.82, 0.344, 0.1, 0.0467, 0.0269, 0.01] | 0 | [189.0, 220.0, 300.0, 350.0, 393.0, 450.0, 530.0, 700.0, 961.0] | [378.0, 500.0, 700.0, 934.0, 1200.0, 1500.0, 2366.0]
HV 80A | HV 80A | 80 | 0 | [10.0, 2.05, 0.369, 0.198, 0.1, 0.051, 0.0298, 0.01] | [10.0, 4.15, 1.03, 0.198, 0.1, 0.051, 0.0172, 0.01] | 0 | [240.0, 300.0, 400.0, 450.0, 530.0, 650.0, 800.0, 1311.0] | [480.0, 550.0, 700.0, 1000.0, 1260.0, 1600.0, 2500.0, 3227.0]
Siemens NH-1-100 | Siemens NH-1-100 | 100 | [5400.0, 2000.0, 400.0, 20.0, 1.0, 0.2, 0.012, 0.004] | 0 | 0 | [150.0, 190.0, 250.0, 430.0, 900.0, 1250.0, 2700.0, 3600.0] | 0 | 0
Siemens NH-1-125 | Siemens NH-1-125 | 125 | [4800.0, 120.0, 7.0, 0.1, 0.004] | 0 | 0 | [180.0, 400.0, 740.0, 2000.0, 4250.0] | 0 | 0
Siemens NH-1-16 | Siemens NH-1-16 | 16 | [4000.0, 400.0, 2.0, 0.1, 0.04, 0.01] | 0 | 0 | [26.0, 35.0, 75.0, 150.0, 200.0, 300.0] | 0 | 0
Siemens NH-1-160 | Siemens NH-1-160 | 160 | [4800.0, 120.0, 7.0, 0.1, 0.004] | 0 | 0 | [210.0, 500.0, 900.0, 2300.0, 5000.0] | 0 | 0
Siemens NH-1-25 | Siemens NH-1-25 | 25 | [4000.0, 1000.0, 10.0, 0.2, 0.02, 0.01] | 0 | 0 | [40.0, 50.0, 100.0, 210.0, 400.0, 500.0] | 0 | 0
Siemens NH-1-50 | Siemens NH-1-50 | 50 | [4000.0, 40.0, 4.0, 1.0, 0.02, 0.01] | 0 | 0 | [86.0, 200.0, 300.0, 400.0, 1000.0, 1280.0] | 0 | 0
Siemens NH-1-63 | Siemens NH-1-63 | 63 | [4000.0, 100.0, 10.0, 2.0, 0.04, 0.01] | 0 | 0 | [100.0, 200.0, 300.0, 400.0, 1000.0, 1500.0] | 0 | 0
Siemens NH-1-80 | Siemens NH-1-80 | 80 | [4800.0, 120.0, 7.0, 0.1, 0.01] | 0 | 0 | [150.58, 250.0, 450.0, 1150.0, 2470.0] | 0 | 0
Siemens NH-2-1000 | Siemens NH-2-1000 | 1000 | [4800.0, 120.0, 7.0, 0.1, 0.004] | 0 | 0 | [1900.0, 3500.0, 8400.0, 24000.0, 52000.0] | 0 | 0
Siemens NH-2-200 | Siemens NH-2-200 | 200 | [4800.0, 120.0, 7.0, 0.1, 0.004] | 0 | 0 | [280.0, 650.0, 1200.0, 3000.0, 7000.0] | 0 | 0
Siemens NH-2-224 | Siemens NH-2-224 | 224 | [4800.0, 120.0, 7.0, 0.2, 0.04, 0.004] | 0 | 0 | [400.0, 750.0, 1453.0, 3025.0, 4315.0, 7600.0] | 0 | 0
Siemens NH-2-250 | Siemens NH-2-250 | 250 | [4800.0, 120.0, 7.0, 0.1, 0.004] | 0 | 0 | [450.0, 800.0, 1650.0, 4000.0, 8500.0] | 0 | 0
Siemens NH-2-315 | Siemens NH-2-315 | 315 | [4800.0, 120.0, 7.0, 0.1, 0.004] | 0 | 0 | [550.0, 920.0, 1900.0, 5000.0, 11000.0] | 0 | 0
Siemens NH-2-355 | Siemens NH-2-355 | 355 | [4800.0, 120.0, 6.0, 0.1, 0.004] | 0 | 0 | [650.0, 1116.27, 2350.0, 5840.0, 12790.0] | 0 | 0
Siemens NH-2-400 | Siemens NH-2-400 | 400 | [4800.0, 120.0, 7.0, 0.1, 0.004] | 0 | 0 | [720.0, 1350.0, 2800.0, 6500.0, 15000.0] | 0 | 0
Siemens NH-2-425 | Siemens NH-2-425 | 425 | [4800.0, 120.0, 7.0, 0.1, 0.004] | 0 | 0 | [850.0, 1500.0, 3050.0, 7500.0, 16500.0] | 0 | 0
Siemens NH-2-630 | Siemens NH-2-630 | 630 | [4800.0, 120.0, 7.0, 0.1, 0.004] | 0 | 0 | [1200.0, 2000.0, 4800.0, 12000.0, 26000.0] | 0 | 0

## res_bus
| vm_pu | va_degree | p_mw | q_mvar
0 | 0.97348 | -0.51199 | 0.027044 | 0.0067778
1 | 0.97337 | -0.5142 | 0.029768 | 0.0074606
2 | 0.97477 | -0.48649 | 0 | 0
3 | 0.97301 | -0.52133 | 0.010645 | 0.0026679
4 | 0.97976 | -0.38892 | 0 | 0
5 | 0.97285 | -0.52441 | 0.020534 | 0.0051463
6 | 1 | 0 | -0.57466 | -0.14663
7 | 0.99778 | -0.041985 | 0 | 0
8 | 0.97902 | -0.40346 | 0 | 0
9 | 0.97876 | -0.40845 | 0.018664 | 0.0046777
10 | 0.98239 | -0.33763 | 0 | 0
11 | 0.98354 | -0.31541 | 0.083356 | 0.020891
12 | 0.98196 | -0.34616 | 0.025353 | 0.0063541
13 | 0.97924 | -0.39915 | 0.024547 | 0.006152
14 | 0.99059 | -0.17928 | 0 | 0
15 | 0.98937 | -0.20264 | 0.04711 | 0.011807
16 | 0.9919 | -0.15411 | 0.034031 | 0.0085289
17 | 0.98804 | -0.22836 | 0 | 0
18 | 0.9866 | -0.256 | 0 | 0
19 | 0.99681 | -0.060517 | 0.023458 | 0.005879
20 | 0.99694 | -0.058324 | 0.011 | 0.0027569
21 | 0.97226 | -0.53613 | 0.026033 | 0.0065245
22 | 0.98451 | -0.29658 | 0.037667 | 0.0094403
23 | 0.9792 | -0.39988 | 0.010345 | 0.0025927
24 | 0.99281 | -0.13668 | 0.010137 | 0.0025406
25 | 0.97903 | -0.40317 | 0.014944 | 0.0037454
26 | 0.99667 | -0.063475 | 0.016885 | 0.0042319
27 | 0.99683 | -0.060381 | 0.022858 | 0.0057289
28 | 0.9963 | -0.070163 | 0.023794 | 0.0059634
29 | 0.99494 | -0.0961 | 0.020223 | 0.0050685
30 | 0.99396 | -0.11468 | 0.016092 | 0.004033
31 | 0.99547 | -0.086028 | 0 | 0
32 | 0.99303 | -0.1326 | 0.010705 | 0.0026829
33 | 0.99998 | 149.9956 | 0 | 0

## res_line
| p_from_mw | q_from_mvar | p_to_mw | q_to_mvar | pl_mw | ql_mvar | i_from_ka | i_to_ka | i_ka | vm_from_pu | va_from_degree | vm_to_pu | va_to_degree | loading_percent
0 | 0.08703 | 0.021831 | -0.087021 | -0.021825 | 9.1986e-06 | 5.8699e-06 | 0.13304 | 0.13304 | 0.13304 | 0.97348 | -0.51199 | 0.97337 | -0.5142 | 36.5487
1 | -0.11407 | -0.028609 | 0.11421 | 0.028697 | 0.00013883 | 8.8698e-05 | 0.17438 | 0.17438 | 0.17438 | 0.97348 | -0.51199 | 0.97477 | -0.48649 | 47.9053
2 | 0.057253 | 0.014364 | -0.057233 | -0.014352 | 1.9439e-05 | 1.2357e-05 | 0.08753 | 0.08753 | 0.08753 | 0.97337 | -0.5142 | 0.97301 | -0.52133 | 24.0466
3 | -0.11421 | -0.028697 | 0.11475 | 0.029039 | 0.00053461 | 0.00034156 | 0.17438 | 0.17437 | 0.17438 | 0.97477 | -0.48649 | 0.97976 | -0.38892 | 47.9053
4 | 0.046588 | 0.011684 | -0.046582 | -0.01168 | 6.848e-06 | 4.3381e-06 | 0.07125 | 0.07125 | 0.07125 | 0.97301 | -0.52133 | 0.97285 | -0.52441 | 19.5743
5 | 0.049863 | 0.012507 | -0.049839 | -0.012492 | 2.4316e-05 | 1.542e-05 | 0.075734 | 0.075734 | 0.075734 | 0.97976 | -0.38892 | 0.97924 | -0.39915 | 20.8061
6 | 0.018682 | 0.0046882 | -0.018669 | -0.0046804 | 1.2948e-05 | 7.7474e-06 | 0.028375 | 0.028376 | 0.028376 | 0.97976 | -0.38892 | 0.97902 | -0.40346 | 7.7955
7 | -0.18329 | -0.046234 | 0.18374 | 0.046522 | 0.00045125 | 0.00028802 | 0.27848 | 0.27848 | 0.27848 | 0.97976 | -0.38892 | 0.98239 | -0.33763 | 38.2533
8 | 0.026048 | 0.0065335 | -0.026033 | -0.0065245 | 1.4538e-05 | 9.0015e-06 | 0.039843 | 0.039843 | 0.039843 | 0.97285 | -0.52441 | 0.97226 | -0.53613 | 10.9459
9 | 0.57301 | 0.14663 | -0.57185 | -0.14589 | 0.0011622 | 0.0007424 | 0.85372 | 0.85372 | 0.85372 | 1 | 0 | 0.99778 | -0.041985 | 46.9076
10 | 0.52106 | 0.13314 | -0.52059 | -0.13285 | 0.00046653 | 0.00029791 | 0.77797 | 0.77797 | 0.77797 | 0.99778 | -0.041985 | 0.99681 | -0.060517 | 42.7456
11 | 0.05079 | 0.012747 | -0.050751 | -0.012722 | 3.9543e-05 | 2.5068e-05 | 0.07575 | 0.075751 | 0.075751 | 0.99778 | -0.041985 | 0.99694 | -0.058324 | 20.8106
12 | 0.018669 | 0.0046804 | -0.018664 | -0.0046777 | 4.438e-06 | 2.6556e-06 | 0.028376 | 0.028376 | 0.028376 | 0.97902 | -0.40346 | 0.97876 | -0.40845 | 7.7955
13 | -0.20911 | -0.052883 | 0.20933 | 0.053024 | 0.00022317 | 0.00014095 | 0.3169 | 0.3169 | 0.3169 | 0.98239 | -0.33763 | 0.98354 | -0.31541 | 17.4122
14 | 0.025363 | 0.0063605 | -0.025353 | -0.0063541 | 1.0302e-05 | 6.3577e-06 | 0.038419 | 0.038419 | 0.038419 | 0.98239 | -0.33763 | 0.98196 | -0.34616 | 10.5547
15 | -0.29269 | -0.073915 | 0.29295 | 0.074083 | 0.00026433 | 0.00016803 | 0.44301 | 0.44301 | 0.44301 | 0.98354 | -0.31541 | 0.98451 | -0.29658 | 24.3414
16 | 0.025292 | 0.0063399 | -0.025291 | -0.0063394 | 8.7526e-07 | 5.4029e-07 | 0.038434 | 0.038434 | 0.038434 | 0.97924 | -0.39915 | 0.9792 | -0.39988 | 10.5588
17 | 0.37965 | 0.096554 | -0.37922 | -0.096282 | 0.0004267 | 0.00027197 | 0.5708 | 0.5708 | 0.5708 | 0.99059 | -0.17928 | 0.98937 | -0.20264 | 31.3624
18 | -0.37965 | -0.096554 | 0.38011 | 0.096848 | 0.000461 | 0.00029383 | 0.5708 | 0.57079 | 0.5708 | 0.99059 | -0.17928 | 0.9919 | -0.15411 | 31.3624
19 | 0.33211 | 0.084476 | -0.3317 | -0.084214 | 0.00041103 | 0.00026165 | 0.49994 | 0.49994 | 0.49994 | 0.98937 | -0.20264 | 0.98804 | -0.22836 | 27.4694
20 | -0.41414 | -0.10538 | 0.41449 | 0.1056 | 0.00034821 | 0.00022208 | 0.62185 | 0.62185 | 0.62185 | 0.9919 | -0.15411 | 0.99281 | -0.13668 | 34.1674
21 | 0.3317 | 0.084214 | -0.33126 | -0.083934 | 0.00044056 | 0.00028046 | 0.49994 | 0.49994 | 0.49994 | 0.98804 | -0.22836 | 0.9866 | -0.256 | 27.4695
22 | 0.33126 | 0.083934 | -0.33062 | -0.083523 | 0.00064448 | 0.00041028 | 0.49994 | 0.49994 | 0.49994 | 0.9866 | -0.256 | 0.98451 | -0.29658 | 27.4695
23 | 0.49713 | 0.12697 | -0.4969 | -0.12682 | 0.00023167 | 0.0001479 | 0.74295 | 0.74295 | 0.74295 | 0.99681 | -0.060517 | 0.9963 | -0.070163 | 40.8216
24 | 0.03975 | 0.0099647 | -0.039746 | -0.0099622 | 3.8958e-06 | 2.4549e-06 | 0.059332 | 0.059332 | 0.059332 | 0.99694 | -0.058324 | 0.99683 | -0.060381 | 16.2999
25 | 0.014946 | 0.0037467 | -0.014944 | -0.0037454 | 2.3426e-06 | 1.347e-06 | 0.022713 | 0.022713 | 0.022713 | 0.9792 | -0.39988 | 0.97903 | -0.40317 | 6.2399
26 | -0.42463 | -0.10814 | 0.42471 | 0.10819 | 8.3632e-05 | 5.3347e-05 | 0.63704 | 0.63704 | 0.63704 | 0.99281 | -0.13668 | 0.99303 | -0.1326 | 35.0022
27 | -0.016885 | -0.0042319 | 0.016888 | 0.0042333 | 2.4887e-06 | 1.4567e-06 | 0.02521 | 0.02521 | 0.02521 | 0.99667 | -0.063475 | 0.99683 | -0.060381 | 6.9258
28 | 0.47311 | 0.12085 | -0.47274 | -0.12062 | 0.0003626 | 0.00023143 | 0.70742 | 0.70742 | 0.70742 | 0.9963 | -0.070163 | 0.99547 | -0.086028 | 38.869
29 | 0.45229 | 0.11541 | -0.45189 | -0.11515 | 0.00040557 | 0.0002588 | 0.67717 | 0.67717 | 0.67717 | 0.99494 | -0.0961 | 0.99396 | -0.11468 | 37.2072
30 | -0.47251 | -0.12048 | 0.47274 | 0.12062 | 0.00022988 | 0.00014672 | 0.70742 | 0.70742 | 0.70742 | 0.99494 | -0.0961 | 0.99547 | -0.086028 | 38.869
31 | 0.43579 | 0.11112 | -0.43542 | -0.11088 | 0.00037665 | 0.00024029 | 0.65308 | 0.65308 | 0.65308 | 0.99396 | -0.11468 | 0.99303 | -0.1326 | 35.8835

## res_trafo
| p_hv_mw | q_hv_mvar | p_lv_mw | q_lv_mvar | pl_mw | ql_mvar | i_hv_ka | i_lv_ka | vm_hv_pu | va_hv_degree | vm_lv_pu | va_lv_degree | loading_percent
0 | -1.2729e-15 | -1.3162e-15 | 0.00165 | 1.2699e-07 | 0.00165 | 1.2699e-07 | 5.2857e-17 | 0.0023815 | 0.99998 | 149.9956 | 1 | 0 | 0.2619

## res_ext_grid
| p_mw | q_mvar
0 | 0.61212 | 0.15602

## res_load
| p_mw | q_mvar
0 | 0.027044 | 0.0067778
1 | 0.029768 | 0.0074606
2 | 0.010645 | 0.0026679
3 | 0.020534 | 0.0051463
4 | 0.037458 | 0.0093878
5 | 0.018664 | 0.0046777
6 | 0.083356 | 0.020891
7 | 0.025353 | 0.0063541
8 | 0.024547 | 0.006152
9 | 0.04711 | 0.011807
10 | 0.034031 | 0.0085289
11 | 0.023458 | 0.005879
12 | 0.011 | 0.0027569
13 | 0.026033 | 0.0065245
14 | 0.037667 | 0.0094403
15 | 0.010345 | 0.0025927
16 | 0.010137 | 0.0025406
17 | 0.014944 | 0.0037454
18 | 0.016885 | 0.0042319
19 | 0.022858 | 0.0057289
20 | 0.023794 | 0.0059634
21 | 0.020223 | 0.0050685
22 | 0.016092 | 0.004033
23 | 0.010705 | 0.0026829

## dtypes
| element | column | dtype
0 | bus | name | object
1 | bus | vn_kv | float64
2 | bus | type | object
3 | bus | zone | object
4 | bus | in_service | bool
5 | load | name | object
6 | load | bus | uint32
7 | load | p_mw | float64
8 | load | q_mvar | float64
9 | load | const_z_percent | float64
10 | load | const_i_percent | float64
11 | load | sn_mva | float64
12 | load | scaling | float64
13 | load | in_service | bool
14 | load | type | object
15 | ext_grid | name | object
16 | ext_grid | bus | uint32
17 | ext_grid | vm_pu | float64
18 | ext_grid | va_degree | float64
19 | ext_grid | slack_weight | float64
20 | ext_grid | in_service | bool
21 | line | name | object
22 | line | std_type | object
23 | line | from_bus | uint32
24 | line | to_bus | uint32
25 | line | length_km | float64
26 | line | r_ohm_per_km | float64
27 | line | x_ohm_per_km | float64
28 | line | c_nf_per_km | float64
29 | line | g_us_per_km | float64
30 | line | max_i_ka | float64
31 | line | df | float64
32 | line | parallel | uint32
33 | line | type | object
34 | line | in_service | bool
35 | trafo | name | object
36 | trafo | std_type | object
37 | trafo | hv_bus | uint32
38 | trafo | lv_bus | uint32
39 | trafo | sn_mva | float64
40 | trafo | vn_hv_kv | float64
41 | trafo | vn_lv_kv | float64
42 | trafo | vk_percent | float64
43 | trafo | vkr_percent | float64
44 | trafo | pfe_kw | float64
45 | trafo | i0_percent | float64
46 | trafo | shift_degree | float64
47 | trafo | tap_side | object
48 | trafo | tap_neutral | int32
49 | trafo | tap_min | int32
50 | trafo | tap_max | int32
51 | trafo | tap_step_percent | float64
52 | trafo | tap_step_degree | float64
53 | trafo | tap_pos | int32
54 | trafo | tap_phase_shifter | bool
55 | trafo | parallel | uint32
56 | trafo | df | float64
57 | trafo | in_service | bool
58 | line_geodata | coords | object
59 | bus_geodata | x | float64
60 | bus_geodata | y | float64
61 | bus_geodata | coords | object
62 | res_bus | vm_pu | float64
63 | res_bus | va_degree | float64
64 | res_bus | p_mw | float64
65 | res_bus | q_mvar | float64
66 | res_line | p_from_mw | float64
67 | res_line | q_from_mvar | float64
68 | res_line | p_to_mw | float64
69 | res_line | q_to_mvar | float64
70 | res_line | pl_mw | float64
71 | res_line | ql_mvar | float64
72 | res_line | i_from_ka | float64
73 | res_line | i_to_ka | float64
74 | res_line | i_ka | float64
75 | res_line | vm_from_pu | float64
76 | res_line | va_from_degree | float64
77 | res_line | vm_to_pu | float64
78 | res_line | va_to_degree | float64
79 | res_line | loading_percent | float64
80 | res_trafo | p_hv_mw | float64
81 | res_trafo | q_hv_mvar | float64
82 | res_trafo | p_lv_mw | float64
83 | res_trafo | q_lv_mvar | float64
84 | res_trafo | pl_mw | float64
85 | res_trafo | ql_mvar | float64
86 | res_trafo | i_hv_ka | float64
87 | res_trafo | i_lv_ka | float64
88 | res_trafo | vm_hv_pu | float64
89 | res_trafo | va_hv_degree | float64
90 | res_trafo | vm_lv_pu | float64
91 | res_trafo | va_lv_degree | float64
92 | res_trafo | loading_percent | float64
93 | res_ext_grid | p_mw | float64
94 | res_ext_grid | q_mvar | float64
95 | res_load | p_mw | float64
96 | res_load | q_mvar | float64

## parameters
| version | format_version | converged | OPF_converged | name | f_hz | sn_mva
0 | 2.14.6 | 2.14.0 | TRUE | FALSE |  | 50 | 1