## bus
| name | vn_kv | type | zone | in_service
0 | bus_LV_1711-19_0_3_node_0 | 0.4 | n |  | TRUE
1 | bus_LV_1711-19_0_3_node_1 | 0.4 | n |  | TRUE
2 | bus_LV_1711-19_0_3_node_4 | 0.4 | n |  | TRUE
3 | bus_LV_1711-19_0_3_node_2 | 0.4 | n |  | TRUE
4 | bus_LV_1711-19_0_3_node_7 | 0.4 | n |  | TRUE
5 | bus_LV_1711-19_0_3_node_8 | 0.4 | n |  | TRUE
6 | bus_LV_1711-19_0_3_node_29 | 0.4 | n |  | TRUE
7 | bus_LV_1711-19_0_3_node_5 | 0.4 | n |  | TRUE
8 | bus_LV_1711-19_0_3_node_36 | 0.4 | n |  | TRUE
9 | bus_LV_1711-19_0_3_node_33 | 0.4 | n |  | TRUE
10 | bus_LV_1711-19_0_3_node_32 | 0.4 | n |  | TRUE
11 | bus_LV_1711-19_0_3_node_31 | 0.4 | n |  | TRUE
12 | bus_LV_1711-19_0_3_node_14 | 0.4 | n |  | TRUE
13 | bus_LV_1711-19_0_3_node_12 | 0.4 | n |  | TRUE
14 | bus_LV_1711-19_0_3_node_10 | 0.4 | n |  | TRUE
15 | bus_LV_1711-19_0_3_node_30 | 0.4 | n |  | TRUE
16 | bus_LV_1711-19_0_3_node_42 | 0.4 | n |  | TRUE
17 | bus_LV_1711-19_0_3_node_34 | 0.4 | n |  | TRUE
18 | bus_LV_1711-19_0_3_node_44 | 0.4 | n |  | TRUE
19 | bus_LV_1711-19_0_3_node_43 | 0.4 | n |  | TRUE
20 | bus_LV_1711-19_0_3_node_38 | 0.4 | n |  | TRUE
21 | bus_LV_1711-19_0_3_node_37 | 0.4 | n |  | TRUE
22 | bus_LV_1711-19_0_3_node_9 | 0.4 | n |  | TRUE
23 | bus_LV_1711-19_0_3_node_11 | 0.4 | n |  | TRUE
24 | bus_LV_1711-19_0_3_node_13 | 0.4 | n |  | TRUE
25 | bus_LV_1711-19_0_3_node_26 | 0.4 | n |  | TRUE
26 | bus_LV_1711-19_0_3_node_28 | 0.4 | n |  | TRUE
27 | bus_LV_1711-19_0_3_node_19 | 0.4 | n |  | TRUE
28 | bus_LV_1711-19_0_3_node_24 | 0.4 | n |  | TRUE
29 | bus_LV_1711-19_0_3_node_27 | 0.4 | n |  | TRUE
30 | bus_LV_1711-19_0_3_node_15 | 0.4 | n |  | TRUE
31 | bus_LV_1711-19_0_3_node_16 | 0.4 | n |  | TRUE
32 | bus_LV_1711-19_0_3_node_17 | 0.4 | n |  | TRUE
33 | bus_LV_1711-19_0_3_node_18 | 0.4 | n |  | TRUE
34 | bus_LV_1711-19_0_3_node_22 | 0.4 | n |  | TRUE
35 | bus_LV_1711-19_0_3_node_21 | 0.4 | n |  | TRUE
36 | bus_LV_1711-19_0_3_node_20 | 0.4 | n |  | TRUE
37 | bus_LV_1711-19_0_3_node_25 | 0.4 | n |  | TRUE
38 | bus_LV_1711-19_0_3_node_39 | 0.4 | n |  | TRUE
39 | bus_LV_1711-19_0_3_node_35 | 0.4 | n |  | TRUE
40 | bus_LV_1711-19_0_3_node_41 | 0.4 | n |  | TRUE
41 | bus_LV_1711-19_0_3_node_40 | 0.4 | n |  | TRUE
42 | bus_MV_228_0_node_188 | 20 | n |  | TRUE

## load
| name | bus | p_mw | q_mvar | const_z_percent | const_i_percent | sn_mva | scaling | in_service | type
0 | LV_1711-19_0_3_load_0 | 0 | 0.031691 | 0.0079426 | 0 | 0 |  | 1 | TRUE | wye
1 | LV_1711-19_0_3_load_8 | 5 | 0.0029092 | 0.0007291 | 0 | 0 |  | 1 | TRUE | wye
2 | LV_1711-19_0_3_load_29 | 6 | 0.013119 | 0.003288 | 0 | 0 |  | 1 | TRUE | wye
3 | LV_1711-19_0_3_load_36 | 8 | 0.0039187 | 0.00098212 | 0 | 0 |  | 1 | TRUE | wye
4 | LV_1711-19_0_3_load_33 | 9 | 0.0076038 | 0.0019057 | 0 | 0 |  | 1 | TRUE | wye
5 | LV_1711-19_0_3_load_32 | 10 | 0.0043832 | 0.0010985 | 0 | 0 |  | 1 | TRUE | wye
6 | LV_1711-19_0_3_load_31 | 11 | 0.0054182 | 0.0013579 | 0 | 0 |  | 1 | TRUE | wye
7 | LV_1711-19_0_3_load_12 | 13 | 0.0026074 | 0.00065347 | 0 | 0 |  | 1 | TRUE | wye
8 | LV_1711-19_0_3_load_10 | 14 | 0.0086508 | 0.0021681 | 0 | 0 |  | 1 | TRUE | wye
9 | LV_1711-19_0_3_load_30 | 15 | 0.0085951 | 0.0021541 | 0 | 0 |  | 1 | TRUE | wye
10 | LV_1711-19_0_3_load_42 | 16 | 0.006132 | 0.0015368 | 0 | 0 |  | 1 | TRUE | wye
11 | LV_1711-19_0_3_load_34 | 17 | 0.0059719 | 0.0014967 | 0 | 0 |  | 1 | TRUE | wye
12 | LV_1711-19_0_3_load_44 | 18 | 0.010311 | 0.0025841 | 0 | 0 |  | 1 | TRUE | wye
13 | LV_1711-19_0_3_load_43 | 19 | 0.0054063 | 0.0013549 | 0 | 0 |  | 1 | TRUE | wye
14 | LV_1711-19_0_3_load_38 | 20 | 0.01025 | 0.0025689 | 0 | 0 |  | 1 | TRUE | wye
15 | LV_1711-19_0_3_load_37 | 21 | 0.0050254 | 0.0012595 | 0 | 0 |  | 1 | TRUE | wye
16 | LV_1711-19_0_3_load_9 | 22 | 0.037766 | 0.0094651 | 0 | 0 |  | 1 | TRUE | wye
17 | LV_1711-19_0_3_load_28 | 26 | 0.0040548 | 0.0010162 | 0 | 0 |  | 1 | TRUE | wye
18 | LV_1711-19_0_3_load_19 | 27 | 0.010061 | 0.0025215 | 0 | 0 |  | 1 | TRUE | wye
19 | LV_1711-19_0_3_load_24 | 28 | 0.0074584 | 0.0018692 | 0 | 0 |  | 1 | TRUE | wye
20 | LV_1711-19_0_3_load_27 | 29 | 0.002803 | 0.0007025 | 0 | 0 |  | 1 | TRUE | wye
21 | LV_1711-19_0_3_load_15 | 30 | 0.0071405 | 0.0017896 | 0 | 0 |  | 1 | TRUE | wye
22 | LV_1711-19_0_3_load_16 | 31 | 0.0042076 | 0.0010545 | 0 | 0 |  | 1 | TRUE | wye
23 | LV_1711-19_0_3_load_17 | 32 | 0.0027011 | 0.00067696 | 0 | 0 |  | 1 | TRUE | wye
24 | LV_1711-19_0_3_load_18 | 33 | 0.0042211 | 0.0010579 | 0 | 0 |  | 1 | TRUE | wye
25 | LV_1711-19_0_3_load_21 | 35 | 0.0026227 | 0.0006573 | 0 | 0 |  | 1 | TRUE | wye
26 | LV_1711-19_0_3_load_20 | 36 | 0.0047671 | 0.0011947 | 0 | 0 |  | 1 | TRUE | wye
27 | LV_1711-19_0_3_load_25 | 37 | 0.0047387 | 0.0011876 | 0 | 0 |  | 1 | TRUE | wye
28 | LV_1711-19_0_3_load_39 | 38 | 0.012962 | 0.0032485 | 0 | 0 |  | 1 | TRUE | wye
29 | LV_1711-19_0_3_load_35 | 39 | 0.010622 | 0.0026621 | 0 | 0 |  | 1 | TRUE | wye
30 | LV_1711-19_0_3_load_41 | 40 | 0.0061249 | 0.001535 | 0 | 0 |  | 1 | TRUE | wye
31 | LV_1711-19_0_3_load_40 | 41 | 0.0095606 | 0.0023961 | 0 | 0 |  | 1 | TRUE | wye

## ext_grid
| name | bus | vm_pu | va_degree | slack_weight | in_service
0 |  | 3 | 1 | 0 | 1 | TRUE

## line
| name | std_type | from_bus | to_bus | length_km | r_ohm_per_km | x_ohm_per_km | c_nf_per_km | g_us_per_km | max_i_ka | df | parallel | type | in_service
0 | LV_1711-19_0_3_line_0 |  | 0 | 1 | 0.046565 | 0.125 | 0.08 | 261 | 0 | 0.364 | 1 | 1 | cs | TRUE
1 | LV_1711-19_0_3_line_1 |  | 1 | 2 | 0.049872 | 0.125 | 0.08 | 261 | 0 | 0.364 | 1 | 1 | cs | TRUE
2 | LV_1711-19_0_3_line_2 |  | 2 | 6 | 0.0090921 | 0.125 | 0.08 | 261 | 0 | 0.364 | 1 | 1 | cs | TRUE
3 | LV_1711-19_0_3_line_3 |  | 3 | 4 | 0.005398 | 0.125 | 0.08 | 261 | 0 | 0.364 | 1 | 2 | cs | TRUE
4 | LV_1711-19_0_3_line_4 |  | 3 | 5 | 0.0059332 | 0.125 | 0.08 | 261 | 0 | 0.364 | 1 | 1 | cs | TRUE
5 | LV_1711-19_0_3_line_5 |  | 4 | 10 | 0.0056726 | 0.125 | 0.08 | 261 | 0 | 0.364 | 1 | 1 | cs | TRUE
6 | LV_1711-19_0_3_line_6 |  | 4 | 11 | 0.031268 | 0.125 | 0.08 | 261 | 0 | 0.364 | 1 | 1 | cs | TRUE
7 | LV_1711-19_0_3_line_7 |  | 5 | 12 | 0.0019078 | 0.125 | 0.08 | 261 | 0 | 0.364 | 1 | 1 | cs | TRUE
8 | LV_1711-19_0_3_line_8 |  | 6 | 15 | 0.007751 | 0.125 | 0.08 | 261 | 0 | 0.364 | 1 | 1 | cs | TRUE
9 | LV_1711-19_0_3_line_9 |  | 7 | 8 | 0.014069 | 0.125 | 0.08 | 261 | 0 | 0.364 | 1 | 1 | cs | TRUE
10 | LV_1711-19_0_3_line_10 |  | 7 | 9 | 0.011677 | 0.125 | 0.08 | 261 | 0 | 0.364 | 1 | 1 | cs | TRUE
11 | LV_1711-19_0_3_line_11 |  | 8 | 16 | 0.0033499 | 0.125 | 0.08 | 261 | 0 | 0.364 | 1 | 1 | cs | TRUE
12 | LV_1711-19_0_3_line_12 |  | 9 | 17 | 0.0065606 | 0.125 | 0.08 | 261 | 0 | 0.364 | 1 | 1 | cs | TRUE
13 | LV_1711-19_0_3_line_13 |  | 10 | 20 | 0.0084398 | 0.125 | 0.08 | 261 | 0 | 0.364 | 1 | 1 | cs | TRUE
14 | LV_1711-19_0_3_line_14 |  | 11 | 15 | 0.00066415 | 0.125 | 0.08 | 261 | 0 | 0.364 | 1 | 1 | cs | TRUE
15 | LV_1711-19_0_3_line_15 |  | 12 | 21 | 0.0055563 | 0.125 | 0.08 | 261 | 0 | 0.364 | 1 | 1 | cs | TRUE
16 | LV_1711-19_0_3_line_16 |  | 13 | 14 | 0.031297 | 0.125 | 0.08 | 261 | 0 | 0.364 | 1 | 1 | cs | TRUE
17 | LV_1711-19_0_3_line_17 |  | 14 | 22 | 0.0016943 | 0.125 | 0.08 | 261 | 0 | 0.364 | 1 | 1 | cs | TRUE
18 | LV_1711-19_0_3_line_18 |  | 16 | 19 | 0.0027521 | 0.125 | 0.08 | 261 | 0 | 0.364 | 1 | 1 | cs | TRUE
19 | LV_1711-19_0_3_line_19 |  | 17 | 39 | 0.0019865 | 0.125 | 0.08 | 261 | 0 | 0.364 | 1 | 1 | cs | TRUE
20 | LV_1711-19_0_3_line_20 |  | 18 | 19 | 0.0055568 | 0.125 | 0.08 | 261 | 0 | 0.364 | 1 | 1 | cs | TRUE
21 | LV_1711-19_0_3_line_21 |  | 20 | 38 | 0.010231 | 0.125 | 0.08 | 261 | 0 | 0.364 | 1 | 1 | cs | TRUE
22 | LV_1711-19_0_3_line_22 |  | 21 | 29 | 0.0032486 | 0.125 | 0.08 | 261 | 0 | 0.364 | 1 | 1 | cs | TRUE
23 | LV_1711-19_0_3_line_23 |  | 22 | 23 | 0.016645 | 0.125 | 0.08 | 261 | 0 | 0.364 | 1 | 1 | cs | TRUE
24 | LV_1711-19_0_3_line_24 |  | 23 | 24 | 0.021255 | 0.125 | 0.08 | 261 | 0 | 0.364 | 1 | 1 | cs | TRUE
25 | LV_1711-19_0_3_line_25 |  | 24 | 25 | 0.015977 | 0.125 | 0.08 | 261 | 0 | 0.364 | 1 | 1 | cs | TRUE
26 | LV_1711-19_0_3_line_26 |  | 24 | 26 | 0.014933 | 0.125 | 0.08 | 261 | 0 | 0.364 | 1 | 1 | cs | TRUE
27 | LV_1711-19_0_3_line_27 |  | 25 | 27 | 0.030091 | 0.125 | 0.08 | 261 | 0 | 0.364 | 1 | 1 | cs | TRUE
28 | LV_1711-19_0_3_line_28 |  | 25 | 28 | 0.015435 | 0.125 | 0.08 | 261 | 0 | 0.364 | 1 | 1 | cs | TRUE
29 | LV_1711-19_0_3_line_29 |  | 27 | 32 | 0.018558 | 0.125 | 0.08 | 261 | 0 | 0.364 | 1 | 1 | cs | TRUE
30 | LV_1711-19_0_3_line_30 |  | 28 | 37 | 0.01884 | 0.125 | 0.08 | 261 | 0 | 0.364 | 1 | 1 | cs | TRUE
31 | LV_1711-19_0_3_line_31 |  | 29 | 37 | 0.010465 | 0.125 | 0.08 | 261 | 0 | 0.364 | 1 | 1 | cs | TRUE
32 | LV_1711-19_0_3_line_32 |  | 30 | 31 | 0.0051403 | 0.125 | 0.08 | 261 | 0 | 0.364 | 1 | 1 | cs | TRUE
33 | LV_1711-19_0_3_line_33 |  | 30 | 32 | 0.0023803 | 0.125 | 0.08 | 261 | 0 | 0.364 | 1 | 1 | cs | TRUE
34 | LV_1711-19_0_3_line_34 |  | 31 | 33 | 0.0067414 | 0.125 | 0.08 | 261 | 0 | 0.364 | 1 | 1 | cs | TRUE
35 | LV_1711-19_0_3_line_35 |  | 33 | 34 | 0.0031561 | 0.125 | 0.08 | 261 | 0 | 0.364 | 1 | 1 | cs | TRUE
36 | LV_1711-19_0_3_line_36 |  | 34 | 35 | 0.00056297 | 0.125 | 0.08 | 261 | 0 | 0.364 | 1 | 1 | cs | TRUE
37 | LV_1711-19_0_3_line_37 |  | 35 | 36 | 0.0095718 | 0.125 | 0.08 | 261 | 0 | 0.364 | 1 | 1 | cs | TRUE
38 | LV_1711-19_0_3_line_38 |  | 38 | 41 | 0.001481 | 0.125 | 0.08 | 261 | 0 | 0.364 | 1 | 1 | cs | TRUE
39 | LV_1711-19_0_3_line_39 |  | 39 | 40 | 0.0073733 | 0.125 | 0.08 | 261 | 0 | 0.364 | 1 | 1 | cs | TRUE
40 | LV_1711-19_0_3_line_40 |  | 40 | 41 | 0.0017756 | 0.125 | 0.08 | 261 | 0 | 0.364 | 1 | 1 | cs | TRUE

## trafo
| name | std_type | hv_bus | lv_bus | sn_mva | vn_hv_kv | vn_lv_kv | vk_percent | vkr_percent | pfe_kw | i0_percent | shift_degree | tap_side | tap_neutral | tap_min | tap_max | tap_step_percent | tap_step_degree | tap_pos | tap_phase_shifter | parallel | df | in_service
0 | LV_1711-19_0_3_trafo_2 | 0.63 MVA 20/0.4 kV | 42 | 3 | 0.63 | 20 | 0.4 | 6 | 1.206 | 1.65 | 0.2619 | 150 | hv | 0 | -2 | 2 | 2.5 | 0 | 0 | FALSE | 1 | 1 | TRUE

## line_geodata
| x0 | y0 | x1 | y1 | x2 | y2 | x3 | y3 | x4 | y4 | x5 | y5
0 | 2681715.8187 | 1224487.6276 | 2681740.8689 | 1224498.9125 | 2681750.9795 | 1224502.0201 | 2681757.4646 | 1224503.5435 | 2681759.3134 | 1224503.6467
1 | 2681715.8187 | 1224487.6276 | 2681716.8134 | 1224468.7619 | 2681723.3215 | 1224468.0618 | 2681725.3794 | 1224467.8455 | 2681742.3278 | 1224466.1326 | 2681747.6415 | 1224465.7164
2 | 2681747.6415 | 1224465.7164 | 2681756.7063 | 1224465.013
3 | 2681799.2577 | 1224476.1991 | 2681795.0042 | 1224472.8606
4 | 2681799.2577 | 1224476.1991 | 2681804.2281 | 1224479.4393
5 | 2681795.0042 | 1224472.8606 | 2681793.0101 | 1224467.5501
6 | 2681795.0042 | 1224472.8606 | 2681787.9132 | 1224469.0718 | 2681774.8708 | 1224465.757 | 2681765.1103 | 1224465.2957
7 | 2681805.8262 | 1224480.4811 | 2681804.2281 | 1224479.4393
8 | 2681764.4469 | 1224465.2643 | 2681757.6235 | 1224464.9418 | 2681756.7063 | 1224465.013
9 | 2681781.5162 | 1224420.8735 | 2681783.0807 | 1224417.9375 | 2681790.6758 | 1224410.3414
10 | 2681781.5162 | 1224420.8735 | 2681779.6403 | 1224424.3946 | 2681779.8076 | 1224432.0799
11 | 2681790.6758 | 1224410.3414 | 2681793.0444 | 1224407.9726
12 | 2681782.0548 | 1224438.2435 | 2681779.8076 | 1224432.0799 | 2681779.8076 | 1224432.0799
13 | 2681793.0101 | 1224467.5501 | 2681790.0432 | 1224459.649
14 | 2681765.1103 | 1224465.2957 | 2681764.4469 | 1224465.2643
15 | 2681805.8262 | 1224480.4811 | 2681810.9368 | 1224482.6617
16 | 2681824.2639 | 1224526.7765 | 2681819.5891 | 1224545.5365 | 2681818.5054 | 1224549.9023 | 2681815.8277 | 1224554.9356 | 2681814.5109 | 1224556.109
17 | 2681824.6736 | 1224525.1324 | 2681824.2639 | 1224526.7765
18 | 2681793.0444 | 1224407.9726 | 2681794.9903 | 1224406.0264 | 2681794.9903 | 1224406.0264
19 | 2681782.0548 | 1224438.2435 | 2681782.7352 | 1224440.1099
20 | 2681798.2326 | 1224401.5135 | 2681794.9903 | 1224406.0264
21 | 2681790.0432 | 1224459.649 | 2681786.4466 | 1224450.0707
22 | 2681810.9368 | 1224482.6617 | 2681813.9248 | 1224483.9366
23 | 2681828.6983 | 1224508.9814 | 2681824.6736 | 1224525.1324
24 | 2681828.6983 | 1224508.9814 | 2681841.9605 | 1224513.9448 | 2681848.7544 | 1224516.1731
25 | 2681848.7544 | 1224516.1731 | 2681855.0756 | 1224501.4945
26 | 2681848.7544 | 1224516.1731 | 2681846.441 | 1224520.0772 | 2681838.0408 | 1224526.1999
27 | 2681855.0756 | 1224501.4945 | 2681858.0221 | 1224493.4629 | 2681859.1596 | 1224478.0237 | 2681859.4471 | 1224471.9756
28 | 2681855.0756 | 1224501.4945 | 2681840.879 | 1224495.4372
29 | 2681860.3377 | 1224453.4394 | 2681860.2588 | 1224454.9009 | 2681859.4471 | 1224471.9756
30 | 2681823.5502 | 1224488.0435 | 2681840.879 | 1224495.4372
31 | 2681823.5502 | 1224488.0435 | 2681813.9248 | 1224483.9366
32 | 2681860.466 | 1224451.0626 | 2681860.743 | 1224445.9297
33 | 2681860.466 | 1224451.0626 | 2681860.3377 | 1224453.4394
34 | 2681860.743 | 1224445.9297 | 2681861.1064 | 1224439.1982
35 | 2681861.2765 | 1224436.0466 | 2681861.1064 | 1224439.1982
36 | 2681861.295 | 1224435.484 | 2681861.2765 | 1224436.0466
37 | 2681861.295 | 1224435.484 | 2681861.55 | 1224427.7448 | 2681861.1864 | 1224425.9529
38 | 2681786.4466 | 1224450.0707 | 2681785.926 | 1224448.6843
39 | 2681785.3018 | 1224447.022 | 2681783.7024 | 1224442.7628 | 2681782.7352 | 1224440.1099
40 | 2681785.3018 | 1224447.022 | 2681785.926 | 1224448.6843

## bus_geodata
| x | y | coords
0 | 2681759.3134 | 1224503.6467
1 | 2681715.8187 | 1224487.6276
2 | 2681747.6415 | 1224465.7164
3 | 2681799.2577 | 1224476.1991
4 | 2681795.0042 | 1224472.8606
5 | 2681804.2281 | 1224479.4393
6 | 2681756.7063 | 1224465.013
7 | 2681781.5162 | 1224420.8735
8 | 2681790.6758 | 1224410.3414
9 | 2681779.8076 | 1224432.0799
10 | 2681793.0101 | 1224467.5501
11 | 2681765.1103 | 1224465.2957
12 | 2681805.8262 | 1224480.4811
13 | 2681814.5109 | 1224556.109
14 | 2681824.2639 | 1224526.7765
15 | 2681764.4469 | 1224465.2643
16 | 2681793.0444 | 1224407.9726
17 | 2681782.0548 | 1224438.2435
18 | 2681798.2326 | 1224401.5135
19 | 2681794.9903 | 1224406.0264
20 | 2681790.0432 | 1224459.649
21 | 2681810.9368 | 1224482.6617
22 | 2681824.6736 | 1224525.1324
23 | 2681828.6983 | 1224508.9814
24 | 2681848.7544 | 1224516.1731
25 | 2681855.0756 | 1224501.4945
26 | 2681838.0408 | 1224526.1999
27 | 2681859.4471 | 1224471.9756
28 | 2681840.879 | 1224495.4372
29 | 2681813.9248 | 1224483.9366
30 | 2681860.466 | 1224451.0626
31 | 2681860.743 | 1224445.9297
32 | 2681860.3377 | 1224453.4394
33 | 2681861.1064 | 1224439.1982
34 | 2681861.2765 | 1224436.0466
35 | 2681861.295 | 1224435.484
36 | 2681861.1864 | 1224425.9529
37 | 2681823.5502 | 1224488.0435
38 | 2681786.4466 | 1224450.0707
39 | 2681782.7352 | 1224440.1099
40 | 2681785.3018 | 1224447.022
41 | 2681785.926 | 1224448.6843
42 | 2681795.0042 | 1224472.8606

## line_std_types
| c_nf_per_km | r_ohm_per_km | x_ohm_per_km | max_i_ka | type | q_mm2 | alpha | voltage_rating
NAYY 4x50 SE | 210 | 0.642 | 0.083 | 0.142 | cs | 50 | 0.00403 | LV
NAYY 4x120 SE | 264 | 0.225 | 0.08 | 0.242 | cs | 120 | 0.00403 | LV
NAYY 4x150 SE | 261 | 0.208 | 0.08 | 0.27 | cs | 150 | 0.00403 | LV
NA2XS2Y 1x95 RM/25 12/20 kV | 216 | 0.313 | 0.132 | 0.252 | cs | 95 | 0.00403 | MV
NA2XS2Y 1x185 RM/25 12/20 kV | 273 | 0.161 | 0.117 | 0.362 | cs | 185 | 0.00403 | MV
NA2XS2Y 1x240 RM/25 12/20 kV | 304 | 0.122 | 0.112 | 0.421 | cs | 240 | 0.00403 | MV
NA2XS2Y 1x95 RM/25 6/10 kV | 315 | 0.313 | 0.123 | 0.249 | cs | 95 | 0.00403 | MV
NA2XS2Y 1x185 RM/25 6/10 kV | 406 | 0.161 | 0.11 | 0.358 | cs | 185 | 0.00403 | MV
NA2XS2Y 1x240 RM/25 6/10 kV | 456 | 0.122 | 0.105 | 0.416 | cs | 240 | 0.00403 | MV
NA2XS2Y 1x150 RM/25 12/20 kV | 250 | 0.206 | 0.116 | 0.319 | cs | 150 | 0.00403 | MV
NA2XS2Y 1x120 RM/25 12/20 kV | 230 | 0.253 | 0.119 | 0.283 | cs | 120 | 0.00403 | MV
NA2XS2Y 1x70 RM/25 12/20 kV | 190 | 0.443 | 0.132 | 0.22 | cs | 70 | 0.00403 | MV
NA2XS2Y 1x150 RM/25 6/10 kV | 360 | 0.206 | 0.11 | 0.315 | cs | 150 | 0.00403 | MV
NA2XS2Y 1x120 RM/25 6/10 kV | 340 | 0.253 | 0.113 | 0.28 | cs | 120 | 0.00403 | MV
NA2XS2Y 1x70 RM/25 6/10 kV | 280 | 0.443 | 0.123 | 0.217 | cs | 70 | 0.00403 | MV
N2XS(FL)2Y 1x120 RM/35 64/110 kV | 112 | 0.153 | 0.166 | 0.366 | cs | 120 | 0.00393 | HV
N2XS(FL)2Y 1x185 RM/35 64/110 kV | 125 | 0.099 | 0.156 | 0.457 | cs | 185 | 0.00393 | HV
N2XS(FL)2Y 1x240 RM/35 64/110 kV | 135 | 0.075 | 0.149 | 0.526 | cs | 240 | 0.00393 | HV
N2XS(FL)2Y 1x300 RM/35 64/110 kV | 144 | 0.06 | 0.144 | 0.588 | cs | 300 | 0.00393 | HV
15-AL1/3-ST1A 0.4 | 11 | 1.8769 | 0.35 | 0.105 | ol | 16 | 0.00403 | LV
24-AL1/4-ST1A 0.4 | 11.25 | 1.2012 | 0.335 | 0.14 | ol | 24 | 0.00403 | LV
48-AL1/8-ST1A 0.4 | 12.2 | 0.5939 | 0.3 | 0.21 | ol | 48 | 0.00403 | LV
94-AL1/15-ST1A 0.4 | 13.2 | 0.306 | 0.29 | 0.35 | ol | 94 | 0.00403 | LV
34-AL1/6-ST1A 10.0 | 9.7 | 0.8342 | 0.36 | 0.17 | ol | 34 | 0.00403 | MV
48-AL1/8-ST1A 10.0 | 10.1 | 0.5939 | 0.35 | 0.21 | ol | 48 | 0.00403 | MV
70-AL1/11-ST1A 10.0 | 10.4 | 0.4132 | 0.339 | 0.29 | ol | 70 | 0.00403 | MV
94-AL1/15-ST1A 10.0 | 10.75 | 0.306 | 0.33 | 0.35 | ol | 94 | 0.00403 | MV
122-AL1/20-ST1A 10.0 | 11.1 | 0.2376 | 0.323 | 0.41 | ol | 122 | 0.00403 | MV
149-AL1/24-ST1A 10.0 | 11.25 | 0.194 | 0.315 | 0.47 | ol | 149 | 0.00403 | MV
34-AL1/6-ST1A 20.0 | 9.15 | 0.8342 | 0.382 | 0.17 | ol | 34 | 0.00403 | MV
48-AL1/8-ST1A 20.0 | 9.5 | 0.5939 | 0.372 | 0.21 | ol | 48 | 0.00403 | MV
70-AL1/11-ST1A 20.0 | 9.7 | 0.4132 | 0.36 | 0.29 | ol | 70 | 0.00403 | MV
94-AL1/15-ST1A 20.0 | 10 | 0.306 | 0.35 | 0.35 | ol | 94 | 0.00403 | MV
122-AL1/20-ST1A 20.0 | 10.3 | 0.2376 | 0.344 | 0.41 | ol | 122 | 0.00403 | MV
149-AL1/24-ST1A 20.0 | 10.5 | 0.194 | 0.337 | 0.47 | ol | 149 | 0.00403 | MV
184-AL1/30-ST1A 20.0 | 10.75 | 0.1571 | 0.33 | 0.535 | ol | 184 | 0.00403 | MV
243-AL1/39-ST1A 20.0 | 11 | 0.1188 | 0.32 | 0.645 | ol | 243 | 0.00403 | MV
48-AL1/8-ST1A 110.0 | 8 | 0.5939 | 0.46 | 0.21 | ol | 48 | 0.00403 | HV
70-AL1/11-ST1A 110.0 | 8.4 | 0.4132 | 0.45 | 0.29 | ol | 70 | 0.00403 | HV
94-AL1/15-ST1A 110.0 | 8.65 | 0.306 | 0.44 | 0.35 | ol | 94 | 0.00403 | HV
122-AL1/20-ST1A 110.0 | 8.5 | 0.2376 | 0.43 | 0.41 | ol | 122 | 0.00403 | HV
149-AL1/24-ST1A 110.0 | 8.75 | 0.194 | 0.41 | 0.47 | ol | 149 | 0.00403 | HV
184-AL1/30-ST1A 110.0 | 8.8 | 0.1571 | 0.4 | 0.535 | ol | 184 | 0.00403 | HV
243-AL1/39-ST1A 110.0 | 9 | 0.1188 | 0.39 | 0.645 | ol | 243 | 0.00403 | HV
305-AL1/39-ST1A 110.0 | 9.2 | 0.0949 | 0.38 | 0.74 | ol | 305 | 0.00403 | HV
490-AL1/64-ST1A 110.0 | 9.75 | 0.059 | 0.37 | 0.96 | ol | 490 | 0.00403 | HV
679-AL1/86-ST1A 110.0 | 9.95 | 0.042 | 0.36 | 1.15 | ol | 679 | 0.00403 | HV
490-AL1/64-ST1A 220.0 | 10 | 0.059 | 0.285 | 0.96 | ol | 490 | 0.00403 | HV
679-AL1/86-ST1A 220.0 | 11.7 | 0.042 | 0.275 | 1.15 | ol | 679 | 0.00403 | HV
490-AL1/64-ST1A 380.0 | 11 | 0.059 | 0.253 | 0.96 | ol | 490 | 0.00403 | HV
679-AL1/86-ST1A 380.0 | 14.6 | 0.042 | 0.25 | 1.15 | ol | 679 | 0.00403 | HV

## trafo_std_types
| i0_percent | pfe_kw | vkr_percent | sn_mva | vn_lv_kv | vn_hv_kv | vk_percent | shift_degree | vector_group | tap_side | tap_neutral | tap_min | tap_max | tap_step_degree | tap_step_percent | tap_phase_shifter
160 MVA 380/110 kV | 0.06 | 60 | 0.25 | 160 | 110 | 380 | 12.2 | 0 | Yy0 | hv | 0 | -9 | 9 | 0 | 1.5 | FALSE
100 MVA 220/110 kV | 0.06 | 55 | 0.26 | 100 | 110 | 220 | 12 | 0 | Yy0 | hv | 0 | -9 | 9 | 0 | 1.5 | FALSE
63 MVA 110/20 kV | 0.04 | 22 | 0.32 | 63 | 20 | 110 | 18 | 150 | YNd5 | hv | 0 | -9 | 9 | 0 | 1.5 | FALSE
40 MVA 110/20 kV | 0.05 | 18 | 0.34 | 40 | 20 | 110 | 16.2 | 150 | YNd5 | hv | 0 | -9 | 9 | 0 | 1.5 | FALSE
25 MVA 110/20 kV | 0.07 | 14 | 0.41 | 25 | 20 | 110 | 12 | 150 | YNd5 | hv | 0 | -9 | 9 | 0 | 1.5 | FALSE
63 MVA 110/10 kV | 0.04 | 22 | 0.32 | 63 | 10 | 110 | 18 | 150 | YNd5 | hv | 0 | -9 | 9 | 0 | 1.5 | FALSE
40 MVA 110/10 kV | 0.05 | 18 | 0.34 | 40 | 10 | 110 | 16.2 | 150 | YNd5 | hv | 0 | -9 | 9 | 0 | 1.5 | FALSE
25 MVA 110/10 kV | 0.07 | 14 | 0.41 | 25 | 10 | 110 | 12 | 150 | YNd5 | hv | 0 | -9 | 9 | 0 | 1.5 | FALSE
0.25 MVA 20/0.4 kV | 0.32 | 0.8 | 1.44 | 0.25 | 0.4 | 20 | 6 | 150 | Yzn5 | hv | 0 | -2 | 2 | 0 | 2.5 | FALSE
0.4 MVA 20/0.4 kV | 0.3375 | 1.35 | 1.425 | 0.4 | 0.4 | 20 | 6 | 150 | Dyn5 | hv | 0 | -2 | 2 | 0 | 2.5 | FALSE
0.63 MVA 20/0.4 kV | 0.2619 | 1.65 | 1.206 | 0.63 | 0.4 | 20 | 6 | 150 | Dyn5 | hv | 0 | -2 | 2 | 0 | 2.5 | FALSE
0.25 MVA 10/0.4 kV | 0.24 | 0.6 | 1.2 | 0.25 | 0.4 | 10 | 4 | 150 | Dyn5 | hv | 0 | -2 | 2 | 0 | 2.5 | FALSE
0.4 MVA 10/0.4 kV | 0.2375 | 0.95 | 1.325 | 0.4 | 0.4 | 10 | 4 | 150 | Dyn5 | hv | 0 | -2 | 2 | 0 | 2.5 | FALSE
0.63 MVA 10/0.4 kV | 0.1873 | 1.18 | 1.0794 | 0.63 | 0.4 | 10 | 4 | 150 | Dyn5 | hv | 0 | -2 | 2 | 0 | 2.5 | FALSE

## trafo3w_std_types
| sn_hv_mva | sn_mv_mva | sn_lv_mva | vn_hv_kv | vn_mv_kv | vn_lv_kv | vk_hv_percent | vk_mv_percent | vk_lv_percent | vkr_hv_percent | vkr_mv_percent | vkr_lv_percent | pfe_kw | i0_percent | shift_mv_degree | shift_lv_degree | vector_group | tap_side | tap_neutral | tap_min | tap_max | tap_step_percent
63/25/38 MVA 110/20/10 kV | 63 | 25 | 38 | 110 | 20 | 10 | 10.4 | 10.4 | 10.4 | 0.28 | 0.32 | 0.35 | 35 | 0.89 | 0 | 0 | YN0yn0yn0 | hv | 0 | -10 | 10 | 1.2
63/25/38 MVA 110/10/10 kV | 63 | 25 | 38 | 110 | 10 | 10 | 10.4 | 10.4 | 10.4 | 0.28 | 0.32 | 0.35 | 35 | 0.89 | 0 | 0 | YN0yn0yn0 | hv | 0 | -10 | 10 | 1.2

## fuse_std_types
| fuse_type | i_rated_a | t_avg | t_min | t_total | x_avg | x_min | x_total
HV 100A | HV 100A | 100 | 0 | [10.0, 3.64, 0.854, 0.281, 0.1, 0.0531, 0.022, 0.01] | [10.0, 4.267, 1.21, 0.403, 0.1, 0.058, 0.022, 0.01] | 0 | [300.0, 350.0, 450.0, 550.0, 700.0, 850.0, 1200.0, 1752.0] | [600.0, 700.0, 900.0, 1150.0, 1665.0, 2000.0, 3000.0, 4313.0]
HV 10A | HV 10A | 10 | 0 | [10.0, 1675.0, 0.344, 0.156, 0.1, 0.0417, 0.0171, 0.01] | [10.0, 1.3, 0.3, 0.155, 0.1, 0.0555, 0.023, 0.01] | 0 | [30.0, 32.0, 35.0, 37.0, 39.0, 50.0, 70.0, 88.0] | [60.0, 70.0, 80.0, 87.0, 94.0, 110.0, 150.0, 216.0]
HV 125A | HV 125A | 125 | 0 | [10.0, 1.82, 0.344, 0.1, 0.0467, 0.0269, 0.01] | [10.0, 2.478, 0.426, 0.1, 0.0427, 0.0211, 0.01] | 0 | [375.0, 500.0, 700.0, 925.0, 1200.0, 1500.0, 2341.0] | [750.0, 1000.0, 1500.0, 2200.0, 3000.0, 4000.0, 5765.0]
HV 160A | HV 160A | 160 | 0 | [10.0, 4.15, 1.03, 0.198, 0.1, 0.051, 0.0172, 0.01] | [10.0, 2.3, 0.734, 0.274, 0.1, 0.046, 0.0177, 0.01] | 0 | [480.0, 550.0, 700.0, 1000.0, 1260.0, 1600.0, 2500.0, 3227.0] | [960.0, 1300.0, 1700.0, 2200.0, 2996.0, 4000.0, 6000.0, 7946.0]
HV 16A | HV 16A | 16 | 0 | [10.0, 0.352, 0.164, 0.1, 0.0649, 0.0342, 0.01] | [10.0, 2.34, 0.722, 0.181, 0.1, 0.055, 0.0296, 0.01] | 0 | [48.0, 60.0, 65.0, 71.0, 80.0, 100.0, 162.0] | [96.0, 110.0, 125.0, 150.0, 168.0, 200.0, 250.0, 398.0]
HV 200A | HV 200A | 200 | 0 | [10.0, 4.267, 1.21, 0.403, 0.1, 0.058, 0.022, 0.01] | [10.0, 3.73, 1.654, 0.328, 0.1, 0.0531, 0.019, 0.01] | 0 | [600.0, 700.0, 900.0, 1150.0, 1665.0, 2000.0, 3000.0, 4313.0] | [1200.0, 1500.0, 1800.0, 2700.0, 3960.0, 5000.0, 7500.0, 10620.0]
HV 20A | HV 20A | 20 | 0 | [10.0, 1.3, 0.3, 0.155, 0.1, 0.0555, 0.023, 0.01] | [10.0, 1.3, 0.161, 0.1, 0.0611, 0.0399, 0.0141, 0.01] | 0 | [60.0, 70.0, 80.0, 87.0, 94.0, 110.0, 150.0, 216.0] | [120.0, 150.0, 200.0, 223.0, 260.0, 300.0, 450.0, 532.0]
HV 25A | HV 25A | 25 | 0 | [10.0, 2.512, 0.833, 0.299, 0.1, 0.0372, 0.0223, 0.01] | [10.0, 3.125, 0.597, 0.198, 0.1, 0.0378, 0.022, 0.01] | 0 | [75.0, 82.0, 90.0, 100.0, 124.0, 170.0, 200.0, 289.0] | [150.0, 170.0, 210.0, 250.0, 294.0, 400.0, 500.0, 711.0]
HV 31.5A | HV 31.5A | 31.5 | 0 | [10.0, 2.34, 0.722, 0.181, 0.1, 0.055, 0.0296, 0.01] | [10.0, 2.84, 0.368, 0.164, 0.1, 0.0621, 0.0378, 0.0195, 0.01] | 0 | [95.0, 110.0, 125.0, 150.0, 165.0, 200.0, 250.0, 390.0] | [189.0, 220.0, 300.0, 350.0, 393.0, 450.0, 530.0, 700.0, 960.0]
HV 40A | HV 40A | 40 | 0 | [10.0, 1.3, 0.161, 0.1, 0.0611, 0.0399, 0.0141, 0.01] | [10.0, 2.05, 0.369, 0.198, 0.1, 0.051, 0.0298, 0.01] | 0 | [120.0, 150.0, 200.0, 223.0, 260.0, 300.0, 450.0, 532.0] | [240.0, 300.0, 400.0, 450.0, 530.0, 650.0, 800.0, 1311.0]
HV 50A | HV 50A | 50 | 0 | [10.0, 3.215, 0.597, 0.198, 0.1, 0.0378, 0.022, 0.01] | [10.0, 3.64, 0.854, 0.281, 0.1, 0.0531, 0.022, 0.01] | 0 | [150.0, 170.0, 210.0, 250.0, 294.0, 400.0, 500.0, 711.0] | [300.0, 350.0, 450.0, 550.0, 700.0, 850.0, 1200.0, 1752.0]
HV 6.3A | HV 6.3A | 6.3 | 0 | [10.0, 1.39, 0.344, 0.168, 0.1, 0.056, 0.0263, 0.01] | [10.0, 1.711, 0.516, 0.198, 0.1, 0.0634, 0.0303, 0.01] | 0 | [19.0, 19.5, 20.4, 20.8, 22.0, 25.0, 32.0, 48.0] | [38.0, 40.0, 43.0, 48.0, 53.0, 60.0, 75.0, 118.0]
HV 63A | HV 63A | 63 | 0 | [10.0, 2.84, 0.368, 0.164, 0.1, 0.0621, 0.0378, 0.0195, 0.01] | [10.0, 1.82, 0.344, 0.1, 0.0467, 0.0269, 0.01] | 0 | [189.0, 220.0, 300.0, 350.0, 393.0, 450.0, 530.0, 700.0, 961.0] | [378.0, 500.0, 700.0, 934.0, 1200.0, 1500.0, 2366.0]
HV 80A | HV 80A | 80 | 0 | [10.0, 2.05, 0.369, 0.198, 0.1, 0.051, 0.0298, 0.01] | [10.0, 4.15, 1.03, 0.198, 0.1, 0.051, 0.0172, 0.01] | 0 | [240.0, 300.0, 400.0, 450.0, 530.0, 650.0, 800.0, 1311.0] | [480.0, 550.0, 700.0, 1000.0, 1260.0, 1600.0, 2500.0, 3227.0]
Siemens NH-1-100 | Siemens NH-1-100 | 100 | [5400.0, 2000.0, 400.0, 20.0, 1.0, 0.2, 0.012, 0.004] | 0 | 0 | [150.0, 190.0, 250.0, 430.0, 900.0, 1250.0, 2700.0, 3600.0] | 0 | 0
Siemens NH-1-125 | Siemens NH-1-125 | 125 | [4800.0, 120.0, 7.0, 0.1, 0.004] | 0 | 0 | [180.0, 400.0, 740.0, 2000.0, 4250.0] | 0 | 0
Siemens NH-1-16 | Siemens NH-1-16 | 16 | [4000.0, 400.0, 2.0, 0.1, 0.04, 0.01] | 0 | 0 | [26.0, 35.0, 75.0, 150.0, 200.0, 300.0] | 0 | 0
Siemens NH-1-160 | Siemens NH-1-160 | 160 | [4800.0, 120.0, 7.0, 0.1, 0.004] | 0 | 0 | [210.0, 500.0, 900.0, 2300.0, 5000.0] | 0 | 0
Siemens NH-1-25 | Siemens NH-1-25 | 25 | [4000.0, 1000.0, 10.0, 0.2, 0.02, 0.01] | 0 | 0 | [40.0, 50.0, 100.0, 210.0, 400.0, 500.0] | 0 | 0
Siemens NH-1-50 | Siemens NH-1-50 | 50 | [4000.0, 40.0, 4.0, 1.0, 0.02, 0.01] | 0 | 0 | [86.0, 200.0, 300.0, 400.0, 1000.0, 1280.0] | 0 | 0
Siemens NH-1-63 | Siemens NH-1-63 | 63 | [4000.0, 100.0, 10.0, 2.0, 0.04, 0.01] | 0 | 0 | [100.0, 200.0, 300.0, 400.0, 1000.0, 1500.0] | 0 | 0
Siemens NH-1-80 | Siemens NH-1-80 | 80 | [4800.0, 120.0, 7.0, 0.1, 0.01] | 0 | 0 | [150.58, 250.0, 450.0, 1150.0, 2470.0] | 0 | 0
Siemens NH-2-1000 | Siemens NH-2-1000 | 1000 | [4800.0, 120.0, 7.0, 0.1, 0.004] | 0 | 0 | [1900.0, 3500.0, 8400.0, 24000.0, 52000.0] | 0 | 0
Siemens NH-2-200 | Siemens NH-2-200 | 200 | [4800.0, 120.0, 7.0, 0.1, 0.004] | 0 | 0 | [280.0, 650.0, 1200.0, 3000.0, 7000.0] | 0 | 0
Siemens NH-2-224 | Siemens NH-2-224 | 224 | [4800.0, 120.0, 7.0, 0.2, 0.04, 0.004] | 0 | 0 | [400.0, 750.0, 1453.0, 3025.0, 4315.0, 7600.0] | 0 | 0
Siemens NH-2-250 | Siemens NH-2-250 | 250 | [4800.0, 120.0, 7.0, 0.1, 0.004] | 0 | 0 | [450.0, 800.0, 1650.0, 4000.0, 8500.0] | 0 | 0
Siemens NH-2-315 | Siemens NH-2-315 | 315 | [4800.0, 120.0, 7.0, 0.1, 0.004] | 0 | 0 | [550.0, 920.0, 1900.0, 5000.0, 11000.0] | 0 | 0
Siemens NH-2-355 | Siemens NH-2-355 | 355 | [4800.0, 120.0, 6.0, 0.1, 0.004] | 0 | 0 | [650.0, 1116.27, 2350.0, 5840.0, 12790.0] | 0 | 0
Siemens NH-2-400 | Siemens NH-2-400 | 400 | [4800.0, 120.0, 7.0, 0.1, 0.004] | 0 | 0 | [720.0, 1350.0, 2800.0, 6500.0, 15000.0] | 0 | 0
Siemens NH-2-425 | Siemens NH-2-425 | 425 | [4800.0, 120.0, 7.0, 0.1, 0.004] | 0 | 0 | [850.0, 1500.0, 3050.0, 7500.0, 16500.0] | 0 | 0
Siemens NH-2-630 | Siemens NH-2-630 | 630 | [4800.0, 120.0, 7.0, 0.1, 0.004] | 0 | 0 | [1200.0, 2000.0, 4800.0, 12000.0, 26000.0] | 0 | 0

## res_bus
| vm_pu | va_degree | p_mw | q_mvar
0 | 0.99455 | -0.10475 | 0.031691 | 0.0079426
1 | 0.9959 | -0.078781 | 0 | 0
2 | 0.99734 | -0.051045 | 0 | 0
3 | 1 | 0 | -0.26657 | -0.066822
4 | 0.99963 | -0.0071567 | 0 | 0
5 | 0.99939 | -0.011563 | 0.0029092 | 0.0007291
6 | 0.9976 | -0.045997 | 0.013119 | 0.003288
7 | 0.99667 | -0.063952 | 0 | 0
8 | 0.99634 | -0.070315 | 0.0039187 | 0.00098212
9 | 0.99695 | -0.058674 | 0.0076038 | 0.0019057
10 | 0.99915 | -0.016387 | 0.0043832 | 0.0010985
11 | 0.99795 | -0.039295 | 0.0054182 | 0.0013579
12 | 0.99921 | -0.015186 | 0 | 0
13 | 0.99191 | -0.1557 | 0.0026074 | 0.00065347
14 | 0.99198 | -0.15425 | 0.0086508 | 0.0021681
15 | 0.99792 | -0.039916 | 0.0085951 | 0.0021541
16 | 0.99628 | -0.0716 | 0.006132 | 0.0015368
17 | 0.99715 | -0.054835 | 0.0059719 | 0.0014967
18 | 0.99619 | -0.073365 | 0.010311 | 0.0025841
19 | 0.99624 | -0.072359 | 0.0054063 | 0.0013549
20 | 0.99846 | -0.029491 | 0.01025 | 0.0025689
21 | 0.99865 | -0.025749 | 0.0050254 | 0.0012595
22 | 0.992 | -0.15392 | 0.037766 | 0.0094651
23 | 0.99274 | -0.13947 | 0 | 0
24 | 0.9937 | -0.12106 | 0 | 0
25 | 0.99447 | -0.1061 | 0 | 0
26 | 0.99364 | -0.12213 | 0.0040548 | 0.0010162
27 | 0.99349 | -0.12507 | 0.010061 | 0.0025215
28 | 0.99572 | -0.081977 | 0.0074584 | 0.0018692
29 | 0.99834 | -0.031644 | 0.002803 | 0.0007025
30 | 0.993 | -0.13445 | 0.0071405 | 0.0017896
31 | 0.99293 | -0.13588 | 0.0042076 | 0.0010545
32 | 0.99305 | -0.13348 | 0.0027011 | 0.00067696
33 | 0.99286 | -0.13727 | 0.0042211 | 0.0010579
34 | 0.99284 | -0.13768 | 0 | 0
35 | 0.99283 | -0.13775 | 0.0026227 | 0.0006573
36 | 0.99279 | -0.13856 | 0.0047671 | 0.0011947
37 | 0.99738 | -0.050146 | 0.0047387 | 0.0011876
38 | 0.99773 | -0.043563 | 0.012962 | 0.0032485
39 | 0.99722 | -0.053465 | 0.010622 | 0.0026621
40 | 0.99755 | -0.04701 | 0.0061249 | 0.001535
41 | 0.99764 | -0.045266 | 0.0095606 | 0.0023961
42 | 0.99998 | 149.9956 | 0 | 0

## res_line
| p_from_mw | q_from_mvar | p_to_mw | q_to_mvar | pl_mw | ql_mvar | i_from_ka | i_to_ka | i_ka | vm_from_pu | va_from_degree | vm_to_pu | va_to_degree | loading_percent
0 | -0.031691 | -0.0079426 | 0.031731 | 0.0079671 | 3.9258e-05 | 2.452e-05 | 0.047415 | 0.047415 | 0.047415 | 0.99455 | -0.10475 | 0.9959 | -0.078781 | 13.0262
1 | -0.031731 | -0.0079671 | 0.031773 | 0.0079934 | 4.2045e-05 | 2.6259e-05 | 0.047415 | 0.047415 | 0.047415 | 0.9959 | -0.078781 | 0.99734 | -0.051045 | 13.0261
2 | -0.031773 | -0.0079934 | 0.03178 | 0.0079981 | 7.6652e-06 | 4.7871e-06 | 0.047415 | 0.047415 | 0.047415 | 0.99734 | -0.051045 | 0.9976 | -0.045997 | 13.0261
3 | 0.15252 | 0.038395 | -0.15246 | -0.038362 | 5.2157e-05 | 3.3239e-05 | 0.22701 | 0.22701 | 0.22701 | 1 | 0 | 0.99963 | -0.0071567 | 31.1822
4 | 0.1124 | 0.028427 | -0.11234 | -0.028387 | 6.2309e-05 | 3.98e-05 | 0.16735 | 0.16735 | 0.16735 | 1 | 0 | 0.99939 | -0.011563 | 45.9742
5 | 0.093446 | 0.023497 | -0.093405 | -0.02347 | 4.1176e-05 | 2.6278e-05 | 0.13913 | 0.13913 | 0.13913 | 0.99963 | -0.0071567 | 0.99915 | -0.016387 | 38.222
6 | 0.059018 | 0.014865 | -0.058927 | -0.014807 | 9.0552e-05 | 5.7544e-05 | 0.087878 | 0.087878 | 0.087878 | 0.99963 | -0.0071567 | 0.99795 | -0.039295 | 24.1424
7 | 0.10943 | 0.027658 | -0.10941 | -0.027646 | 1.9011e-05 | 1.2142e-05 | 0.16301 | 0.16301 | 0.16301 | 0.99939 | -0.011563 | 0.99921 | -0.015186 | 44.7842
8 | -0.044899 | -0.011286 | 0.044912 | 0.011294 | 1.3041e-05 | 8.2452e-06 | 0.066983 | 0.066983 | 0.066983 | 0.9976 | -0.045997 | 0.99792 | -0.039916 | 18.402
9 | 0.025778 | 0.0064642 | -0.02577 | -0.0064594 | 7.8148e-06 | 4.8182e-06 | 0.038487 | 0.038487 | 0.038487 | 0.99667 | -0.063952 | 0.99634 | -0.070315 | 10.5734
10 | -0.025778 | -0.0064642 | 0.025784 | 0.0064682 | 6.4861e-06 | 3.9989e-06 | 0.038487 | 0.038487 | 0.038487 | 0.99667 | -0.063952 | 0.99695 | -0.058674 | 10.5734
11 | 0.021851 | 0.0054772 | -0.02185 | -0.0054764 | 1.3379e-06 | 8.1262e-07 | 0.032635 | 0.032635 | 0.032635 | 0.99634 | -0.070315 | 0.99628 | -0.0716 | 8.9656
12 | -0.033388 | -0.0083739 | 0.033394 | 0.0083777 | 6.1103e-06 | 3.825e-06 | 0.049836 | 0.049836 | 0.049836 | 0.99695 | -0.058674 | 0.99715 | -0.054835 | 13.6913
13 | 0.089022 | 0.022372 | -0.088966 | -0.022336 | 5.5648e-05 | 3.5504e-05 | 0.1326 | 0.1326 | 0.1326 | 0.99915 | -0.016387 | 0.99846 | -0.029491 | 36.4287
14 | 0.053509 | 0.01345 | -0.053508 | -0.013449 | 1.586e-06 | 1.0064e-06 | 0.0798 | 0.0798 | 0.0798 | 0.99795 | -0.039295 | 0.99792 | -0.039916 | 21.9229
15 | 0.10941 | 0.027646 | -0.10936 | -0.027611 | 5.537e-05 | 3.5364e-05 | 0.16301 | 0.16301 | 0.16301 | 0.99921 | -0.015186 | 0.99865 | -0.025749 | 44.7843
16 | -0.0026074 | -0.00065347 | 0.0026075 | 0.00065318 | 1.7956e-07 | -2.8909e-07 | 0.0039115 | 0.0039113 | 0.0039115 | 0.99191 | -0.1557 | 0.99198 | -0.15425 | 1.0746
17 | -0.011258 | -0.0028213 | 0.011259 | 0.0028214 | 1.8121e-07 | 9.4102e-08 | 0.016888 | 0.016888 | 0.016888 | 0.99198 | -0.15425 | 0.992 | -0.15392 | 4.6396
18 | 0.015718 | 0.0039396 | -0.015717 | -0.0039393 | 5.6879e-07 | 3.2819e-07 | 0.023476 | 0.023476 | 0.023476 | 0.99628 | -0.0716 | 0.99624 | -0.072359 | 6.4495
19 | -0.039366 | -0.0098744 | 0.039369 | 0.009876 | 2.5711e-06 | 1.6196e-06 | 0.058748 | 0.058748 | 0.058748 | 0.99715 | -0.054835 | 0.99722 | -0.053465 | 16.1396
20 | -0.010311 | -0.0025841 | 0.010311 | 0.0025843 | 4.9426e-07 | 2.4398e-07 | 0.015401 | 0.015401 | 0.015401 | 0.99619 | -0.073365 | 0.99624 | -0.072359 | 4.2311
21 | 0.078716 | 0.019768 | -0.078663 | -0.019734 | 5.2813e-05 | 3.3667e-05 | 0.11732 | 0.11732 | 0.11732 | 0.99846 | -0.029491 | 0.99773 | -0.043563 | 32.232
22 | 0.10433 | 0.026351 | -0.1043 | -0.026332 | 2.9467e-05 | 1.8816e-05 | 0.15553 | 0.15553 | 0.15553 | 0.99865 | -0.025749 | 0.99834 | -0.031644 | 42.7271
23 | -0.049025 | -0.012286 | 0.049059 | 0.012308 | 3.3755e-05 | 2.1388e-05 | 0.073538 | 0.073538 | 0.073538 | 0.992 | -0.15392 | 0.99274 | -0.13947 | 20.2028
24 | -0.049059 | -0.012308 | 0.049102 | 0.012335 | 4.3104e-05 | 2.7311e-05 | 0.073538 | 0.073538 | 0.073538 | 0.99274 | -0.13947 | 0.9937 | -0.12106 | 20.2027
25 | -0.053157 | -0.013351 | 0.053195 | 0.013375 | 3.7972e-05 | 2.4095e-05 | 0.07961 | 0.07961 | 0.07961 | 0.9937 | -0.12106 | 0.99447 | -0.1061 | 21.8709
26 | 0.004055 | 0.0010162 | -0.0040548 | -0.0010162 | 2.0648e-07 | -6.1291e-08 | 0.0060722 | 0.0060722 | 0.0060722 | 0.9937 | -0.12106 | 0.99364 | -0.12213 | 1.6682
27 | 0.035767 | 0.0089809 | -0.035735 | -0.0089606 | 3.2327e-05 | 2.0299e-05 | 0.053524 | 0.053524 | 0.053524 | 0.99447 | -0.1061 | 0.99349 | -0.12507 | 14.7043
28 | -0.088962 | -0.022356 | 0.089064 | 0.022422 | 0.00010259 | 6.5457e-05 | 0.13313 | 0.13313 | 0.13313 | 0.99447 | -0.1061 | 0.99572 | -0.081977 | 36.5752
29 | 0.025674 | 0.0064391 | -0.025663 | -0.0064327 | 1.0291e-05 | 6.346e-06 | 0.038455 | 0.038455 | 0.038455 | 0.99349 | -0.12507 | 0.99305 | -0.13348 | 10.5645
30 | -0.096522 | -0.024291 | 0.09667 | 0.024385 | 0.00014707 | 9.388e-05 | 0.14428 | 0.14428 | 0.14428 | 0.99572 | -0.081977 | 0.99738 | -0.050146 | 39.6372
31 | 0.1015 | 0.02563 | -0.10141 | -0.025573 | 8.9894e-05 | 5.7395e-05 | 0.15135 | 0.15135 | 0.15135 | 0.99834 | -0.031644 | 0.99738 | -0.050146 | 41.5794
32 | 0.015821 | 0.0039656 | -0.01582 | -0.0039649 | 1.0834e-06 | 6.2688e-07 | 0.023707 | 0.023707 | 0.023707 | 0.993 | -0.13445 | 0.99293 | -0.13588 | 6.513
33 | -0.022961 | -0.0057551 | 0.022962 | 0.0057558 | 1.0567e-06 | 6.4552e-07 | 0.034407 | 0.034407 | 0.034407 | 0.993 | -0.13445 | 0.99305 | -0.13348 | 9.4526
34 | 0.011612 | 0.0029104 | -0.011611 | -0.00291 | 7.6555e-07 | 4.0276e-07 | 0.017402 | 0.017402 | 0.017402 | 0.99293 | -0.13588 | 0.99286 | -0.13727 | 4.7807
35 | 0.0073901 | 0.0018521 | -0.0073899 | -0.001852 | 1.4519e-07 | 5.2103e-08 | 0.011076 | 0.011076 | 0.011076 | 0.99286 | -0.13727 | 0.99284 | -0.13768 | 3.0428
36 | 0.0073899 | 0.001852 | -0.0073899 | -0.001852 | 2.5897e-08 | 9.2939e-09 | 0.011076 | 0.011076 | 0.011076 | 0.99284 | -0.13768 | 0.99283 | -0.13775 | 3.0428
37 | 0.0047673 | 0.0011947 | -0.0047671 | -0.0011947 | 1.8324e-07 | -6.5018e-09 | 0.0071449 | 0.007145 | 0.007145 | 0.99283 | -0.13775 | 0.99279 | -0.13856 | 1.9629
38 | 0.065701 | 0.016485 | -0.065696 | -0.016482 | 5.3331e-06 | 3.3938e-06 | 0.097994 | 0.097994 | 0.097994 | 0.99773 | -0.043563 | 0.99764 | -0.045266 | 26.9213
39 | -0.04999 | -0.012538 | 0.050006 | 0.012548 | 1.5386e-05 | 9.7511e-06 | 0.074597 | 0.074597 | 0.074597 | 0.99722 | -0.053465 | 0.99755 | -0.04701 | 20.4938
40 | -0.056131 | -0.014083 | 0.056135 | 0.014086 | 4.6685e-06 | 2.9647e-06 | 0.083734 | 0.083734 | 0.083734 | 0.99755 | -0.04701 | 0.99764 | -0.045266 | 23.0038

## res_trafo
| p_hv_mw | q_hv_mvar | p_lv_mw | q_lv_mvar | pl_mw | ql_mvar | i_hv_ka | i_lv_ka | vm_hv_pu | va_hv_degree | vm_lv_pu | va_lv_degree | loading_percent
0 | -1.2729e-15 | -1.3162e-15 | 0.00165 | 1.2699e-07 | 0.00165 | 1.2699e-07 | 5.2857e-17 | 0.0023815 | 0.99998 | 149.9956 | 1 | 0 | 0.2619

## res_ext_grid
| p_mw | q_mvar
0 | 0.26657 | 0.066822

## res_load
| p_mw | q_mvar
0 | 0.031691 | 0.0079426
1 | 0.0029092 | 0.0007291
2 | 0.013119 | 0.003288
3 | 0.0039187 | 0.00098212
4 | 0.0076038 | 0.0019057
5 | 0.0043832 | 0.0010985
6 | 0.0054182 | 0.0013579
7 | 0.0026074 | 0.00065347
8 | 0.0086508 | 0.0021681
9 | 0.0085951 | 0.0021541
10 | 0.006132 | 0.0015368
11 | 0.0059719 | 0.0014967
12 | 0.010311 | 0.0025841
13 | 0.0054063 | 0.0013549
14 | 0.01025 | 0.0025689
15 | 0.0050254 | 0.0012595
16 | 0.037766 | 0.0094651
17 | 0.0040548 | 0.0010162
18 | 0.010061 | 0.0025215
19 | 0.0074584 | 0.0018692
20 | 0.002803 | 0.0007025
21 | 0.0071405 | 0.0017896
22 | 0.0042076 | 0.0010545
23 | 0.0027011 | 0.00067696
24 | 0.0042211 | 0.0010579
25 | 0.0026227 | 0.0006573
26 | 0.0047671 | 0.0011947
27 | 0.0047387 | 0.0011876
28 | 0.012962 | 0.0032485
29 | 0.010622 | 0.0026621
30 | 0.0061249 | 0.001535
31 | 0.0095606 | 0.0023961

## dtypes
| element | column | dtype
0 | bus | name | object
1 | bus | vn_kv | float64
2 | bus | type | object
3 | bus | zone | object
4 | bus | in_service | bool
5 | load | name | object
6 | load | bus | uint32
7 | load | p_mw | float64
8 | load | q_mvar | float64
9 | load | const_z_percent | float64
10 | load | const_i_percent | float64
11 | load | sn_mva | float64
12 | load | scaling | float64
13 | load | in_service | bool
14 | load | type | object
15 | ext_grid | name | object
16 | ext_grid | bus | uint32
17 | ext_grid | vm_pu | float64
18 | ext_grid | va_degree | float64
19 | ext_grid | slack_weight | float64
20 | ext_grid | in_service | bool
21 | line | name | object
22 | line | std_type | object
23 | line | from_bus | uint32
24 | line | to_bus | uint32
25 | line | length_km | float64
26 | line | r_ohm_per_km | float64
27 | line | x_ohm_per_km | float64
28 | line | c_nf_per_km | float64
29 | line | g_us_per_km | float64
30 | line | max_i_ka | float64
31 | line | df | float64
32 | line | parallel | uint32
33 | line | type | object
34 | line | in_service | bool
35 | trafo | name | object
36 | trafo | std_type | object
37 | trafo | hv_bus | uint32
38 | trafo | lv_bus | uint32
39 | trafo | sn_mva | float64
40 | trafo | vn_hv_kv | float64
41 | trafo | vn_lv_kv | float64
42 | trafo | vk_percent | float64
43 | trafo | vkr_percent | float64
44 | trafo | pfe_kw | float64
45 | trafo | i0_percent | float64
46 | trafo | shift_degree | float64
47 | trafo | tap_side | object
48 | trafo | tap_neutral | int32
49 | trafo | tap_min | int32
50 | trafo | tap_max | int32
51 | trafo | tap_step_percent | float64
52 | trafo | tap_step_degree | float64
53 | trafo | tap_pos | int32
54 | trafo | tap_phase_shifter | bool
55 | trafo | parallel | uint32
56 | trafo | df | float64
57 | trafo | in_service | bool
58 | line_geodata | coords | object
59 | bus_geodata | x | float64
60 | bus_geodata | y | float64
61 | bus_geodata | coords | object
62 | res_bus | vm_pu | float64
63 | res_bus | va_degree | float64
64 | res_bus | p_mw | float64
65 | res_bus | q_mvar | float64
66 | res_line | p_from_mw | float64
67 | res_line | q_from_mvar | float64
68 | res_line | p_to_mw | float64
69 | res_line | q_to_mvar | float64
70 | res_line | pl_mw | float64
71 | res_line | ql_mvar | float64
72 | res_line | i_from_ka | float64
73 | res_line | i_to_ka | float64
74 | res_line | i_ka | float64
75 | res_line | vm_from_pu | float64
76 | res_line | va_from_degree | float64
77 | res_line | vm_to_pu | float64
78 | res_line | va_to_degree | float64
79 | res_line | loading_percent | float64
80 | res_trafo | p_hv_mw | float64
81 | res_trafo | q_hv_mvar | float64
82 | res_trafo | p_lv_mw | float64
83 | res_trafo | q_lv_mvar | float64
84 | res_trafo | pl_mw | float64
85 | res_trafo | ql_mvar | float64
86 | res_trafo | i_hv_ka | float64
87 | res_trafo | i_lv_ka | float64
88 | res_trafo | vm_hv_pu | float64
89 | res_trafo | va_hv_degree | float64
90 | res_trafo | vm_lv_pu | float64
91 | res_trafo | va_lv_degree | float64
92 | res_trafo | loading_percent | float64
93 | res_ext_grid | p_mw | float64
94 | res_ext_grid | q_mvar | float64
95 | res_load | p_mw | float64
96 | res_load | q_mvar | float64

## parameters
| version | format_version | converged | OPF_converged | name | f_hz | sn_mva
0 | 2.14.6 | 2.14.0 | TRUE | FALSE |  | 50 | 1