## bus
| name | vn_kv | type | zone | in_service
0 | bus_LV_1711-1_0_3_node_0 | 0.4 | n |  | TRUE
1 | bus_LV_1711-1_0_3_node_1 | 0.4 | n |  | TRUE
2 | bus_LV_1711-1_0_3_node_2 | 0.4 | n |  | TRUE
3 | bus_LV_1711-1_0_3_node_4 | 0.4 | n |  | TRUE
4 | bus_LV_1711-1_0_3_node_5 | 0.4 | n |  | TRUE
5 | bus_LV_1711-1_0_3_node_3 | 0.4 | n |  | TRUE
6 | bus_LV_1711-1_0_3_node_6 | 0.4 | n |  | TRUE
7 | bus_LV_1711-1_0_3_node_7 | 0.4 | n |  | TRUE
8 | bus_LV_1711-1_0_3_node_8 | 0.4 | n |  | TRUE
9 | bus_LV_1711-1_0_3_node_11 | 0.4 | n |  | TRUE
10 | bus_LV_1711-1_0_3_node_10 | 0.4 | n |  | TRUE
11 | bus_LV_1711-1_0_3_node_24 | 0.4 | n |  | TRUE
12 | bus_LV_1711-1_0_3_node_22 | 0.4 | n |  | TRUE
13 | bus_LV_1711-1_0_3_node_12 | 0.4 | n |  | TRUE
14 | bus_LV_1711-1_0_3_node_25 | 0.4 | n |  | TRUE
15 | bus_LV_1711-1_0_3_node_23 | 0.4 | n |  | TRUE
16 | bus_LV_1711-1_0_3_node_13 | 0.4 | n |  | TRUE
17 | bus_LV_1711-1_0_3_node_14 | 0.4 | n |  | TRUE
18 | bus_LV_1711-1_0_3_node_45 | 0.4 | n |  | TRUE
19 | bus_LV_1711-1_0_3_node_17 | 0.4 | n |  | TRUE
20 | bus_LV_1711-1_0_3_node_15 | 0.4 | n |  | TRUE
21 | bus_LV_1711-1_0_3_node_16 | 0.4 | n |  | TRUE
22 | bus_LV_1711-1_0_3_node_18 | 0.4 | n |  | TRUE
23 | bus_LV_1711-1_0_3_node_19 | 0.4 | n |  | TRUE
24 | bus_LV_1711-1_0_3_node_20 | 0.4 | n |  | TRUE
25 | bus_LV_1711-1_0_3_node_21 | 0.4 | n |  | TRUE
26 | bus_LV_1711-1_0_3_node_26 | 0.4 | n |  | TRUE
27 | bus_LV_1711-1_0_3_node_27 | 0.4 | n |  | TRUE
28 | bus_LV_1711-1_0_3_node_28 | 0.4 | n |  | TRUE
29 | bus_LV_1711-1_0_3_node_29 | 0.4 | n |  | TRUE
30 | bus_LV_1711-1_0_3_node_30 | 0.4 | n |  | TRUE
31 | bus_LV_1711-1_0_3_node_44 | 0.4 | n |  | TRUE
32 | bus_LV_1711-1_0_3_node_43 | 0.4 | n |  | TRUE
33 | bus_LV_1711-1_0_3_node_31 | 0.4 | n |  | TRUE
34 | bus_LV_1711-1_0_3_node_32 | 0.4 | n |  | TRUE
35 | bus_LV_1711-1_0_3_node_33 | 0.4 | n |  | TRUE
36 | bus_LV_1711-1_0_3_node_34 | 0.4 | n |  | TRUE
37 | bus_LV_1711-1_0_3_node_35 | 0.4 | n |  | TRUE
38 | bus_LV_1711-1_0_3_node_36 | 0.4 | n |  | TRUE
39 | bus_LV_1711-1_0_3_node_37 | 0.4 | n |  | TRUE
40 | bus_LV_1711-1_0_3_node_41 | 0.4 | n |  | TRUE
41 | bus_LV_1711-1_0_3_node_38 | 0.4 | n |  | TRUE
42 | bus_LV_1711-1_0_3_node_42 | 0.4 | n |  | TRUE
43 | bus_LV_1711-1_0_3_node_40 | 0.4 | n |  | TRUE
44 | bus_LV_1711-1_0_3_node_39 | 0.4 | n |  | TRUE
45 | bus_MV_230_0_node_0 | 20 | n |  | TRUE

## load
| name | bus | p_mw | q_mvar | const_z_percent | const_i_percent | sn_mva | scaling | in_service | type
0 | LV_1711-1_0_3_load_0 | 0 | 0.014951 | 0.003747 | 0 | 0 |  | 1 | TRUE | wye
1 | LV_1711-1_0_3_load_1 | 1 | 0.022926 | 0.0057459 | 0 | 0 |  | 1 | TRUE | wye
2 | LV_1711-1_0_3_load_5 | 4 | 0.019585 | 0.0049083 | 0 | 0 |  | 1 | TRUE | wye
3 | LV_1711-1_0_3_load_7 | 7 | 0.097048 | 0.024323 | 0 | 0 |  | 1 | TRUE | wye
4 | LV_1711-1_0_3_load_8 | 8 | 0.0045083 | 0.0011299 | 0 | 0 |  | 1 | TRUE | wye
5 | LV_1711-1_0_3_load_11 | 9 | 0.027495 | 0.0068909 | 0 | 0 |  | 1 | TRUE | wye
6 | LV_1711-1_0_3_load_10 | 10 | 0.047221 | 0.011835 | 0 | 0 |  | 1 | TRUE | wye
7 | LV_1711-1_0_3_load_24 | 11 | 0.014239 | 0.0035686 | 0 | 0 |  | 1 | TRUE | wye
8 | LV_1711-1_0_3_load_22 | 12 | 0.012147 | 0.0030442 | 0 | 0 |  | 1 | TRUE | wye
9 | LV_1711-1_0_3_load_25 | 14 | 0.0074598 | 0.0018696 | 0 | 0 |  | 1 | TRUE | wye
10 | LV_1711-1_0_3_load_45 | 18 | 0.013906 | 0.0034852 | 0 | 0 |  | 1 | TRUE | wye
11 | LV_1711-1_0_3_load_17 | 19 | 0.0083216 | 0.0020856 | 0 | 0 |  | 1 | TRUE | wye
12 | LV_1711-1_0_3_load_15 | 20 | 0.030142 | 0.0075542 | 0 | 0 |  | 1 | TRUE | wye
13 | LV_1711-1_0_3_load_18 | 22 | 0.021639 | 0.0054232 | 0 | 0 |  | 1 | TRUE | wye
14 | LV_1711-1_0_3_load_19 | 23 | 0.025525 | 0.0063971 | 0 | 0 |  | 1 | TRUE | wye
15 | LV_1711-1_0_3_load_20 | 24 | 0.016125 | 0.0040412 | 0 | 0 |  | 1 | TRUE | wye
16 | LV_1711-1_0_3_load_21 | 25 | 0.0042421 | 0.0010632 | 0 | 0 |  | 1 | TRUE | wye
17 | LV_1711-1_0_3_load_28 | 28 | 0.0035144 | 0.0008808 | 0 | 0 |  | 1 | TRUE | wye
18 | LV_1711-1_0_3_load_29 | 29 | 0.0027777 | 0.00069617 | 0 | 0 |  | 1 | TRUE | wye
19 | LV_1711-1_0_3_load_30 | 30 | 0.0037441 | 0.00093835 | 0 | 0 |  | 1 | TRUE | wye
20 | LV_1711-1_0_3_load_44 | 31 | 0.0015711 | 0.00039375 | 0 | 0 |  | 1 | TRUE | wye
21 | LV_1711-1_0_3_load_43 | 32 | 0.0063419 | 0.0015894 | 0 | 0 |  | 1 | TRUE | wye
22 | LV_1711-1_0_3_load_31 | 33 | 0.0014638 | 0.00036685 | 0 | 0 |  | 1 | TRUE | wye
23 | LV_1711-1_0_3_load_32 | 34 | 0.0019318 | 0.00048415 | 0 | 0 |  | 1 | TRUE | wye
24 | LV_1711-1_0_3_load_33 | 35 | 0.0015553 | 0.00038979 | 0 | 0 |  | 1 | TRUE | wye
25 | LV_1711-1_0_3_load_34 | 36 | 0.0033533 | 0.00084042 | 0 | 0 |  | 1 | TRUE | wye
26 | LV_1711-1_0_3_load_35 | 37 | 0.0033548 | 0.00084079 | 0 | 0 |  | 1 | TRUE | wye
27 | LV_1711-1_0_3_load_37 | 39 | 0.0010594 | 0.0002655 | 0 | 0 |  | 1 | TRUE | wye
28 | LV_1711-1_0_3_load_41 | 40 | 0.0034765 | 0.00087129 | 0 | 0 |  | 1 | TRUE | wye
29 | LV_1711-1_0_3_load_38 | 41 | 0.00091684 | 0.00022978 | 0 | 0 |  | 1 | TRUE | wye
30 | LV_1711-1_0_3_load_42 | 42 | 0.0024518 | 0.00061448 | 0 | 0 |  | 1 | TRUE | wye
31 | LV_1711-1_0_3_load_40 | 43 | 0.0009022 | 0.00022611 | 0 | 0 |  | 1 | TRUE | wye
32 | LV_1711-1_0_3_load_39 | 44 | 0.00094664 | 0.00023725 | 0 | 0 |  | 1 | TRUE | wye

## ext_grid
| name | bus | vm_pu | va_degree | slack_weight | in_service
0 |  | 1 | 1 | 0 | 1 | TRUE

## line
| name | std_type | from_bus | to_bus | length_km | r_ohm_per_km | x_ohm_per_km | c_nf_per_km | g_us_per_km | max_i_ka | df | parallel | type | in_service
0 | LV_1711-1_0_3_line_0 |  | 0 | 1 | 0.028577 | 0.125 | 0.08 | 261 | 0 | 0.364 | 1 | 3 | cs | TRUE
1 | LV_1711-1_0_3_line_1 |  | 0 | 2 | 0.03645 | 0.125 | 0.08 | 261 | 0 | 0.364 | 1 | 3 | cs | TRUE
2 | LV_1711-1_0_3_line_2 |  | 2 | 3 | 0.007533 | 0.125 | 0.08 | 261 | 0 | 0.364 | 1 | 3 | cs | TRUE
3 | LV_1711-1_0_3_line_3 |  | 2 | 4 | 0.028733 | 0.125 | 0.08 | 261 | 0 | 0.364 | 1 | 1 | cs | TRUE
4 | LV_1711-1_0_3_line_4 |  | 3 | 9 | 0.022409 | 0.125 | 0.08 | 261 | 0 | 0.364 | 1 | 3 | cs | TRUE
5 | LV_1711-1_0_3_line_5 |  | 4 | 10 | 0.030731 | 0.125 | 0.08 | 261 | 0 | 0.364 | 1 | 1 | cs | TRUE
6 | LV_1711-1_0_3_line_6 |  | 5 | 6 | 0.030813 | 0.125 | 0.08 | 261 | 0 | 0.364 | 1 | 3 | cs | TRUE
7 | LV_1711-1_0_3_line_7 |  | 5 | 7 | 0.026904 | 0.125 | 0.08 | 261 | 0 | 0.364 | 1 | 1 | cs | TRUE
8 | LV_1711-1_0_3_line_8 |  | 5 | 8 | 0.017224 | 0.125 | 0.08 | 261 | 0 | 0.364 | 1 | 3 | cs | TRUE
9 | LV_1711-1_0_3_line_9 |  | 6 | 11 | 0.011587 | 0.125 | 0.08 | 261 | 0 | 0.364 | 1 | 3 | cs | TRUE
10 | LV_1711-1_0_3_line_10 |  | 8 | 12 | 0.018458 | 0.125 | 0.08 | 261 | 0 | 0.364 | 1 | 3 | cs | TRUE
11 | LV_1711-1_0_3_line_11 |  | 9 | 13 | 0.022813 | 0.125 | 0.08 | 261 | 0 | 0.364 | 1 | 3 | cs | TRUE
12 | LV_1711-1_0_3_line_12 |  | 11 | 14 | 0.031575 | 0.125 | 0.08 | 261 | 0 | 0.364 | 1 | 3 | cs | TRUE
13 | LV_1711-1_0_3_line_13 |  | 12 | 15 | 0.017334 | 0.125 | 0.08 | 261 | 0 | 0.364 | 1 | 3 | cs | TRUE
14 | LV_1711-1_0_3_line_14 |  | 13 | 16 | 0.017452 | 0.125 | 0.08 | 261 | 0 | 0.364 | 1 | 1 | cs | TRUE
15 | LV_1711-1_0_3_line_15 |  | 13 | 17 | 0.03791 | 0.125 | 0.08 | 261 | 0 | 0.364 | 1 | 3 | cs | TRUE
16 | LV_1711-1_0_3_line_16 |  | 14 | 26 | 0.043352 | 0.125 | 0.08 | 261 | 0 | 0.364 | 1 | 3 | cs | TRUE
17 | LV_1711-1_0_3_line_17 |  | 15 | 25 | 0.016736 | 0.125 | 0.08 | 261 | 0 | 0.364 | 1 | 3 | cs | TRUE
18 | LV_1711-1_0_3_line_18 |  | 16 | 18 | 0.038157 | 0.125 | 0.08 | 261 | 0 | 0.364 | 1 | 1 | cs | TRUE
19 | LV_1711-1_0_3_line_19 |  | 17 | 19 | 0.037042 | 0.125 | 0.08 | 261 | 0 | 0.364 | 1 | 1 | cs | TRUE
20 | LV_1711-1_0_3_line_20 |  | 17 | 20 | 0.005691 | 0.125 | 0.08 | 261 | 0 | 0.364 | 1 | 3 | cs | TRUE
21 | LV_1711-1_0_3_line_21 |  | 20 | 21 | 0.0017499 | 0.125 | 0.08 | 261 | 0 | 0.364 | 1 | 3 | cs | TRUE
22 | LV_1711-1_0_3_line_22 |  | 21 | 22 | 0.028005 | 0.125 | 0.08 | 261 | 0 | 0.364 | 1 | 3 | cs | TRUE
23 | LV_1711-1_0_3_line_23 |  | 21 | 23 | 0.032878 | 0.125 | 0.08 | 261 | 0 | 0.364 | 1 | 1 | cs | TRUE
24 | LV_1711-1_0_3_line_24 |  | 22 | 24 | 0.024813 | 0.125 | 0.08 | 261 | 0 | 0.364 | 1 | 3 | cs | TRUE
25 | LV_1711-1_0_3_line_25 |  | 24 | 25 | 0.0072888 | 0.125 | 0.08 | 261 | 0 | 0.364 | 1 | 3 | cs | TRUE
26 | LV_1711-1_0_3_line_26 |  | 26 | 27 | 0.020676 | 0.125 | 0.08 | 261 | 0 | 0.364 | 1 | 3 | cs | TRUE
27 | LV_1711-1_0_3_line_27 |  | 27 | 28 | 0.018695 | 0.125 | 0.08 | 261 | 0 | 0.364 | 1 | 3 | cs | TRUE
28 | LV_1711-1_0_3_line_28 |  | 28 | 29 | 0.040294 | 0.125 | 0.08 | 261 | 0 | 0.364 | 1 | 3 | cs | TRUE
29 | LV_1711-1_0_3_line_29 |  | 29 | 30 | 0.031602 | 0.125 | 0.08 | 261 | 0 | 0.364 | 1 | 3 | cs | TRUE
30 | LV_1711-1_0_3_line_30 |  | 30 | 31 | 0.015386 | 0.125 | 0.08 | 261 | 0 | 0.364 | 1 | 3 | cs | TRUE
31 | LV_1711-1_0_3_line_31 |  | 31 | 32 | 0.051752 | 0.125 | 0.08 | 261 | 0 | 0.364 | 1 | 3 | cs | TRUE
32 | LV_1711-1_0_3_line_32 |  | 32 | 42 | 0.054982 | 0.125 | 0.08 | 261 | 0 | 0.364 | 1 | 3 | cs | TRUE
33 | LV_1711-1_0_3_line_33 |  | 33 | 34 | 0.014681 | 0.125 | 0.08 | 261 | 0 | 0.364 | 1 | 1 | cs | TRUE
34 | LV_1711-1_0_3_line_34 |  | 33 | 35 | 0.0080432 | 0.125 | 0.08 | 261 | 0 | 0.364 | 1 | 1 | cs | TRUE
35 | LV_1711-1_0_3_line_35 |  | 34 | 36 | 0.0053084 | 0.125 | 0.08 | 261 | 0 | 0.364 | 1 | 1 | cs | TRUE
36 | LV_1711-1_0_3_line_36 |  | 35 | 37 | 0.023533 | 0.125 | 0.08 | 261 | 0 | 0.364 | 1 | 1 | cs | TRUE
37 | LV_1711-1_0_3_line_37 |  | 36 | 38 | 0.054096 | 0.125 | 0.08 | 261 | 0 | 0.364 | 1 | 3 | cs | TRUE
38 | LV_1711-1_0_3_line_38 |  | 37 | 39 | 0.021195 | 0.125 | 0.08 | 261 | 0 | 0.364 | 1 | 1 | cs | TRUE
39 | LV_1711-1_0_3_line_39 |  | 38 | 40 | 0.023356 | 0.125 | 0.08 | 261 | 0 | 0.364 | 1 | 3 | cs | TRUE
40 | LV_1711-1_0_3_line_40 |  | 39 | 41 | 0.022707 | 0.125 | 0.08 | 261 | 0 | 0.364 | 1 | 1 | cs | TRUE
41 | LV_1711-1_0_3_line_41 |  | 40 | 42 | 0.032176 | 0.125 | 0.08 | 261 | 0 | 0.364 | 1 | 3 | cs | TRUE
42 | LV_1711-1_0_3_line_42 |  | 41 | 43 | 0.023852 | 0.125 | 0.08 | 261 | 0 | 0.364 | 1 | 1 | cs | TRUE
43 | LV_1711-1_0_3_line_43 |  | 43 | 44 | 0.022219 | 0.125 | 0.08 | 261 | 0 | 0.364 | 1 | 1 | cs | TRUE

## trafo
| name | std_type | hv_bus | lv_bus | sn_mva | vn_hv_kv | vn_lv_kv | vk_percent | vkr_percent | pfe_kw | i0_percent | shift_degree | tap_side | tap_neutral | tap_min | tap_max | tap_step_percent | tap_step_degree | tap_pos | tap_phase_shifter | parallel | df | in_service
0 | LV_1711-1_0_3_trafo_1 | 0.63 MVA 20/0.4 kV | 45 | 1 | 0.63 | 20 | 0.4 | 6 | 1.206 | 1.65 | 0.2619 | 150 | hv | 0 | -2 | 2 | 2.5 | 0 | 0 | FALSE | 1 | 1 | TRUE

## line_geodata
| x0 | y0 | x1 | y1 | x2 | y2 | x3 | y3 | x4 | y4 | x5 | y5
0 | 2682444.956 | 1226261.8826 | 2682433.3315 | 1226267.5617 | 2682419.278 | 1226274.4236
1 | 2682477.8511 | 1226247.954 | 2682473.7946 | 1226247.4752 | 2682471.0272 | 1226248.0595 | 2682463.4425 | 1226251.6346 | 2682451.6337 | 1226258.6202 | 2682444.956 | 1226261.8826
2 | 2682477.8511 | 1226247.954 | 2682480.7144 | 1226249.7504 | 2682483.6526 | 1226252.7043
3 | 2682477.8511 | 1226247.954 | 2682478.0099 | 1226243.064 | 2682476.9467 | 1226236.1 | 2682470.3749 | 1226220.6438
4 | 2682483.6526 | 1226252.7043 | 2682485.0869 | 1226255.3259 | 2682487.9765 | 1226261.2367 | 2682492.2534 | 1226273.3447
5 | 2682470.3749 | 1226220.6438 | 2682458.3502 | 1226192.3627
6 | 2682367.8548 | 1226299.5658 | 2682339.8539 | 1226312.5984
7 | 2682367.8548 | 1226299.5658 | 2682365.2709 | 1226294.0152 | 2682360.3604 | 1226273.8224
8 | 2682367.8548 | 1226299.5658 | 2682374.8302 | 1226315.3141
9 | 2682339.8539 | 1226312.5984 | 2682329.4068 | 1226317.6091
10 | 2682382.3053 | 1226332.1906 | 2682374.8302 | 1226315.3141
11 | 2682500.0494 | 1226294.7824 | 2682496.6201 | 1226285.7065 | 2682492.2534 | 1226273.3447
12 | 2682300.9368 | 1226331.2641 | 2682329.4068 | 1226317.6091
13 | 2682389.8526 | 1226347.7809 | 2682386.2534 | 1226341.1043 | 2682382.3053 | 1226332.1906
14 | 2682507.3569 | 1226310.639 | 2682500.0494 | 1226294.7824
15 | 2682465.8883 | 1226311.4203 | 2682500.0494 | 1226294.7824
16 | 2682261.8486 | 1226350.0118 | 2682300.9368 | 1226331.2641
17 | 2682389.8526 | 1226347.7809 | 2682404.9874 | 1226340.6379
18 | 2682507.3569 | 1226310.639 | 2682497.7918 | 1226313.8086 | 2682502.3786 | 1226341.5121
19 | 2682465.8883 | 1226311.4203 | 2682475.5598 | 1226333.9252 | 2682487.0713 | 1226328.9341
20 | 2682465.8883 | 1226311.4203 | 2682460.758 | 1226313.8833
21 | 2682459.1804 | 1226314.6407 | 2682460.758 | 1226313.8833
22 | 2682459.1804 | 1226314.6407 | 2682433.9902 | 1226326.8772
23 | 2682459.1804 | 1226314.6407 | 2682471.2419 | 1226345.2265
24 | 2682411.5789 | 1226337.527 | 2682428.7369 | 1226329.4291 | 2682433.9902 | 1226326.8772
25 | 2682404.9874 | 1226340.6379 | 2682411.5789 | 1226337.527
26 | 2682255.098 | 1226330.5719 | 2682258.5358 | 1226343.4504 | 2682261.8486 | 1226350.0118
27 | 2682255.098 | 1226330.5719 | 2682251.764 | 1226312.177
28 | 2682251.764 | 1226312.177 | 2682244.5778 | 1226272.5288
29 | 2682244.5778 | 1226272.5288 | 2682238.9418 | 1226241.4334
30 | 2682238.9418 | 1226241.4334 | 2682236.1979 | 1226226.2945
31 | 2682226.9685 | 1226175.3726 | 2682236.1979 | 1226226.2945
32 | 2682226.9685 | 1226175.3726 | 2682217.1628 | 1226121.2719
33 | 2682279.2539 | 1226070.8587 | 2682264.6156 | 1226069.7404
34 | 2682279.2539 | 1226070.8587 | 2682287.2738 | 1226071.4713
35 | 2682264.6156 | 1226069.7404 | 2682259.3227 | 1226069.3361
36 | 2682287.2738 | 1226071.4713 | 2682297.6206 | 1226072.2617 | 2682302.0849 | 1226084.6374
37 | 2682205.3819 | 1226067.0057 | 2682217.2883 | 1226066.1251 | 2682259.3227 | 1226069.3361
38 | 2682302.0849 | 1226084.6374 | 2682309.2772 | 1226104.5752
39 | 2682205.3819 | 1226067.0057 | 2682210.3807 | 1226089.8206
40 | 2682309.2772 | 1226104.5752 | 2682316.9825 | 1226125.9351
41 | 2682210.3807 | 1226089.8206 | 2682216.6416 | 1226118.3962 | 2682217.1628 | 1226121.2719
42 | 2682316.9825 | 1226125.9351 | 2682325.0763 | 1226148.3723
43 | 2682332.6159 | 1226169.2727 | 2682325.0763 | 1226148.3723

## bus_geodata
| x | y | coords
0 | 2682444.956 | 1226261.8826
1 | 2682419.278 | 1226274.4236
2 | 2682477.8511 | 1226247.954
3 | 2682483.6526 | 1226252.7043
4 | 2682470.3749 | 1226220.6438
5 | 2682367.8548 | 1226299.5658
6 | 2682339.8539 | 1226312.5984
7 | 2682360.3604 | 1226273.8224
8 | 2682374.8302 | 1226315.3141
9 | 2682492.2534 | 1226273.3447
10 | 2682458.3502 | 1226192.3627
11 | 2682329.4068 | 1226317.6091
12 | 2682382.3053 | 1226332.1906
13 | 2682500.0494 | 1226294.7824
14 | 2682300.9368 | 1226331.2641
15 | 2682389.8526 | 1226347.7809
16 | 2682507.3569 | 1226310.639
17 | 2682465.8883 | 1226311.4203
18 | 2682502.3786 | 1226341.5121
19 | 2682487.0713 | 1226328.9341
20 | 2682460.758 | 1226313.8833
21 | 2682459.1804 | 1226314.6407
22 | 2682433.9902 | 1226326.8772
23 | 2682471.2419 | 1226345.2265
24 | 2682411.5789 | 1226337.527
25 | 2682404.9873 | 1226340.6379
26 | 2682261.8486 | 1226350.0118
27 | 2682255.098 | 1226330.5719
28 | 2682251.764 | 1226312.177
29 | 2682244.5778 | 1226272.5288
30 | 2682238.9418 | 1226241.4334
31 | 2682236.1979 | 1226226.2945
32 | 2682226.9685 | 1226175.3726
33 | 2682279.2539 | 1226070.8587
34 | 2682264.6156 | 1226069.7404
35 | 2682287.2738 | 1226071.4713
36 | 2682259.3227 | 1226069.3361
37 | 2682302.0849 | 1226084.6374
38 | 2682205.3819 | 1226067.0057
39 | 2682309.2772 | 1226104.5752
40 | 2682210.3807 | 1226089.8206
41 | 2682316.9825 | 1226125.9351
42 | 2682217.1628 | 1226121.2719
43 | 2682325.0763 | 1226148.3723
44 | 2682332.6159 | 1226169.2727
45 | 2682367.8548 | 1226299.5658

## line_std_types
| c_nf_per_km | r_ohm_per_km | x_ohm_per_km | max_i_ka | type | q_mm2 | alpha | voltage_rating
NAYY 4x50 SE | 210 | 0.642 | 0.083 | 0.142 | cs | 50 | 0.00403 | LV
NAYY 4x120 SE | 264 | 0.225 | 0.08 | 0.242 | cs | 120 | 0.00403 | LV
NAYY 4x150 SE | 261 | 0.208 | 0.08 | 0.27 | cs | 150 | 0.00403 | LV
NA2XS2Y 1x95 RM/25 12/20 kV | 216 | 0.313 | 0.132 | 0.252 | cs | 95 | 0.00403 | MV
NA2XS2Y 1x185 RM/25 12/20 kV | 273 | 0.161 | 0.117 | 0.362 | cs | 185 | 0.00403 | MV
NA2XS2Y 1x240 RM/25 12/20 kV | 304 | 0.122 | 0.112 | 0.421 | cs | 240 | 0.00403 | MV
NA2XS2Y 1x95 RM/25 6/10 kV | 315 | 0.313 | 0.123 | 0.249 | cs | 95 | 0.00403 | MV
NA2XS2Y 1x185 RM/25 6/10 kV | 406 | 0.161 | 0.11 | 0.358 | cs | 185 | 0.00403 | MV
NA2XS2Y 1x240 RM/25 6/10 kV | 456 | 0.122 | 0.105 | 0.416 | cs | 240 | 0.00403 | MV
NA2XS2Y 1x150 RM/25 12/20 kV | 250 | 0.206 | 0.116 | 0.319 | cs | 150 | 0.00403 | MV
NA2XS2Y 1x120 RM/25 12/20 kV | 230 | 0.253 | 0.119 | 0.283 | cs | 120 | 0.00403 | MV
NA2XS2Y 1x70 RM/25 12/20 kV | 190 | 0.443 | 0.132 | 0.22 | cs | 70 | 0.00403 | MV
NA2XS2Y 1x150 RM/25 6/10 kV | 360 | 0.206 | 0.11 | 0.315 | cs | 150 | 0.00403 | MV
NA2XS2Y 1x120 RM/25 6/10 kV | 340 | 0.253 | 0.113 | 0.28 | cs | 120 | 0.00403 | MV
NA2XS2Y 1x70 RM/25 6/10 kV | 280 | 0.443 | 0.123 | 0.217 | cs | 70 | 0.00403 | MV
N2XS(FL)2Y 1x120 RM/35 64/110 kV | 112 | 0.153 | 0.166 | 0.366 | cs | 120 | 0.00393 | HV
N2XS(FL)2Y 1x185 RM/35 64/110 kV | 125 | 0.099 | 0.156 | 0.457 | cs | 185 | 0.00393 | HV
N2XS(FL)2Y 1x240 RM/35 64/110 kV | 135 | 0.075 | 0.149 | 0.526 | cs | 240 | 0.00393 | HV
N2XS(FL)2Y 1x300 RM/35 64/110 kV | 144 | 0.06 | 0.144 | 0.588 | cs | 300 | 0.00393 | HV
15-AL1/3-ST1A 0.4 | 11 | 1.8769 | 0.35 | 0.105 | ol | 16 | 0.00403 | LV
24-AL1/4-ST1A 0.4 | 11.25 | 1.2012 | 0.335 | 0.14 | ol | 24 | 0.00403 | LV
48-AL1/8-ST1A 0.4 | 12.2 | 0.5939 | 0.3 | 0.21 | ol | 48 | 0.00403 | LV
94-AL1/15-ST1A 0.4 | 13.2 | 0.306 | 0.29 | 0.35 | ol | 94 | 0.00403 | LV
34-AL1/6-ST1A 10.0 | 9.7 | 0.8342 | 0.36 | 0.17 | ol | 34 | 0.00403 | MV
48-AL1/8-ST1A 10.0 | 10.1 | 0.5939 | 0.35 | 0.21 | ol | 48 | 0.00403 | MV
70-AL1/11-ST1A 10.0 | 10.4 | 0.4132 | 0.339 | 0.29 | ol | 70 | 0.00403 | MV
94-AL1/15-ST1A 10.0 | 10.75 | 0.306 | 0.33 | 0.35 | ol | 94 | 0.00403 | MV
122-AL1/20-ST1A 10.0 | 11.1 | 0.2376 | 0.323 | 0.41 | ol | 122 | 0.00403 | MV
149-AL1/24-ST1A 10.0 | 11.25 | 0.194 | 0.315 | 0.47 | ol | 149 | 0.00403 | MV
34-AL1/6-ST1A 20.0 | 9.15 | 0.8342 | 0.382 | 0.17 | ol | 34 | 0.00403 | MV
48-AL1/8-ST1A 20.0 | 9.5 | 0.5939 | 0.372 | 0.21 | ol | 48 | 0.00403 | MV
70-AL1/11-ST1A 20.0 | 9.7 | 0.4132 | 0.36 | 0.29 | ol | 70 | 0.00403 | MV
94-AL1/15-ST1A 20.0 | 10 | 0.306 | 0.35 | 0.35 | ol | 94 | 0.00403 | MV
122-AL1/20-ST1A 20.0 | 10.3 | 0.2376 | 0.344 | 0.41 | ol | 122 | 0.00403 | MV
149-AL1/24-ST1A 20.0 | 10.5 | 0.194 | 0.337 | 0.47 | ol | 149 | 0.00403 | MV
184-AL1/30-ST1A 20.0 | 10.75 | 0.1571 | 0.33 | 0.535 | ol | 184 | 0.00403 | MV
243-AL1/39-ST1A 20.0 | 11 | 0.1188 | 0.32 | 0.645 | ol | 243 | 0.00403 | MV
48-AL1/8-ST1A 110.0 | 8 | 0.5939 | 0.46 | 0.21 | ol | 48 | 0.00403 | HV
70-AL1/11-ST1A 110.0 | 8.4 | 0.4132 | 0.45 | 0.29 | ol | 70 | 0.00403 | HV
94-AL1/15-ST1A 110.0 | 8.65 | 0.306 | 0.44 | 0.35 | ol | 94 | 0.00403 | HV
122-AL1/20-ST1A 110.0 | 8.5 | 0.2376 | 0.43 | 0.41 | ol | 122 | 0.00403 | HV
149-AL1/24-ST1A 110.0 | 8.75 | 0.194 | 0.41 | 0.47 | ol | 149 | 0.00403 | HV
184-AL1/30-ST1A 110.0 | 8.8 | 0.1571 | 0.4 | 0.535 | ol | 184 | 0.00403 | HV
243-AL1/39-ST1A 110.0 | 9 | 0.1188 | 0.39 | 0.645 | ol | 243 | 0.00403 | HV
305-AL1/39-ST1A 110.0 | 9.2 | 0.0949 | 0.38 | 0.74 | ol | 305 | 0.00403 | HV
490-AL1/64-ST1A 110.0 | 9.75 | 0.059 | 0.37 | 0.96 | ol | 490 | 0.00403 | HV
679-AL1/86-ST1A 110.0 | 9.95 | 0.042 | 0.36 | 1.15 | ol | 679 | 0.00403 | HV
490-AL1/64-ST1A 220.0 | 10 | 0.059 | 0.285 | 0.96 | ol | 490 | 0.00403 | HV
679-AL1/86-ST1A 220.0 | 11.7 | 0.042 | 0.275 | 1.15 | ol | 679 | 0.00403 | HV
490-AL1/64-ST1A 380.0 | 11 | 0.059 | 0.253 | 0.96 | ol | 490 | 0.00403 | HV
679-AL1/86-ST1A 380.0 | 14.6 | 0.042 | 0.25 | 1.15 | ol | 679 | 0.00403 | HV

## trafo_std_types
| i0_percent | pfe_kw | vkr_percent | sn_mva | vn_lv_kv | vn_hv_kv | vk_percent | shift_degree | vector_group | tap_side | tap_neutral | tap_min | tap_max | tap_step_degree | tap_step_percent | tap_phase_shifter
160 MVA 380/110 kV | 0.06 | 60 | 0.25 | 160 | 110 | 380 | 12.2 | 0 | Yy0 | hv | 0 | -9 | 9 | 0 | 1.5 | FALSE
100 MVA 220/110 kV | 0.06 | 55 | 0.26 | 100 | 110 | 220 | 12 | 0 | Yy0 | hv | 0 | -9 | 9 | 0 | 1.5 | FALSE
63 MVA 110/20 kV | 0.04 | 22 | 0.32 | 63 | 20 | 110 | 18 | 150 | YNd5 | hv | 0 | -9 | 9 | 0 | 1.5 | FALSE
40 MVA 110/20 kV | 0.05 | 18 | 0.34 | 40 | 20 | 110 | 16.2 | 150 | YNd5 | hv | 0 | -9 | 9 | 0 | 1.5 | FALSE
25 MVA 110/20 kV | 0.07 | 14 | 0.41 | 25 | 20 | 110 | 12 | 150 | YNd5 | hv | 0 | -9 | 9 | 0 | 1.5 | FALSE
63 MVA 110/10 kV | 0.04 | 22 | 0.32 | 63 | 10 | 110 | 18 | 150 | YNd5 | hv | 0 | -9 | 9 | 0 | 1.5 | FALSE
40 MVA 110/10 kV | 0.05 | 18 | 0.34 | 40 | 10 | 110 | 16.2 | 150 | YNd5 | hv | 0 | -9 | 9 | 0 | 1.5 | FALSE
25 MVA 110/10 kV | 0.07 | 14 | 0.41 | 25 | 10 | 110 | 12 | 150 | YNd5 | hv | 0 | -9 | 9 | 0 | 1.5 | FALSE
0.25 MVA 20/0.4 kV | 0.32 | 0.8 | 1.44 | 0.25 | 0.4 | 20 | 6 | 150 | Yzn5 | hv | 0 | -2 | 2 | 0 | 2.5 | FALSE
0.4 MVA 20/0.4 kV | 0.3375 | 1.35 | 1.425 | 0.4 | 0.4 | 20 | 6 | 150 | Dyn5 | hv | 0 | -2 | 2 | 0 | 2.5 | FALSE
0.63 MVA 20/0.4 kV | 0.2619 | 1.65 | 1.206 | 0.63 | 0.4 | 20 | 6 | 150 | Dyn5 | hv | 0 | -2 | 2 | 0 | 2.5 | FALSE
0.25 MVA 10/0.4 kV | 0.24 | 0.6 | 1.2 | 0.25 | 0.4 | 10 | 4 | 150 | Dyn5 | hv | 0 | -2 | 2 | 0 | 2.5 | FALSE
0.4 MVA 10/0.4 kV | 0.2375 | 0.95 | 1.325 | 0.4 | 0.4 | 10 | 4 | 150 | Dyn5 | hv | 0 | -2 | 2 | 0 | 2.5 | FALSE
0.63 MVA 10/0.4 kV | 0.1873 | 1.18 | 1.0794 | 0.63 | 0.4 | 10 | 4 | 150 | Dyn5 | hv | 0 | -2 | 2 | 0 | 2.5 | FALSE

## trafo3w_std_types
| sn_hv_mva | sn_mv_mva | sn_lv_mva | vn_hv_kv | vn_mv_kv | vn_lv_kv | vk_hv_percent | vk_mv_percent | vk_lv_percent | vkr_hv_percent | vkr_mv_percent | vkr_lv_percent | pfe_kw | i0_percent | shift_mv_degree | shift_lv_degree | vector_group | tap_side | tap_neutral | tap_min | tap_max | tap_step_percent
63/25/38 MVA 110/20/10 kV | 63 | 25 | 38 | 110 | 20 | 10 | 10.4 | 10.4 | 10.4 | 0.28 | 0.32 | 0.35 | 35 | 0.89 | 0 | 0 | YN0yn0yn0 | hv | 0 | -10 | 10 | 1.2
63/25/38 MVA 110/10/10 kV | 63 | 25 | 38 | 110 | 10 | 10 | 10.4 | 10.4 | 10.4 | 0.28 | 0.32 | 0.35 | 35 | 0.89 | 0 | 0 | YN0yn0yn0 | hv | 0 | -10 | 10 | 1.2

## fuse_std_types
| fuse_type | i_rated_a | t_avg | t_min | t_total | x_avg | x_min | x_total
HV 100A | HV 100A | 100 | 0 | [10.0, 3.64, 0.854, 0.281, 0.1, 0.0531, 0.022, 0.01] | [10.0, 4.267, 1.21, 0.403, 0.1, 0.058, 0.022, 0.01] | 0 | [300.0, 350.0, 450.0, 550.0, 700.0, 850.0, 1200.0, 1752.0] | [600.0, 700.0, 900.0, 1150.0, 1665.0, 2000.0, 3000.0, 4313.0]
HV 10A | HV 10A | 10 | 0 | [10.0, 1675.0, 0.344, 0.156, 0.1, 0.0417, 0.0171, 0.01] | [10.0, 1.3, 0.3, 0.155, 0.1, 0.0555, 0.023, 0.01] | 0 | [30.0, 32.0, 35.0, 37.0, 39.0, 50.0, 70.0, 88.0] | [60.0, 70.0, 80.0, 87.0, 94.0, 110.0, 150.0, 216.0]
HV 125A | HV 125A | 125 | 0 | [10.0, 1.82, 0.344, 0.1, 0.0467, 0.0269, 0.01] | [10.0, 2.478, 0.426, 0.1, 0.0427, 0.0211, 0.01] | 0 | [375.0, 500.0, 700.0, 925.0, 1200.0, 1500.0, 2341.0] | [750.0, 1000.0, 1500.0, 2200.0, 3000.0, 4000.0, 5765.0]
HV 160A | HV 160A | 160 | 0 | [10.0, 4.15, 1.03, 0.198, 0.1, 0.051, 0.0172, 0.01] | [10.0, 2.3, 0.734, 0.274, 0.1, 0.046, 0.0177, 0.01] | 0 | [480.0, 550.0, 700.0, 1000.0, 1260.0, 1600.0, 2500.0, 3227.0] | [960.0, 1300.0, 1700.0, 2200.0, 2996.0, 4000.0, 6000.0, 7946.0]
HV 16A | HV 16A | 16 | 0 | [10.0, 0.352, 0.164, 0.1, 0.0649, 0.0342, 0.01] | [10.0, 2.34, 0.722, 0.181, 0.1, 0.055, 0.0296, 0.01] | 0 | [48.0, 60.0, 65.0, 71.0, 80.0, 100.0, 162.0] | [96.0, 110.0, 125.0, 150.0, 168.0, 200.0, 250.0, 398.0]
HV 200A | HV 200A | 200 | 0 | [10.0, 4.267, 1.21, 0.403, 0.1, 0.058, 0.022, 0.01] | [10.0, 3.73, 1.654, 0.328, 0.1, 0.0531, 0.019, 0.01] | 0 | [600.0, 700.0, 900.0, 1150.0, 1665.0, 2000.0, 3000.0, 4313.0] | [1200.0, 1500.0, 1800.0, 2700.0, 3960.0, 5000.0, 7500.0, 10620.0]
HV 20A | HV 20A | 20 | 0 | [10.0, 1.3, 0.3, 0.155, 0.1, 0.0555, 0.023, 0.01] | [10.0, 1.3, 0.161, 0.1, 0.0611, 0.0399, 0.0141, 0.01] | 0 | [60.0, 70.0, 80.0, 87.0, 94.0, 110.0, 150.0, 216.0] | [120.0, 150.0, 200.0, 223.0, 260.0, 300.0, 450.0, 532.0]
HV 25A | HV 25A | 25 | 0 | [10.0, 2.512, 0.833, 0.299, 0.1, 0.0372, 0.0223, 0.01] | [10.0, 3.125, 0.597, 0.198, 0.1, 0.0378, 0.022, 0.01] | 0 | [75.0, 82.0, 90.0, 100.0, 124.0, 170.0, 200.0, 289.0] | [150.0, 170.0, 210.0, 250.0, 294.0, 400.0, 500.0, 711.0]
HV 31.5A | HV 31.5A | 31.5 | 0 | [10.0, 2.34, 0.722, 0.181, 0.1, 0.055, 0.0296, 0.01] | [10.0, 2.84, 0.368, 0.164, 0.1, 0.0621, 0.0378, 0.0195, 0.01] | 0 | [95.0, 110.0, 125.0, 150.0, 165.0, 200.0, 250.0, 390.0] | [189.0, 220.0, 300.0, 350.0, 393.0, 450.0, 530.0, 700.0, 960.0]
HV 40A | HV 40A | 40 | 0 | [10.0, 1.3, 0.161, 0.1, 0.0611, 0.0399, 0.0141, 0.01] | [10.0, 2.05, 0.369, 0.198, 0.1, 0.051, 0.0298, 0.01] | 0 | [120.0, 150.0, 200.0, 223.0, 260.0, 300.0, 450.0, 532.0] | [240.0, 300.0, 400.0, 450.0, 530.0, 650.0, 800.0, 1311.0]
HV 50A | HV 50A | 50 | 0 | [10.0, 3.215, 0.597, 0.198, 0.1, 0.0378, 0.022, 0.01] | [10.0, 3.64, 0.854, 0.281, 0.1, 0.0531, 0.022, 0.01] | 0 | [150.0, 170.0, 210.0, 250.0, 294.0, 400.0, 500.0, 711.0] | [300.0, 350.0, 450.0, 550.0, 700.0, 850.0, 1200.0, 1752.0]
HV 6.3A | HV 6.3A | 6.3 | 0 | [10.0, 1.39, 0.344, 0.168, 0.1, 0.056, 0.0263, 0.01] | [10.0, 1.711, 0.516, 0.198, 0.1, 0.0634, 0.0303, 0.01] | 0 | [19.0, 19.5, 20.4, 20.8, 22.0, 25.0, 32.0, 48.0] | [38.0, 40.0, 43.0, 48.0, 53.0, 60.0, 75.0, 118.0]
HV 63A | HV 63A | 63 | 0 | [10.0, 2.84, 0.368, 0.164, 0.1, 0.0621, 0.0378, 0.0195, 0.01] | [10.0, 1.82, 0.344, 0.1, 0.0467, 0.0269, 0.01] | 0 | [189.0, 220.0, 300.0, 350.0, 393.0, 450.0, 530.0, 700.0, 961.0] | [378.0, 500.0, 700.0, 934.0, 1200.0, 1500.0, 2366.0]
HV 80A | HV 80A | 80 | 0 | [10.0, 2.05, 0.369, 0.198, 0.1, 0.051, 0.0298, 0.01] | [10.0, 4.15, 1.03, 0.198, 0.1, 0.051, 0.0172, 0.01] | 0 | [240.0, 300.0, 400.0, 450.0, 530.0, 650.0, 800.0, 1311.0] | [480.0, 550.0, 700.0, 1000.0, 1260.0, 1600.0, 2500.0, 3227.0]
Siemens NH-1-100 | Siemens NH-1-100 | 100 | [5400.0, 2000.0, 400.0, 20.0, 1.0, 0.2, 0.012, 0.004] | 0 | 0 | [150.0, 190.0, 250.0, 430.0, 900.0, 1250.0, 2700.0, 3600.0] | 0 | 0
Siemens NH-1-125 | Siemens NH-1-125 | 125 | [4800.0, 120.0, 7.0, 0.1, 0.004] | 0 | 0 | [180.0, 400.0, 740.0, 2000.0, 4250.0] | 0 | 0
Siemens NH-1-16 | Siemens NH-1-16 | 16 | [4000.0, 400.0, 2.0, 0.1, 0.04, 0.01] | 0 | 0 | [26.0, 35.0, 75.0, 150.0, 200.0, 300.0] | 0 | 0
Siemens NH-1-160 | Siemens NH-1-160 | 160 | [4800.0, 120.0, 7.0, 0.1, 0.004] | 0 | 0 | [210.0, 500.0, 900.0, 2300.0, 5000.0] | 0 | 0
Siemens NH-1-25 | Siemens NH-1-25 | 25 | [4000.0, 1000.0, 10.0, 0.2, 0.02, 0.01] | 0 | 0 | [40.0, 50.0, 100.0, 210.0, 400.0, 500.0] | 0 | 0
Siemens NH-1-50 | Siemens NH-1-50 | 50 | [4000.0, 40.0, 4.0, 1.0, 0.02, 0.01] | 0 | 0 | [86.0, 200.0, 300.0, 400.0, 1000.0, 1280.0] | 0 | 0
Siemens NH-1-63 | Siemens NH-1-63 | 63 | [4000.0, 100.0, 10.0, 2.0, 0.04, 0.01] | 0 | 0 | [100.0, 200.0, 300.0, 400.0, 1000.0, 1500.0] | 0 | 0
Siemens NH-1-80 | Siemens NH-1-80 | 80 | [4800.0, 120.0, 7.0, 0.1, 0.01] | 0 | 0 | [150.58, 250.0, 450.0, 1150.0, 2470.0] | 0 | 0
Siemens NH-2-1000 | Siemens NH-2-1000 | 1000 | [4800.0, 120.0, 7.0, 0.1, 0.004] | 0 | 0 | [1900.0, 3500.0, 8400.0, 24000.0, 52000.0] | 0 | 0
Siemens NH-2-200 | Siemens NH-2-200 | 200 | [4800.0, 120.0, 7.0, 0.1, 0.004] | 0 | 0 | [280.0, 650.0, 1200.0, 3000.0, 7000.0] | 0 | 0
Siemens NH-2-224 | Siemens NH-2-224 | 224 | [4800.0, 120.0, 7.0, 0.2, 0.04, 0.004] | 0 | 0 | [400.0, 750.0, 1453.0, 3025.0, 4315.0, 7600.0] | 0 | 0
Siemens NH-2-250 | Siemens NH-2-250 | 250 | [4800.0, 120.0, 7.0, 0.1, 0.004] | 0 | 0 | [450.0, 800.0, 1650.0, 4000.0, 8500.0] | 0 | 0
Siemens NH-2-315 | Siemens NH-2-315 | 315 | [4800.0, 120.0, 7.0, 0.1, 0.004] | 0 | 0 | [550.0, 920.0, 1900.0, 5000.0, 11000.0] | 0 | 0
Siemens NH-2-355 | Siemens NH-2-355 | 355 | [4800.0, 120.0, 6.0, 0.1, 0.004] | 0 | 0 | [650.0, 1116.27, 2350.0, 5840.0, 12790.0] | 0 | 0
Siemens NH-2-400 | Siemens NH-2-400 | 400 | [4800.0, 120.0, 7.0, 0.1, 0.004] | 0 | 0 | [720.0, 1350.0, 2800.0, 6500.0, 15000.0] | 0 | 0
Siemens NH-2-425 | Siemens NH-2-425 | 425 | [4800.0, 120.0, 7.0, 0.1, 0.004] | 0 | 0 | [850.0, 1500.0, 3050.0, 7500.0, 16500.0] | 0 | 0
Siemens NH-2-630 | Siemens NH-2-630 | 630 | [4800.0, 120.0, 7.0, 0.1, 0.004] | 0 | 0 | [1200.0, 2000.0, 4800.0, 12000.0, 26000.0] | 0 | 0

## res_bus
| vm_pu | va_degree | p_mw | q_mvar
0 | 0.99644 | -0.067314 | 0.014951 | 0.003747
1 | 1 | 0 | -0.41287 | -0.10587
2 | 0.99206 | -0.15066 | 0 | 0
3 | 0.99131 | -0.165 | 0 | 0
4 | 0.9903 | -0.18471 | 0.019585 | 0.0049083
5 | 0.97566 | -0.46816 | 0 | 0
6 | 0.97508 | -0.47965 | 0 | 0
7 | 0.97323 | -0.51608 | 0.097048 | 0.024323
8 | 0.97651 | -0.45154 | 0.0045083 | 0.0011299
9 | 0.98907 | -0.20778 | 0.027495 | 0.0068909
10 | 0.98897 | -0.21054 | 0.047221 | 0.011835
11 | 0.97486 | -0.48398 | 0.014239 | 0.0035686
12 | 0.97744 | -0.43327 | 0.012147 | 0.0030442
13 | 0.98699 | -0.2478 | 0 | 0
14 | 0.9744 | -0.49303 | 0.0074598 | 0.0018696
15 | 0.97838 | -0.41486 | 0 | 0
16 | 0.98677 | -0.25214 | 0 | 0
17 | 0.9837 | -0.31151 | 0 | 0
18 | 0.98628 | -0.26165 | 0.013906 | 0.0034852
19 | 0.98341 | -0.31706 | 0.0083216 | 0.0020856
20 | 0.98322 | -0.32082 | 0.030142 | 0.0075542
21 | 0.98308 | -0.32337 | 0 | 0
22 | 0.9812 | -0.35994 | 0.021639 | 0.0054232
23 | 0.98231 | -0.33852 | 0.025525 | 0.0063971
24 | 0.9797 | -0.38921 | 0.016125 | 0.0040412
25 | 0.97929 | -0.39712 | 0.0042421 | 0.0010632
26 | 0.97387 | -0.50349 | 0 | 0
27 | 0.97362 | -0.50848 | 0 | 0
28 | 0.97339 | -0.513 | 0.0035144 | 0.0008808
29 | 0.97294 | -0.52186 | 0.0027777 | 0.00069617
30 | 0.97261 | -0.52829 | 0.0037441 | 0.00093835
31 | 0.97247 | -0.53106 | 0.0015711 | 0.00039375
32 | 0.97203 | -0.53989 | 0.0063419 | 0.0015894
33 | 0.9709 | -0.56225 | 0.0014638 | 0.00036685
34 | 0.97104 | -0.55948 | 0.0019318 | 0.00048415
35 | 0.97083 | -0.56355 | 0.0015553 | 0.00038979
36 | 0.9711 | -0.55829 | 0.0033533 | 0.00084042
37 | 0.97067 | -0.56668 | 0.0033548 | 0.00084079
38 | 0.97136 | -0.55313 | 0 | 0
39 | 0.9706 | -0.56818 | 0.0010594 | 0.0002655
40 | 0.97147 | -0.5509 | 0.0034765 | 0.00087129
41 | 0.97054 | -0.56934 | 0.00091684 | 0.00022978
42 | 0.97166 | -0.54714 | 0.0024518 | 0.00061448
43 | 0.9705 | -0.57016 | 0.0009022 | 0.00022611
44 | 0.97048 | -0.57055 | 0.00094664 | 0.00023725
45 | 0.99998 | 149.9956 | 0 | 0

## res_line
| p_from_mw | q_from_mvar | p_to_mw | q_to_mvar | pl_mw | ql_mvar | i_from_ka | i_to_ka | i_ka | vm_from_pu | va_from_degree | vm_to_pu | va_to_degree | loading_percent
0 | -0.40988 | -0.10502 | 0.41122 | 0.10587 | 0.0013419 | 0.00085767 | 0.6129 | 0.6129 | 0.6129 | 0.99644 | -0.067314 | 1 | 0 | 56.1267
1 | 0.39493 | 0.10127 | -0.39334 | -0.10025 | 0.0015892 | 0.0010156 | 0.59058 | 0.59058 | 0.59058 | 0.99644 | -0.067314 | 0.99206 | -0.15066 | 54.0822
2 | 0.32637 | 0.083405 | -0.32614 | -0.08326 | 0.00022618 | 0.00014446 | 0.4901 | 0.4901 | 0.4901 | 0.99206 | -0.15066 | 0.99131 | -0.165 | 44.8812
3 | 0.066972 | 0.016849 | -0.066863 | -0.01678 | 0.00010878 | 6.9246e-05 | 0.10048 | 0.10048 | 0.10048 | 0.99206 | -0.15066 | 0.9903 | -0.18471 | 27.6034
4 | 0.32614 | 0.08326 | -0.32547 | -0.082831 | 0.00067282 | 0.00042974 | 0.4901 | 0.4901 | 0.4901 | 0.99131 | -0.165 | 0.98907 | -0.20778 | 44.8812
5 | 0.047279 | 0.011871 | -0.047221 | -0.011835 | 5.8173e-05 | 3.6836e-05 | 0.071049 | 0.071049 | 0.071049 | 0.9903 | -0.18471 | 0.98897 | -0.21054 | 19.5189
6 | 0.061226 | 0.01539 | -0.061192 | -0.01537 | 3.3595e-05 | 2.0347e-05 | 0.093393 | 0.093394 | 0.093394 | 0.97566 | -0.46816 | 0.97508 | -0.47965 | 8.5525
7 | 0.09727 | 0.024464 | -0.097048 | -0.024323 | 0.00022213 | 0.00014183 | 0.14838 | 0.14838 | 0.14838 | 0.97566 | -0.46816 | 0.97323 | -0.51608 | 40.7639
8 | -0.1585 | -0.039854 | 0.15862 | 0.039934 | 0.00012585 | 7.99e-05 | 0.24177 | 0.24177 | 0.24177 | 0.97566 | -0.46816 | 0.97651 | -0.45154 | 22.1405
9 | 0.061192 | 0.01537 | -0.061179 | -0.015362 | 1.2633e-05 | 7.6515e-06 | 0.093394 | 0.093394 | 0.093394 | 0.97508 | -0.47965 | 0.97486 | -0.48398 | 8.5525
10 | -0.16313 | -0.041064 | 0.16327 | 0.041155 | 0.00014264 | 9.0597e-05 | 0.24864 | 0.24864 | 0.24864 | 0.97651 | -0.45154 | 0.97744 | -0.43327 | 22.7695
11 | 0.29797 | 0.07594 | -0.2974 | -0.075573 | 0.00057421 | 0.00036662 | 0.44874 | 0.44874 | 0.44874 | 0.98907 | -0.20778 | 0.98699 | -0.2478 | 41.0933
12 | 0.04694 | 0.011793 | -0.04692 | -0.011782 | 2.0268e-05 | 1.1791e-05 | 0.07166 | 0.07166 | 0.07166 | 0.97486 | -0.48398 | 0.9744 | -0.49303 | 6.5623
13 | -0.17542 | -0.044199 | 0.17557 | 0.044297 | 0.00015462 | 9.8304e-05 | 0.26713 | 0.26713 | 0.26713 | 0.97744 | -0.43327 | 0.97838 | -0.41486 | 24.4629
14 | 0.013915 | 0.0034904 | -0.013912 | -0.0034887 | 2.8807e-06 | 1.6206e-06 | 0.02098 | 0.02098 | 0.02098 | 0.98699 | -0.2478 | 0.98677 | -0.25214 | 5.7638
15 | 0.28348 | 0.072083 | -0.28262 | -0.071529 | 0.00086709 | 0.00055349 | 0.42776 | 0.42776 | 0.42776 | 0.98699 | -0.2478 | 0.9837 | -0.31151 | 39.1721
16 | 0.03946 | 0.009912 | -0.039441 | -0.0099011 | 1.9683e-05 | 1.0978e-05 | 0.060268 | 0.060269 | 0.060269 | 0.9744 | -0.49303 | 0.97387 | -0.50349 | 5.5191
17 | -0.17557 | -0.044297 | 0.17572 | 0.044392 | 0.00014928 | 9.4911e-05 | 0.26713 | 0.26713 | 0.26713 | 0.97838 | -0.41486 | 0.97929 | -0.39712 | 24.4628
18 | 0.013912 | 0.0034887 | -0.013906 | -0.0034852 | 6.2984e-06 | 3.5438e-06 | 0.02098 | 0.02098 | 0.02098 | 0.98677 | -0.25214 | 0.98628 | -0.26165 | 5.7638
19 | 0.0083238 | 0.0020865 | -0.0083216 | -0.0020856 | 2.2023e-06 | 9.3937e-07 | 0.012591 | 0.012592 | 0.012592 | 0.9837 | -0.31151 | 0.98341 | -0.31706 | 3.4592
20 | 0.27429 | 0.069443 | -0.27417 | -0.069365 | 0.00012261 | 7.8257e-05 | 0.41517 | 0.41517 | 0.41517 | 0.9837 | -0.31151 | 0.98322 | -0.32082 | 38.019
21 | 0.24403 | 0.06181 | -0.244 | -0.061791 | 2.9873e-05 | 1.9052e-05 | 0.36955 | 0.36955 | 0.36955 | 0.98322 | -0.32082 | 0.98308 | -0.32337 | 33.8416
22 | 0.21846 | 0.055383 | -0.21807 | -0.055139 | 0.00038327 | 0.00024423 | 0.33089 | 0.33089 | 0.33089 | 0.98308 | -0.32337 | 0.9812 | -0.35994 | 30.3009
23 | 0.025543 | 0.0064085 | -0.025525 | -0.0063971 | 1.8432e-05 | 1.138e-05 | 0.038665 | 0.038665 | 0.038665 | 0.98308 | -0.32337 | 0.98231 | -0.33852 | 10.6224
24 | 0.19643 | 0.049715 | -0.19616 | -0.04954 | 0.00027557 | 0.00017543 | 0.29807 | 0.29807 | 0.29807 | 0.9812 | -0.35994 | 0.9797 | -0.38921 | 27.2958
25 | 0.18003 | 0.045499 | -0.17996 | -0.045455 | 6.8192e-05 | 4.3368e-05 | 0.27358 | 0.27358 | 0.27358 | 0.9797 | -0.38921 | 0.97929 | -0.39712 | 25.0531
26 | 0.039441 | 0.0099011 | -0.039431 | -0.0098958 | 9.3878e-06 | 5.2366e-06 | 0.060269 | 0.060269 | 0.060269 | 0.97387 | -0.50349 | 0.97362 | -0.50848 | 5.5191
27 | 0.039431 | 0.0098958 | -0.039423 | -0.0098911 | 8.4882e-06 | 4.7352e-06 | 0.060269 | 0.060269 | 0.060269 | 0.97362 | -0.50848 | 0.97339 | -0.513 | 5.5192
28 | 0.035908 | 0.0090103 | -0.035893 | -0.0090021 | 1.5179e-05 | 8.2128e-06 | 0.054897 | 0.054897 | 0.054897 | 0.97339 | -0.513 | 0.97294 | -0.52186 | 5.0272
29 | 0.033115 | 0.0083059 | -0.033105 | -0.0083006 | 1.0134e-05 | 5.3086e-06 | 0.050649 | 0.050649 | 0.050649 | 0.97294 | -0.52186 | 0.97261 | -0.52829 | 4.6382
30 | 0.029361 | 0.0073622 | -0.029357 | -0.0073603 | 3.8809e-06 | 1.911e-06 | 0.044921 | 0.044922 | 0.044922 | 0.97261 | -0.52829 | 0.97247 | -0.53106 | 4.1137
31 | 0.027786 | 0.0069666 | -0.027774 | -0.006961 | 1.1694e-05 | 5.559e-06 | 0.042518 | 0.042518 | 0.042518 | 0.97247 | -0.53106 | 0.97203 | -0.53989 | 3.8936
32 | 0.021433 | 0.0053716 | -0.021425 | -0.0053689 | 7.3986e-06 | 2.6913e-06 | 0.03281 | 0.032811 | 0.032811 | 0.97203 | -0.53989 | 0.97166 | -0.54714 | 3.0046
33 | -0.010201 | -0.0025559 | 0.010202 | 0.0025566 | 1.3456e-06 | 6.7961e-07 | 0.015634 | 0.015634 | 0.015634 | 0.9709 | -0.56225 | 0.97104 | -0.55948 | 4.295
34 | 0.0087372 | 0.0021891 | -0.0087367 | -0.0021888 | 5.4083e-07 | 2.4667e-07 | 0.013391 | 0.013391 | 0.013391 | 0.9709 | -0.56225 | 0.97083 | -0.56355 | 3.6787
35 | -0.012134 | -0.0030408 | 0.012135 | 0.0030411 | 6.8825e-07 | 3.7481e-07 | 0.018594 | 0.018594 | 0.018594 | 0.97104 | -0.55948 | 0.9711 | -0.55829 | 5.1083
36 | 0.0071814 | 0.001799 | -0.0071803 | -0.0017987 | 1.0692e-06 | 3.9332e-07 | 0.011007 | 0.011007 | 0.011007 | 0.97083 | -0.56355 | 0.97067 | -0.56668 | 3.0239
37 | -0.015488 | -0.0038816 | 0.015492 | 0.003882 | 3.8084e-06 | 4.2905e-07 | 0.023732 | 0.023732 | 0.023732 | 0.9711 | -0.55829 | 0.97136 | -0.55313 | 2.1733
38 | 0.0038256 | 0.00095786 | -0.0038253 | -0.00095795 | 2.7333e-07 | -8.7046e-08 | 0.0058641 | 0.0058642 | 0.0058642 | 0.97067 | -0.56668 | 0.9706 | -0.56818 | 1.6111
39 | -0.015492 | -0.003882 | 0.015494 | 0.0038822 | 1.6442e-06 | 1.8486e-07 | 0.023732 | 0.023731 | 0.023732 | 0.97136 | -0.55313 | 0.97147 | -0.5509 | 2.1732
40 | 0.0027659 | 0.00069245 | -0.0027658 | -0.00069263 | 1.531e-07 | -1.8264e-07 | 0.0042401 | 0.0042402 | 0.0042402 | 0.9706 | -0.56818 | 0.97054 | -0.56934 | 1.1649
41 | -0.01897 | -0.0047535 | 0.018973 | 0.0047544 | 3.3956e-06 | 9.7781e-07 | 0.029056 | 0.029056 | 0.029056 | 0.97147 | -0.5509 | 0.97166 | -0.54714 | 2.6608
42 | 0.0018489 | 0.00046285 | -0.0018489 | -0.0004631 | 7.187e-08 | -2.4875e-07 | 0.0028346 | 0.0028347 | 0.0028347 | 0.97054 | -0.56934 | 0.9705 | -0.57016 | 0.77875
43 | 0.00094666 | 0.00023699 | -0.00094664 | -0.00023725 | 1.7552e-08 | -2.6331e-07 | 0.0014514 | 0.0014515 | 0.0014515 | 0.9705 | -0.57016 | 0.97048 | -0.57055 | 0.39875

## res_trafo
| p_hv_mw | q_hv_mvar | p_lv_mw | q_lv_mvar | pl_mw | ql_mvar | i_hv_ka | i_lv_ka | vm_hv_pu | va_hv_degree | vm_lv_pu | va_lv_degree | loading_percent
0 | -1.2729e-15 | -1.3162e-15 | 0.00165 | 1.2699e-07 | 0.00165 | 1.2699e-07 | 5.2857e-17 | 0.0023815 | 0.99998 | 149.9956 | 1 | 0 | 0.2619

## res_ext_grid
| p_mw | q_mvar
0 | 0.4358 | 0.11162

## res_load
| p_mw | q_mvar
0 | 0.014951 | 0.003747
1 | 0.022926 | 0.0057459
2 | 0.019585 | 0.0049083
3 | 0.097048 | 0.024323
4 | 0.0045083 | 0.0011299
5 | 0.027495 | 0.0068909
6 | 0.047221 | 0.011835
7 | 0.014239 | 0.0035686
8 | 0.012147 | 0.0030442
9 | 0.0074598 | 0.0018696
10 | 0.013906 | 0.0034852
11 | 0.0083216 | 0.0020856
12 | 0.030142 | 0.0075542
13 | 0.021639 | 0.0054232
14 | 0.025525 | 0.0063971
15 | 0.016125 | 0.0040412
16 | 0.0042421 | 0.0010632
17 | 0.0035144 | 0.0008808
18 | 0.0027777 | 0.00069617
19 | 0.0037441 | 0.00093835
20 | 0.0015711 | 0.00039375
21 | 0.0063419 | 0.0015894
22 | 0.0014638 | 0.00036685
23 | 0.0019318 | 0.00048415
24 | 0.0015553 | 0.00038979
25 | 0.0033533 | 0.00084042
26 | 0.0033548 | 0.00084079
27 | 0.0010594 | 0.0002655
28 | 0.0034765 | 0.00087129
29 | 0.00091684 | 0.00022978
30 | 0.0024518 | 0.00061448
31 | 0.0009022 | 0.00022611
32 | 0.00094664 | 0.00023725

## dtypes
| element | column | dtype
0 | bus | name | object
1 | bus | vn_kv | float64
2 | bus | type | object
3 | bus | zone | object
4 | bus | in_service | bool
5 | load | name | object
6 | load | bus | uint32
7 | load | p_mw | float64
8 | load | q_mvar | float64
9 | load | const_z_percent | float64
10 | load | const_i_percent | float64
11 | load | sn_mva | float64
12 | load | scaling | float64
13 | load | in_service | bool
14 | load | type | object
15 | ext_grid | name | object
16 | ext_grid | bus | uint32
17 | ext_grid | vm_pu | float64
18 | ext_grid | va_degree | float64
19 | ext_grid | slack_weight | float64
20 | ext_grid | in_service | bool
21 | line | name | object
22 | line | std_type | object
23 | line | from_bus | uint32
24 | line | to_bus | uint32
25 | line | length_km | float64
26 | line | r_ohm_per_km | float64
27 | line | x_ohm_per_km | float64
28 | line | c_nf_per_km | float64
29 | line | g_us_per_km | float64
30 | line | max_i_ka | float64
31 | line | df | float64
32 | line | parallel | uint32
33 | line | type | object
34 | line | in_service | bool
35 | trafo | name | object
36 | trafo | std_type | object
37 | trafo | hv_bus | uint32
38 | trafo | lv_bus | uint32
39 | trafo | sn_mva | float64
40 | trafo | vn_hv_kv | float64
41 | trafo | vn_lv_kv | float64
42 | trafo | vk_percent | float64
43 | trafo | vkr_percent | float64
44 | trafo | pfe_kw | float64
45 | trafo | i0_percent | float64
46 | trafo | shift_degree | float64
47 | trafo | tap_side | object
48 | trafo | tap_neutral | int32
49 | trafo | tap_min | int32
50 | trafo | tap_max | int32
51 | trafo | tap_step_percent | float64
52 | trafo | tap_step_degree | float64
53 | trafo | tap_pos | int32
54 | trafo | tap_phase_shifter | bool
55 | trafo | parallel | uint32
56 | trafo | df | float64
57 | trafo | in_service | bool
58 | line_geodata | coords | object
59 | bus_geodata | x | float64
60 | bus_geodata | y | float64
61 | bus_geodata | coords | object
62 | res_bus | vm_pu | float64
63 | res_bus | va_degree | float64
64 | res_bus | p_mw | float64
65 | res_bus | q_mvar | float64
66 | res_line | p_from_mw | float64
67 | res_line | q_from_mvar | float64
68 | res_line | p_to_mw | float64
69 | res_line | q_to_mvar | float64
70 | res_line | pl_mw | float64
71 | res_line | ql_mvar | float64
72 | res_line | i_from_ka | float64
73 | res_line | i_to_ka | float64
74 | res_line | i_ka | float64
75 | res_line | vm_from_pu | float64
76 | res_line | va_from_degree | float64
77 | res_line | vm_to_pu | float64
78 | res_line | va_to_degree | float64
79 | res_line | loading_percent | float64
80 | res_trafo | p_hv_mw | float64
81 | res_trafo | q_hv_mvar | float64
82 | res_trafo | p_lv_mw | float64
83 | res_trafo | q_lv_mvar | float64
84 | res_trafo | pl_mw | float64
85 | res_trafo | ql_mvar | float64
86 | res_trafo | i_hv_ka | float64
87 | res_trafo | i_lv_ka | float64
88 | res_trafo | vm_hv_pu | float64
89 | res_trafo | va_hv_degree | float64
90 | res_trafo | vm_lv_pu | float64
91 | res_trafo | va_lv_degree | float64
92 | res_trafo | loading_percent | float64
93 | res_ext_grid | p_mw | float64
94 | res_ext_grid | q_mvar | float64
95 | res_load | p_mw | float64
96 | res_load | q_mvar | float64

## parameters
| version | format_version | converged | OPF_converged | name | f_hz | sn_mva
0 | 2.14.6 | 2.14.0 | TRUE | FALSE |  | 50 | 1