## bus
| name | vn_kv | type | zone | in_service
0 | bus_LV_1711-26_0_4_node_0 | 0.4 | n |  | TRUE
1 | bus_LV_1711-26_0_4_node_1 | 0.4 | n |  | TRUE
2 | bus_LV_1711-26_0_4_node_3 | 0.4 | n |  | TRUE
3 | bus_LV_1711-26_0_4_node_38 | 0.4 | n |  | TRUE
4 | bus_LV_1711-26_0_4_node_5 | 0.4 | n |  | TRUE
5 | bus_LV_1711-26_0_4_node_40 | 0.4 | n |  | TRUE
6 | bus_LV_1711-26_0_4_node_39 | 0.4 | n |  | TRUE
7 | bus_LV_1711-26_0_4_node_6 | 0.4 | n |  | TRUE
8 | bus_LV_1711-26_0_4_node_28 | 0.4 | n |  | TRUE
9 | bus_LV_1711-26_0_4_node_20 | 0.4 | n |  | TRUE
10 | bus_LV_1711-26_0_4_node_27 | 0.4 | n |  | TRUE
11 | bus_LV_1711-26_0_4_node_7 | 0.4 | n |  | TRUE
12 | bus_LV_1711-26_0_4_node_21 | 0.4 | n |  | TRUE
13 | bus_LV_1711-26_0_4_node_26 | 0.4 | n |  | TRUE
14 | bus_LV_1711-26_0_4_node_9 | 0.4 | n |  | TRUE
15 | bus_LV_1711-26_0_4_node_12 | 0.4 | n |  | TRUE
16 | bus_LV_1711-26_0_4_node_13 | 0.4 | n |  | TRUE
17 | bus_LV_1711-26_0_4_node_17 | 0.4 | n |  | TRUE
18 | bus_LV_1711-26_0_4_node_14 | 0.4 | n |  | TRUE
19 | bus_LV_1711-26_0_4_node_18 | 0.4 | n |  | TRUE
20 | bus_LV_1711-26_0_4_node_19 | 0.4 | n |  | TRUE
21 | bus_LV_1711-26_0_4_node_37 | 0.4 | n |  | TRUE
22 | bus_LV_1711-26_0_4_node_35 | 0.4 | n |  | TRUE
23 | bus_LV_1711-26_0_4_node_23 | 0.4 | n |  | TRUE
24 | bus_LV_1711-26_0_4_node_22 | 0.4 | n |  | TRUE
25 | bus_LV_1711-26_0_4_node_16 | 0.4 | n |  | TRUE
26 | bus_LV_1711-26_0_4_node_34 | 0.4 | n |  | TRUE
27 | bus_LV_1711-26_0_4_node_32 | 0.4 | n |  | TRUE
28 | bus_LV_1711-26_0_4_node_36 | 0.4 | n |  | TRUE
29 | bus_LV_1711-26_0_4_node_15 | 0.4 | n |  | TRUE
30 | bus_LV_1711-26_0_4_node_25 | 0.4 | n |  | TRUE
31 | bus_LV_1711-26_0_4_node_29 | 0.4 | n |  | TRUE
32 | bus_LV_1711-26_0_4_node_24 | 0.4 | n |  | TRUE
33 | bus_LV_1711-26_0_4_node_30 | 0.4 | n |  | TRUE
34 | bus_LV_1711-26_0_4_node_33 | 0.4 | n |  | TRUE
35 | bus_LV_1711-26_0_4_node_31 | 0.4 | n |  | TRUE
36 | bus_MV_229_0_node_100 | 20 | n |  | TRUE

## load
| name | bus | p_mw | q_mvar | const_z_percent | const_i_percent | sn_mva | scaling | in_service | type
0 | LV_1711-26_0_4_load_0 | 0 | 0.0098467 | 0.0024678 | 0 | 0 |  | 1 | TRUE | wye
1 | LV_1711-26_0_4_load_3 | 2 | 0.015818 | 0.0039644 | 0 | 0 |  | 1 | TRUE | wye
2 | LV_1711-26_0_4_load_38 | 3 | 0.03147 | 0.0078872 | 0 | 0 |  | 1 | TRUE | wye
3 | LV_1711-26_0_4_load_40 | 5 | 0.0015014 | 0.00037629 | 0 | 0 |  | 1 | TRUE | wye
4 | LV_1711-26_0_4_load_39 | 6 | 0.0030359 | 0.00076087 | 0 | 0 |  | 1 | TRUE | wye
5 | LV_1711-26_0_4_load_28 | 8 | 0.0021815 | 0.00054673 | 0 | 0 |  | 1 | TRUE | wye
6 | LV_1711-26_0_4_load_27 | 10 | 0.020458 | 0.0051272 | 0 | 0 |  | 1 | TRUE | wye
7 | LV_1711-26_0_4_load_26 | 13 | 0.051048 | 0.012794 | 0 | 0 |  | 1 | TRUE | wye
8 | LV_1711-26_0_4_load_13 | 16 | 0.034265 | 0.0085877 | 0 | 0 |  | 1 | TRUE | wye
9 | LV_1711-26_0_4_load_17 | 17 | 0.038348 | 0.0096109 | 0 | 0 |  | 1 | TRUE | wye
10 | LV_1711-26_0_4_load_14 | 18 | 0.022003 | 0.0055145 | 0 | 0 |  | 1 | TRUE | wye
11 | LV_1711-26_0_4_load_18 | 19 | 0.0032194 | 0.00080687 | 0 | 0 |  | 1 | TRUE | wye
12 | LV_1711-26_0_4_load_19 | 20 | 0.0046478 | 0.0011649 | 0 | 0 |  | 1 | TRUE | wye
13 | LV_1711-26_0_4_load_37 | 21 | 0.0047598 | 0.0011929 | 0 | 0 |  | 1 | TRUE | wye
14 | LV_1711-26_0_4_load_35 | 22 | 0.0018327 | 0.00045931 | 0 | 0 |  | 1 | TRUE | wye
15 | LV_1711-26_0_4_load_23 | 23 | 0.024839 | 0.0062253 | 0 | 0 |  | 1 | TRUE | wye
16 | LV_1711-26_0_4_load_16 | 25 | 0.017677 | 0.0044303 | 0 | 0 |  | 1 | TRUE | wye
17 | LV_1711-26_0_4_load_34 | 26 | 0.0041907 | 0.0010503 | 0 | 0 |  | 1 | TRUE | wye
18 | LV_1711-26_0_4_load_32 | 27 | 0.0024208 | 0.00060672 | 0 | 0 |  | 1 | TRUE | wye
19 | LV_1711-26_0_4_load_15 | 29 | 0.017823 | 0.0044667 | 0 | 0 |  | 1 | TRUE | wye
20 | LV_1711-26_0_4_load_29 | 31 | 0.042543 | 0.010662 | 0 | 0 |  | 1 | TRUE | wye
21 | LV_1711-26_0_4_load_24 | 32 | 0.01813 | 0.0045438 | 0 | 0 |  | 1 | TRUE | wye
22 | LV_1711-26_0_4_load_30 | 33 | 0.024596 | 0.0061644 | 0 | 0 |  | 1 | TRUE | wye
23 | LV_1711-26_0_4_load_33 | 34 | 0.0011708 | 0.00029342 | 0 | 0 |  | 1 | TRUE | wye
24 | LV_1711-26_0_4_load_31 | 35 | 0.027042 | 0.0067774 | 0 | 0 |  | 1 | TRUE | wye

## ext_grid
| name | bus | vm_pu | va_degree | slack_weight | in_service
0 |  | 30 | 1 | 0 | 1 | TRUE

## line
| name | std_type | from_bus | to_bus | length_km | r_ohm_per_km | x_ohm_per_km | c_nf_per_km | g_us_per_km | max_i_ka | df | parallel | type | in_service
0 | LV_1711-26_0_4_line_0 |  | 0 | 1 | 0.014788 | 0.125 | 0.08 | 261 | 0 | 0.364 | 1 | 1 | cs | TRUE
1 | LV_1711-26_0_4_line_1 |  | 1 | 2 | 0.00931 | 0.125 | 0.08 | 261 | 0 | 0.364 | 1 | 1 | cs | TRUE
2 | LV_1711-26_0_4_line_2 |  | 2 | 3 | 0.025221 | 0.125 | 0.08 | 261 | 0 | 0.364 | 1 | 1 | cs | TRUE
3 | LV_1711-26_0_4_line_3 |  | 3 | 6 | 0.0048355 | 0.125 | 0.08 | 261 | 0 | 0.364 | 1 | 1 | cs | TRUE
4 | LV_1711-26_0_4_line_4 |  | 4 | 5 | 0.043963 | 0.125 | 0.08 | 261 | 0 | 0.364 | 1 | 1 | cs | TRUE
5 | LV_1711-26_0_4_line_5 |  | 4 | 6 | 0.028837 | 0.125 | 0.08 | 261 | 0 | 0.364 | 1 | 1 | cs | TRUE
6 | LV_1711-26_0_4_line_6 |  | 5 | 21 | 0.029344 | 0.125 | 0.08 | 261 | 0 | 0.364 | 1 | 1 | cs | TRUE
7 | LV_1711-26_0_4_line_7 |  | 7 | 8 | 0.011419 | 0.125 | 0.08 | 261 | 0 | 0.364 | 1 | 1 | cs | TRUE
8 | LV_1711-26_0_4_line_8 |  | 7 | 9 | 0.00632 | 0.125 | 0.08 | 261 | 0 | 0.364 | 1 | 2 | cs | TRUE
9 | LV_1711-26_0_4_line_9 |  | 7 | 10 | 0.03231 | 0.125 | 0.08 | 261 | 0 | 0.364 | 1 | 2 | cs | TRUE
10 | LV_1711-26_0_4_line_10 |  | 8 | 22 | 0.0075163 | 0.125 | 0.08 | 261 | 0 | 0.364 | 1 | 1 | cs | TRUE
11 | LV_1711-26_0_4_line_11 |  | 9 | 23 | 0.018738 | 0.125 | 0.08 | 261 | 0 | 0.364 | 1 | 2 | cs | TRUE
12 | LV_1711-26_0_4_line_12 |  | 9 | 20 | 0.032193 | 0.125 | 0.08 | 261 | 0 | 0.364 | 1 | 1 | cs | TRUE
13 | LV_1711-26_0_4_line_13 |  | 10 | 14 | 0.02055 | 0.125 | 0.08 | 261 | 0 | 0.364 | 1 | 2 | cs | TRUE
14 | LV_1711-26_0_4_line_14 |  | 11 | 12 | 0.016764 | 0.125 | 0.08 | 261 | 0 | 0.364 | 1 | 1 | cs | TRUE
15 | LV_1711-26_0_4_line_15 |  | 11 | 13 | 0.026543 | 0.125 | 0.08 | 261 | 0 | 0.364 | 1 | 1 | cs | TRUE
16 | LV_1711-26_0_4_line_16 |  | 12 | 24 | 0.010728 | 0.125 | 0.08 | 261 | 0 | 0.364 | 1 | 1 | cs | TRUE
17 | LV_1711-26_0_4_line_17 |  | 12 | 25 | 0.040902 | 0.125 | 0.08 | 261 | 0 | 0.364 | 1 | 1 | cs | TRUE
18 | LV_1711-26_0_4_line_18 |  | 12 | 14 | 0.007113 | 0.125 | 0.08 | 261 | 0 | 0.364 | 1 | 2 | cs | TRUE
19 | LV_1711-26_0_4_line_19 |  | 15 | 16 | 0.040587 | 0.125 | 0.08 | 261 | 0 | 0.364 | 1 | 1 | cs | TRUE
20 | LV_1711-26_0_4_line_20 |  | 15 | 17 | 0.046969 | 0.125 | 0.08 | 261 | 0 | 0.364 | 1 | 1 | cs | TRUE
21 | LV_1711-26_0_4_line_21 |  | 15 | 18 | 0.022695 | 0.125 | 0.08 | 261 | 0 | 0.364 | 1 | 1 | cs | TRUE
22 | LV_1711-26_0_4_line_22 |  | 17 | 28 | 0.024775 | 0.125 | 0.08 | 261 | 0 | 0.364 | 1 | 1 | cs | TRUE
23 | LV_1711-26_0_4_line_23 |  | 19 | 20 | 0.015588 | 0.125 | 0.08 | 261 | 0 | 0.364 | 1 | 1 | cs | TRUE
24 | LV_1711-26_0_4_line_24 |  | 21 | 28 | 0.0026047 | 0.125 | 0.08 | 261 | 0 | 0.364 | 1 | 1 | cs | TRUE
25 | LV_1711-26_0_4_line_25 |  | 22 | 34 | 0.050945 | 0.125 | 0.08 | 261 | 0 | 0.364 | 1 | 1 | cs | TRUE
26 | LV_1711-26_0_4_line_26 |  | 23 | 32 | 0.0010915 | 0.125 | 0.08 | 261 | 0 | 0.364 | 1 | 2 | cs | TRUE
27 | LV_1711-26_0_4_line_27 |  | 24 | 31 | 0.018633 | 0.125 | 0.08 | 261 | 0 | 0.364 | 1 | 1 | cs | TRUE
28 | LV_1711-26_0_4_line_28 |  | 25 | 29 | 0.018198 | 0.125 | 0.08 | 261 | 0 | 0.364 | 1 | 1 | cs | TRUE
29 | LV_1711-26_0_4_line_29 |  | 26 | 27 | 0.0027051 | 0.125 | 0.08 | 261 | 0 | 0.364 | 1 | 1 | cs | TRUE
30 | LV_1711-26_0_4_line_30 |  | 27 | 34 | 0.023686 | 0.125 | 0.08 | 261 | 0 | 0.364 | 1 | 1 | cs | TRUE
31 | LV_1711-26_0_4_line_31 |  | 28 | 30 | 0.012492 | 0.125 | 0.08 | 261 | 0 | 0.364 | 1 | 2 | cs | TRUE
32 | LV_1711-26_0_4_line_32 |  | 30 | 32 | 0.015723 | 0.125 | 0.08 | 261 | 0 | 0.364 | 1 | 2 | cs | TRUE
33 | LV_1711-26_0_4_line_33 |  | 31 | 33 | 0.011654 | 0.125 | 0.08 | 261 | 0 | 0.364 | 1 | 1 | cs | TRUE
34 | LV_1711-26_0_4_line_34 |  | 33 | 35 | 0.021024 | 0.125 | 0.08 | 261 | 0 | 0.364 | 1 | 1 | cs | TRUE

## trafo
| name | std_type | hv_bus | lv_bus | sn_mva | vn_hv_kv | vn_lv_kv | vk_percent | vkr_percent | pfe_kw | i0_percent | shift_degree | tap_side | tap_neutral | tap_min | tap_max | tap_step_percent | tap_step_degree | tap_pos | tap_phase_shifter | parallel | df | in_service
0 | LV_1711-26_0_4_trafo_25 | 0.63 MVA 20/0.4 kV | 36 | 30 | 0.63 | 20 | 0.4 | 6 | 1.206 | 1.65 | 0.2619 | 150 | hv | 0 | -2 | 2 | 2.5 | 0 | 0 | FALSE | 1 | 1 | TRUE

## line_geodata
| x0 | y0 | x1 | y1 | x2 | y2 | x3 | y3 | x4 | y4
0 | 2681461.2837 | 1225144.0607 | 2681467.3594 | 1225157.5426
1 | 2681461.2837 | 1225144.0607 | 2681457.1686 | 1225135.7096
2 | 2681446.0207 | 1225113.0865 | 2681457.1686 | 1225135.7096
3 | 2681446.0207 | 1225113.0865 | 2681441.1952 | 1225112.7758
4 | 2681430.4616 | 1225086.0109 | 2681390.1029 | 1225103.4431
5 | 2681430.4616 | 1225086.0109 | 2681441.1952 | 1225112.7758
6 | 2681363.1641 | 1225115.0789 | 2681390.1029 | 1225103.4431
7 | 2681326.2326 | 1225086.4863 | 2681335.6421 | 1225080.0166
8 | 2681329.992 | 1225091.5745 | 2681326.2326 | 1225086.4863
9 | 2681326.2326 | 1225086.4863 | 2681298.6229 | 1225103.2694
10 | 2681335.6421 | 1225080.0166 | 2681341.8356 | 1225075.7581
11 | 2681329.992 | 1225091.5745 | 2681335.0574 | 1225102.6178 | 2681338.7334 | 1225108.0855
12 | 2681329.992 | 1225091.5745 | 2681356.7488 | 1225073.6736
13 | 2681281.0629 | 1225113.9435 | 2681298.6229 | 1225103.2694
14 | 2681284.5263 | 1225120.1617 | 2681270.1831 | 1225128.9051
15 | 2681270.1831 | 1225128.9051 | 2681275.3654 | 1225136.948 | 2681283.1511 | 1225152.0319
16 | 2681284.5263 | 1225120.1617 | 2681293.5751 | 1225114.3591
17 | 2681284.5263 | 1225120.1617 | 2681287.0945 | 1225124.7554 | 2681282.1211 | 1225129.1683 | 2681281.2006 | 1225136.6052 | 2681290.6557 | 1225155.911
18 | 2681281.0629 | 1225113.9435 | 2681284.5263 | 1225120.1617
19 | 2681385.9586 | 1225183.2903 | 2681410.5734 | 1225183.0045 | 2681426.4872 | 1225184.3544
20 | 2681385.9586 | 1225183.2903 | 2681369.4703 | 1225139.3103
21 | 2681385.9586 | 1225183.2903 | 2681367.1707 | 1225183.8449 | 2681363.2736 | 1225183.9772
22 | 2681360.773 | 1225116.1117 | 2681369.4703 | 1225139.3103
23 | 2681369.705 | 1225065.0057 | 2681356.7488 | 1225073.6736
24 | 2681360.773 | 1225116.1117 | 2681363.1641 | 1225115.0789
25 | 2681341.8356 | 1225075.7581 | 2681383.8145 | 1225046.8943
26 | 2681339.3424 | 1225108.9913 | 2681338.7334 | 1225108.0855
27 | 2681293.5751 | 1225114.3591 | 2681298.8166 | 1225125.2825 | 2681301.7192 | 1225131.1173
28 | 2681298.6599 | 1225172.2544 | 2681290.6557 | 1225155.911
29 | 2681403.3319 | 1225033.4747 | 2681405.5609 | 1225031.942
30 | 2681403.3319 | 1225033.4747 | 2681383.8145 | 1225046.8943
31 | 2681360.773 | 1225116.1117 | 2681349.2937 | 1225121.1137
32 | 2681349.2937 | 1225121.1137 | 2681342.4511 | 1225113.6152 | 2681339.3424 | 1225108.9913
33 | 2681306.9339 | 1225141.5389 | 2681306.5352 | 1225140.7984 | 2681301.7192 | 1225131.1173
34 | 2681306.9339 | 1225141.5389 | 2681316.901 | 1225160.0504

## bus_geodata
| x | y | coords
0 | 2681467.3594 | 1225157.5426
1 | 2681461.2837 | 1225144.0607
2 | 2681457.1686 | 1225135.7096
3 | 2681446.0207 | 1225113.0865
4 | 2681430.4616 | 1225086.0109
5 | 2681390.1029 | 1225103.4431
6 | 2681441.1952 | 1225112.7758
7 | 2681326.2326 | 1225086.4863
8 | 2681335.6421 | 1225080.0166
9 | 2681329.992 | 1225091.5745
10 | 2681298.6229 | 1225103.2694
11 | 2681270.1831 | 1225128.9051
12 | 2681284.5263 | 1225120.1617
13 | 2681283.1511 | 1225152.0319
14 | 2681281.0629 | 1225113.9435
15 | 2681385.9586 | 1225183.2903
16 | 2681426.4872 | 1225184.3544
17 | 2681369.4703 | 1225139.3103
18 | 2681363.2736 | 1225183.9772
19 | 2681369.705 | 1225065.0057
20 | 2681356.7488 | 1225073.6736
21 | 2681363.1641 | 1225115.0789
22 | 2681341.8356 | 1225075.7581
23 | 2681338.7334 | 1225108.0855
24 | 2681293.5751 | 1225114.3591
25 | 2681290.6557 | 1225155.911
26 | 2681405.5609 | 1225031.942
27 | 2681403.3319 | 1225033.4747
28 | 2681360.773 | 1225116.1117
29 | 2681298.6599 | 1225172.2544
30 | 2681349.2937 | 1225121.1137
31 | 2681301.7192 | 1225131.1173
32 | 2681339.3424 | 1225108.9913
33 | 2681306.9339 | 1225141.5389
34 | 2681383.8145 | 1225046.8943
35 | 2681316.901 | 1225160.0504
36 | 2681360.773 | 1225116.1117

## line_std_types
| c_nf_per_km | r_ohm_per_km | x_ohm_per_km | max_i_ka | type | q_mm2 | alpha | voltage_rating
NAYY 4x50 SE | 210 | 0.642 | 0.083 | 0.142 | cs | 50 | 0.00403 | LV
NAYY 4x120 SE | 264 | 0.225 | 0.08 | 0.242 | cs | 120 | 0.00403 | LV
NAYY 4x150 SE | 261 | 0.208 | 0.08 | 0.27 | cs | 150 | 0.00403 | LV
NA2XS2Y 1x95 RM/25 12/20 kV | 216 | 0.313 | 0.132 | 0.252 | cs | 95 | 0.00403 | MV
NA2XS2Y 1x185 RM/25 12/20 kV | 273 | 0.161 | 0.117 | 0.362 | cs | 185 | 0.00403 | MV
NA2XS2Y 1x240 RM/25 12/20 kV | 304 | 0.122 | 0.112 | 0.421 | cs | 240 | 0.00403 | MV
NA2XS2Y 1x95 RM/25 6/10 kV | 315 | 0.313 | 0.123 | 0.249 | cs | 95 | 0.00403 | MV
NA2XS2Y 1x185 RM/25 6/10 kV | 406 | 0.161 | 0.11 | 0.358 | cs | 185 | 0.00403 | MV
NA2XS2Y 1x240 RM/25 6/10 kV | 456 | 0.122 | 0.105 | 0.416 | cs | 240 | 0.00403 | MV
NA2XS2Y 1x150 RM/25 12/20 kV | 250 | 0.206 | 0.116 | 0.319 | cs | 150 | 0.00403 | MV
NA2XS2Y 1x120 RM/25 12/20 kV | 230 | 0.253 | 0.119 | 0.283 | cs | 120 | 0.00403 | MV
NA2XS2Y 1x70 RM/25 12/20 kV | 190 | 0.443 | 0.132 | 0.22 | cs | 70 | 0.00403 | MV
NA2XS2Y 1x150 RM/25 6/10 kV | 360 | 0.206 | 0.11 | 0.315 | cs | 150 | 0.00403 | MV
NA2XS2Y 1x120 RM/25 6/10 kV | 340 | 0.253 | 0.113 | 0.28 | cs | 120 | 0.00403 | MV
NA2XS2Y 1x70 RM/25 6/10 kV | 280 | 0.443 | 0.123 | 0.217 | cs | 70 | 0.00403 | MV
N2XS(FL)2Y 1x120 RM/35 64/110 kV | 112 | 0.153 | 0.166 | 0.366 | cs | 120 | 0.00393 | HV
N2XS(FL)2Y 1x185 RM/35 64/110 kV | 125 | 0.099 | 0.156 | 0.457 | cs | 185 | 0.00393 | HV
N2XS(FL)2Y 1x240 RM/35 64/110 kV | 135 | 0.075 | 0.149 | 0.526 | cs | 240 | 0.00393 | HV
N2XS(FL)2Y 1x300 RM/35 64/110 kV | 144 | 0.06 | 0.144 | 0.588 | cs | 300 | 0.00393 | HV
15-AL1/3-ST1A 0.4 | 11 | 1.8769 | 0.35 | 0.105 | ol | 16 | 0.00403 | LV
24-AL1/4-ST1A 0.4 | 11.25 | 1.2012 | 0.335 | 0.14 | ol | 24 | 0.00403 | LV
48-AL1/8-ST1A 0.4 | 12.2 | 0.5939 | 0.3 | 0.21 | ol | 48 | 0.00403 | LV
94-AL1/15-ST1A 0.4 | 13.2 | 0.306 | 0.29 | 0.35 | ol | 94 | 0.00403 | LV
34-AL1/6-ST1A 10.0 | 9.7 | 0.8342 | 0.36 | 0.17 | ol | 34 | 0.00403 | MV
48-AL1/8-ST1A 10.0 | 10.1 | 0.5939 | 0.35 | 0.21 | ol | 48 | 0.00403 | MV
70-AL1/11-ST1A 10.0 | 10.4 | 0.4132 | 0.339 | 0.29 | ol | 70 | 0.00403 | MV
94-AL1/15-ST1A 10.0 | 10.75 | 0.306 | 0.33 | 0.35 | ol | 94 | 0.00403 | MV
122-AL1/20-ST1A 10.0 | 11.1 | 0.2376 | 0.323 | 0.41 | ol | 122 | 0.00403 | MV
149-AL1/24-ST1A 10.0 | 11.25 | 0.194 | 0.315 | 0.47 | ol | 149 | 0.00403 | MV
34-AL1/6-ST1A 20.0 | 9.15 | 0.8342 | 0.382 | 0.17 | ol | 34 | 0.00403 | MV
48-AL1/8-ST1A 20.0 | 9.5 | 0.5939 | 0.372 | 0.21 | ol | 48 | 0.00403 | MV
70-AL1/11-ST1A 20.0 | 9.7 | 0.4132 | 0.36 | 0.29 | ol | 70 | 0.00403 | MV
94-AL1/15-ST1A 20.0 | 10 | 0.306 | 0.35 | 0.35 | ol | 94 | 0.00403 | MV
122-AL1/20-ST1A 20.0 | 10.3 | 0.2376 | 0.344 | 0.41 | ol | 122 | 0.00403 | MV
149-AL1/24-ST1A 20.0 | 10.5 | 0.194 | 0.337 | 0.47 | ol | 149 | 0.00403 | MV
184-AL1/30-ST1A 20.0 | 10.75 | 0.1571 | 0.33 | 0.535 | ol | 184 | 0.00403 | MV
243-AL1/39-ST1A 20.0 | 11 | 0.1188 | 0.32 | 0.645 | ol | 243 | 0.00403 | MV
48-AL1/8-ST1A 110.0 | 8 | 0.5939 | 0.46 | 0.21 | ol | 48 | 0.00403 | HV
70-AL1/11-ST1A 110.0 | 8.4 | 0.4132 | 0.45 | 0.29 | ol | 70 | 0.00403 | HV
94-AL1/15-ST1A 110.0 | 8.65 | 0.306 | 0.44 | 0.35 | ol | 94 | 0.00403 | HV
122-AL1/20-ST1A 110.0 | 8.5 | 0.2376 | 0.43 | 0.41 | ol | 122 | 0.00403 | HV
149-AL1/24-ST1A 110.0 | 8.75 | 0.194 | 0.41 | 0.47 | ol | 149 | 0.00403 | HV
184-AL1/30-ST1A 110.0 | 8.8 | 0.1571 | 0.4 | 0.535 | ol | 184 | 0.00403 | HV
243-AL1/39-ST1A 110.0 | 9 | 0.1188 | 0.39 | 0.645 | ol | 243 | 0.00403 | HV
305-AL1/39-ST1A 110.0 | 9.2 | 0.0949 | 0.38 | 0.74 | ol | 305 | 0.00403 | HV
490-AL1/64-ST1A 110.0 | 9.75 | 0.059 | 0.37 | 0.96 | ol | 490 | 0.00403 | HV
679-AL1/86-ST1A 110.0 | 9.95 | 0.042 | 0.36 | 1.15 | ol | 679 | 0.00403 | HV
490-AL1/64-ST1A 220.0 | 10 | 0.059 | 0.285 | 0.96 | ol | 490 | 0.00403 | HV
679-AL1/86-ST1A 220.0 | 11.7 | 0.042 | 0.275 | 1.15 | ol | 679 | 0.00403 | HV
490-AL1/64-ST1A 380.0 | 11 | 0.059 | 0.253 | 0.96 | ol | 490 | 0.00403 | HV
679-AL1/86-ST1A 380.0 | 14.6 | 0.042 | 0.25 | 1.15 | ol | 679 | 0.00403 | HV

## trafo_std_types
| i0_percent | pfe_kw | vkr_percent | sn_mva | vn_lv_kv | vn_hv_kv | vk_percent | shift_degree | vector_group | tap_side | tap_neutral | tap_min | tap_max | tap_step_degree | tap_step_percent | tap_phase_shifter
160 MVA 380/110 kV | 0.06 | 60 | 0.25 | 160 | 110 | 380 | 12.2 | 0 | Yy0 | hv | 0 | -9 | 9 | 0 | 1.5 | FALSE
100 MVA 220/110 kV | 0.06 | 55 | 0.26 | 100 | 110 | 220 | 12 | 0 | Yy0 | hv | 0 | -9 | 9 | 0 | 1.5 | FALSE
63 MVA 110/20 kV | 0.04 | 22 | 0.32 | 63 | 20 | 110 | 18 | 150 | YNd5 | hv | 0 | -9 | 9 | 0 | 1.5 | FALSE
40 MVA 110/20 kV | 0.05 | 18 | 0.34 | 40 | 20 | 110 | 16.2 | 150 | YNd5 | hv | 0 | -9 | 9 | 0 | 1.5 | FALSE
25 MVA 110/20 kV | 0.07 | 14 | 0.41 | 25 | 20 | 110 | 12 | 150 | YNd5 | hv | 0 | -9 | 9 | 0 | 1.5 | FALSE
63 MVA 110/10 kV | 0.04 | 22 | 0.32 | 63 | 10 | 110 | 18 | 150 | YNd5 | hv | 0 | -9 | 9 | 0 | 1.5 | FALSE
40 MVA 110/10 kV | 0.05 | 18 | 0.34 | 40 | 10 | 110 | 16.2 | 150 | YNd5 | hv | 0 | -9 | 9 | 0 | 1.5 | FALSE
25 MVA 110/10 kV | 0.07 | 14 | 0.41 | 25 | 10 | 110 | 12 | 150 | YNd5 | hv | 0 | -9 | 9 | 0 | 1.5 | FALSE
0.25 MVA 20/0.4 kV | 0.32 | 0.8 | 1.44 | 0.25 | 0.4 | 20 | 6 | 150 | Yzn5 | hv | 0 | -2 | 2 | 0 | 2.5 | FALSE
0.4 MVA 20/0.4 kV | 0.3375 | 1.35 | 1.425 | 0.4 | 0.4 | 20 | 6 | 150 | Dyn5 | hv | 0 | -2 | 2 | 0 | 2.5 | FALSE
0.63 MVA 20/0.4 kV | 0.2619 | 1.65 | 1.206 | 0.63 | 0.4 | 20 | 6 | 150 | Dyn5 | hv | 0 | -2 | 2 | 0 | 2.5 | FALSE
0.25 MVA 10/0.4 kV | 0.24 | 0.6 | 1.2 | 0.25 | 0.4 | 10 | 4 | 150 | Dyn5 | hv | 0 | -2 | 2 | 0 | 2.5 | FALSE
0.4 MVA 10/0.4 kV | 0.2375 | 0.95 | 1.325 | 0.4 | 0.4 | 10 | 4 | 150 | Dyn5 | hv | 0 | -2 | 2 | 0 | 2.5 | FALSE
0.63 MVA 10/0.4 kV | 0.1873 | 1.18 | 1.0794 | 0.63 | 0.4 | 10 | 4 | 150 | Dyn5 | hv | 0 | -2 | 2 | 0 | 2.5 | FALSE

## trafo3w_std_types
| sn_hv_mva | sn_mv_mva | sn_lv_mva | vn_hv_kv | vn_mv_kv | vn_lv_kv | vk_hv_percent | vk_mv_percent | vk_lv_percent | vkr_hv_percent | vkr_mv_percent | vkr_lv_percent | pfe_kw | i0_percent | shift_mv_degree | shift_lv_degree | vector_group | tap_side | tap_neutral | tap_min | tap_max | tap_step_percent
63/25/38 MVA 110/20/10 kV | 63 | 25 | 38 | 110 | 20 | 10 | 10.4 | 10.4 | 10.4 | 0.28 | 0.32 | 0.35 | 35 | 0.89 | 0 | 0 | YN0yn0yn0 | hv | 0 | -10 | 10 | 1.2
63/25/38 MVA 110/10/10 kV | 63 | 25 | 38 | 110 | 10 | 10 | 10.4 | 10.4 | 10.4 | 0.28 | 0.32 | 0.35 | 35 | 0.89 | 0 | 0 | YN0yn0yn0 | hv | 0 | -10 | 10 | 1.2

## fuse_std_types
| fuse_type | i_rated_a | t_avg | t_min | t_total | x_avg | x_min | x_total
HV 100A | HV 100A | 100 | 0 | [10.0, 3.64, 0.854, 0.281, 0.1, 0.0531, 0.022, 0.01] | [10.0, 4.267, 1.21, 0.403, 0.1, 0.058, 0.022, 0.01] | 0 | [300.0, 350.0, 450.0, 550.0, 700.0, 850.0, 1200.0, 1752.0] | [600.0, 700.0, 900.0, 1150.0, 1665.0, 2000.0, 3000.0, 4313.0]
HV 10A | HV 10A | 10 | 0 | [10.0, 1675.0, 0.344, 0.156, 0.1, 0.0417, 0.0171, 0.01] | [10.0, 1.3, 0.3, 0.155, 0.1, 0.0555, 0.023, 0.01] | 0 | [30.0, 32.0, 35.0, 37.0, 39.0, 50.0, 70.0, 88.0] | [60.0, 70.0, 80.0, 87.0, 94.0, 110.0, 150.0, 216.0]
HV 125A | HV 125A | 125 | 0 | [10.0, 1.82, 0.344, 0.1, 0.0467, 0.0269, 0.01] | [10.0, 2.478, 0.426, 0.1, 0.0427, 0.0211, 0.01] | 0 | [375.0, 500.0, 700.0, 925.0, 1200.0, 1500.0, 2341.0] | [750.0, 1000.0, 1500.0, 2200.0, 3000.0, 4000.0, 5765.0]
HV 160A | HV 160A | 160 | 0 | [10.0, 4.15, 1.03, 0.198, 0.1, 0.051, 0.0172, 0.01] | [10.0, 2.3, 0.734, 0.274, 0.1, 0.046, 0.0177, 0.01] | 0 | [480.0, 550.0, 700.0, 1000.0, 1260.0, 1600.0, 2500.0, 3227.0] | [960.0, 1300.0, 1700.0, 2200.0, 2996.0, 4000.0, 6000.0, 7946.0]
HV 16A | HV 16A | 16 | 0 | [10.0, 0.352, 0.164, 0.1, 0.0649, 0.0342, 0.01] | [10.0, 2.34, 0.722, 0.181, 0.1, 0.055, 0.0296, 0.01] | 0 | [48.0, 60.0, 65.0, 71.0, 80.0, 100.0, 162.0] | [96.0, 110.0, 125.0, 150.0, 168.0, 200.0, 250.0, 398.0]
HV 200A | HV 200A | 200 | 0 | [10.0, 4.267, 1.21, 0.403, 0.1, 0.058, 0.022, 0.01] | [10.0, 3.73, 1.654, 0.328, 0.1, 0.0531, 0.019, 0.01] | 0 | [600.0, 700.0, 900.0, 1150.0, 1665.0, 2000.0, 3000.0, 4313.0] | [1200.0, 1500.0, 1800.0, 2700.0, 3960.0, 5000.0, 7500.0, 10620.0]
HV 20A | HV 20A | 20 | 0 | [10.0, 1.3, 0.3, 0.155, 0.1, 0.0555, 0.023, 0.01] | [10.0, 1.3, 0.161, 0.1, 0.0611, 0.0399, 0.0141, 0.01] | 0 | [60.0, 70.0, 80.0, 87.0, 94.0, 110.0, 150.0, 216.0] | [120.0, 150.0, 200.0, 223.0, 260.0, 300.0, 450.0, 532.0]
HV 25A | HV 25A | 25 | 0 | [10.0, 2.512, 0.833, 0.299, 0.1, 0.0372, 0.0223, 0.01] | [10.0, 3.125, 0.597, 0.198, 0.1, 0.0378, 0.022, 0.01] | 0 | [75.0, 82.0, 90.0, 100.0, 124.0, 170.0, 200.0, 289.0] | [150.0, 170.0, 210.0, 250.0, 294.0, 400.0, 500.0, 711.0]
HV 31.5A | HV 31.5A | 31.5 | 0 | [10.0, 2.34, 0.722, 0.181, 0.1, 0.055, 0.0296, 0.01] | [10.0, 2.84, 0.368, 0.164, 0.1, 0.0621, 0.0378, 0.0195, 0.01] | 0 | [95.0, 110.0, 125.0, 150.0, 165.0, 200.0, 250.0, 390.0] | [189.0, 220.0, 300.0, 350.0, 393.0, 450.0, 530.0, 700.0, 960.0]
HV 40A | HV 40A | 40 | 0 | [10.0, 1.3, 0.161, 0.1, 0.0611, 0.0399, 0.0141, 0.01] | [10.0, 2.05, 0.369, 0.198, 0.1, 0.051, 0.0298, 0.01] | 0 | [120.0, 150.0, 200.0, 223.0, 260.0, 300.0, 450.0, 532.0] | [240.0, 300.0, 400.0, 450.0, 530.0, 650.0, 800.0, 1311.0]
HV 50A | HV 50A | 50 | 0 | [10.0, 3.215, 0.597, 0.198, 0.1, 0.0378, 0.022, 0.01] | [10.0, 3.64, 0.854, 0.281, 0.1, 0.0531, 0.022, 0.01] | 0 | [150.0, 170.0, 210.0, 250.0, 294.0, 400.0, 500.0, 711.0] | [300.0, 350.0, 450.0, 550.0, 700.0, 850.0, 1200.0, 1752.0]
HV 6.3A | HV 6.3A | 6.3 | 0 | [10.0, 1.39, 0.344, 0.168, 0.1, 0.056, 0.0263, 0.01] | [10.0, 1.711, 0.516, 0.198, 0.1, 0.0634, 0.0303, 0.01] | 0 | [19.0, 19.5, 20.4, 20.8, 22.0, 25.0, 32.0, 48.0] | [38.0, 40.0, 43.0, 48.0, 53.0, 60.0, 75.0, 118.0]
HV 63A | HV 63A | 63 | 0 | [10.0, 2.84, 0.368, 0.164, 0.1, 0.0621, 0.0378, 0.0195, 0.01] | [10.0, 1.82, 0.344, 0.1, 0.0467, 0.0269, 0.01] | 0 | [189.0, 220.0, 300.0, 350.0, 393.0, 450.0, 530.0, 700.0, 961.0] | [378.0, 500.0, 700.0, 934.0, 1200.0, 1500.0, 2366.0]
HV 80A | HV 80A | 80 | 0 | [10.0, 2.05, 0.369, 0.198, 0.1, 0.051, 0.0298, 0.01] | [10.0, 4.15, 1.03, 0.198, 0.1, 0.051, 0.0172, 0.01] | 0 | [240.0, 300.0, 400.0, 450.0, 530.0, 650.0, 800.0, 1311.0] | [480.0, 550.0, 700.0, 1000.0, 1260.0, 1600.0, 2500.0, 3227.0]
Siemens NH-1-100 | Siemens NH-1-100 | 100 | [5400.0, 2000.0, 400.0, 20.0, 1.0, 0.2, 0.012, 0.004] | 0 | 0 | [150.0, 190.0, 250.0, 430.0, 900.0, 1250.0, 2700.0, 3600.0] | 0 | 0
Siemens NH-1-125 | Siemens NH-1-125 | 125 | [4800.0, 120.0, 7.0, 0.1, 0.004] | 0 | 0 | [180.0, 400.0, 740.0, 2000.0, 4250.0] | 0 | 0
Siemens NH-1-16 | Siemens NH-1-16 | 16 | [4000.0, 400.0, 2.0, 0.1, 0.04, 0.01] | 0 | 0 | [26.0, 35.0, 75.0, 150.0, 200.0, 300.0] | 0 | 0
Siemens NH-1-160 | Siemens NH-1-160 | 160 | [4800.0, 120.0, 7.0, 0.1, 0.004] | 0 | 0 | [210.0, 500.0, 900.0, 2300.0, 5000.0] | 0 | 0
Siemens NH-1-25 | Siemens NH-1-25 | 25 | [4000.0, 1000.0, 10.0, 0.2, 0.02, 0.01] | 0 | 0 | [40.0, 50.0, 100.0, 210.0, 400.0, 500.0] | 0 | 0
Siemens NH-1-50 | Siemens NH-1-50 | 50 | [4000.0, 40.0, 4.0, 1.0, 0.02, 0.01] | 0 | 0 | [86.0, 200.0, 300.0, 400.0, 1000.0, 1280.0] | 0 | 0
Siemens NH-1-63 | Siemens NH-1-63 | 63 | [4000.0, 100.0, 10.0, 2.0, 0.04, 0.01] | 0 | 0 | [100.0, 200.0, 300.0, 400.0, 1000.0, 1500.0] | 0 | 0
Siemens NH-1-80 | Siemens NH-1-80 | 80 | [4800.0, 120.0, 7.0, 0.1, 0.01] | 0 | 0 | [150.58, 250.0, 450.0, 1150.0, 2470.0] | 0 | 0
Siemens NH-2-1000 | Siemens NH-2-1000 | 1000 | [4800.0, 120.0, 7.0, 0.1, 0.004] | 0 | 0 | [1900.0, 3500.0, 8400.0, 24000.0, 52000.0] | 0 | 0
Siemens NH-2-200 | Siemens NH-2-200 | 200 | [4800.0, 120.0, 7.0, 0.1, 0.004] | 0 | 0 | [280.0, 650.0, 1200.0, 3000.0, 7000.0] | 0 | 0
Siemens NH-2-224 | Siemens NH-2-224 | 224 | [4800.0, 120.0, 7.0, 0.2, 0.04, 0.004] | 0 | 0 | [400.0, 750.0, 1453.0, 3025.0, 4315.0, 7600.0] | 0 | 0
Siemens NH-2-250 | Siemens NH-2-250 | 250 | [4800.0, 120.0, 7.0, 0.1, 0.004] | 0 | 0 | [450.0, 800.0, 1650.0, 4000.0, 8500.0] | 0 | 0
Siemens NH-2-315 | Siemens NH-2-315 | 315 | [4800.0, 120.0, 7.0, 0.1, 0.004] | 0 | 0 | [550.0, 920.0, 1900.0, 5000.0, 11000.0] | 0 | 0
Siemens NH-2-355 | Siemens NH-2-355 | 355 | [4800.0, 120.0, 6.0, 0.1, 0.004] | 0 | 0 | [650.0, 1116.27, 2350.0, 5840.0, 12790.0] | 0 | 0
Siemens NH-2-400 | Siemens NH-2-400 | 400 | [4800.0, 120.0, 7.0, 0.1, 0.004] | 0 | 0 | [720.0, 1350.0, 2800.0, 6500.0, 15000.0] | 0 | 0
Siemens NH-2-425 | Siemens NH-2-425 | 425 | [4800.0, 120.0, 7.0, 0.1, 0.004] | 0 | 0 | [850.0, 1500.0, 3050.0, 7500.0, 16500.0] | 0 | 0
Siemens NH-2-630 | Siemens NH-2-630 | 630 | [4800.0, 120.0, 7.0, 0.1, 0.004] | 0 | 0 | [1200.0, 2000.0, 4800.0, 12000.0, 26000.0] | 0 | 0

## res_bus
| vm_pu | va_degree | p_mw | q_mvar
0 | 0.99221 | -0.14985 | 0.0098467 | 0.0024678
1 | 0.99234 | -0.14727 | 0 | 0
2 | 0.99243 | -0.14565 | 0.015818 | 0.0039644
3 | 0.99302 | -0.1342 | 0.03147 | 0.0078872
4 | 0.99485 | -0.098711 | 0 | 0
5 | 0.99727 | -0.052237 | 0.0015014 | 0.00037629
6 | 0.99327 | -0.12932 | 0.0030359 | 0.00076087
7 | 0.99546 | -0.08668 | 0 | 0
8 | 0.99534 | -0.08905 | 0.0021815 | 0.00054673
9 | 0.99608 | -0.074849 | 0 | 0
10 | 0.99248 | -0.14402 | 0.020458 | 0.0051272
11 | 0.9894 | -0.20358 | 0 | 0
12 | 0.99018 | -0.18836 | 0 | 0
13 | 0.98815 | -0.22774 | 0.051048 | 0.012794
14 | 0.99077 | -0.17694 | 0 | 0
15 | 0.99453 | -0.10503 | 0 | 0
16 | 0.99326 | -0.12957 | 0.034265 | 0.0085877
17 | 0.99695 | -0.058571 | 0.038348 | 0.0096109
18 | 0.99408 | -0.11384 | 0.022003 | 0.0055145
19 | 0.9958 | -0.080182 | 0.0032194 | 0.00080687
20 | 0.99585 | -0.079299 | 0.0046478 | 0.0011649
21 | 0.99892 | -0.020572 | 0.0047598 | 0.0011929
22 | 0.99527 | -0.090322 | 0.0018327 | 0.00045931
23 | 0.99798 | -0.038566 | 0.024839 | 0.0062253
24 | 0.98925 | -0.20634 | 0 | 0
25 | 0.98885 | -0.2142 | 0.017677 | 0.0044303
26 | 0.99476 | -0.10026 | 0.0041907 | 0.0010503
27 | 0.99477 | -0.10006 | 0.0024208 | 0.00060672
28 | 0.99908 | -0.01755 | 0 | 0
29 | 0.98855 | -0.21999 | 0.017823 | 0.0044667
30 | 1 | 0 | -0.42972 | -0.10852
31 | 0.98764 | -0.23764 | 0.042543 | 0.010662
32 | 0.9981 | -0.03622 | 0.01813 | 0.0045438
33 | 0.98709 | -0.2484 | 0.024596 | 0.0061644
34 | 0.99491 | -0.097302 | 0.0011708 | 0.00029342
35 | 0.98657 | -0.25858 | 0.027042 | 0.0067774
36 | 0.99998 | 149.9956 | 0 | 0

## res_line
| p_from_mw | q_from_mvar | p_to_mw | q_to_mvar | pl_mw | ql_mvar | i_from_ka | i_to_ka | i_ka | vm_from_pu | va_from_degree | vm_to_pu | va_to_degree | loading_percent
0 | -0.0098467 | -0.0024678 | 0.0098479 | 0.0024684 | 1.2093e-06 | 5.8291e-07 | 0.014767 | 0.014767 | 0.014767 | 0.99221 | -0.14985 | 0.99234 | -0.14727 | 4.0569
1 | -0.0098479 | -0.0024684 | 0.0098487 | 0.0024688 | 7.6132e-07 | 3.6696e-07 | 0.014767 | 0.014767 | 0.014767 | 0.99234 | -0.14727 | 0.99243 | -0.14565 | 4.0569
2 | -0.025667 | -0.0064332 | 0.025681 | 0.0064418 | 1.4007e-05 | 8.6386e-06 | 0.038484 | 0.038484 | 0.038484 | 0.99243 | -0.14565 | 0.99302 | -0.1342 | 10.5726
3 | -0.057151 | -0.014329 | 0.057165 | 0.014338 | 1.33e-05 | 8.4493e-06 | 0.085642 | 0.085642 | 0.085642 | 0.99302 | -0.1342 | 0.99327 | -0.12932 | 23.528
4 | -0.060289 | -0.015154 | 0.060423 | 0.01524 | 0.0001341 | 8.5252e-05 | 0.09019 | 0.09019 | 0.09019 | 0.99485 | -0.098711 | 0.99727 | -0.052237 | 24.7775
5 | 0.060289 | 0.015154 | -0.060201 | -0.015098 | 8.7963e-05 | 5.5922e-05 | 0.09019 | 0.09019 | 0.09019 | 0.99485 | -0.098711 | 0.99327 | -0.12932 | 24.7775
6 | -0.061924 | -0.015616 | 0.062018 | 0.015676 | 9.4011e-05 | 5.9784e-05 | 0.09243 | 0.09243 | 0.09243 | 0.99727 | -0.052237 | 0.99892 | -0.020572 | 25.3929
7 | 0.011802 | 0.0029587 | -0.011801 | -0.002958 | 1.3327e-06 | 7.0452e-07 | 0.017642 | 0.017642 | 0.017642 | 0.99546 | -0.08668 | 0.99534 | -0.08905 | 4.8466
8 | -0.21433 | -0.054239 | 0.21446 | 0.054317 | 0.00012178 | 7.7774e-05 | 0.32057 | 0.32057 | 0.32057 | 0.99546 | -0.08668 | 0.99608 | -0.074849 | 44.0347
9 | 0.20253 | 0.05128 | -0.20198 | -0.050925 | 0.00055595 | 0.00035497 | 0.30293 | 0.30293 | 0.30293 | 0.99546 | -0.08668 | 0.99248 | -0.14402 | 41.6115
10 | 0.009619 | 0.0024112 | -0.0096185 | -0.002411 | 5.8288e-07 | 2.7536e-07 | 0.014381 | 0.014381 | 0.014381 | 0.99534 | -0.08905 | 0.99527 | -0.090322 | 3.9507
11 | -0.22233 | -0.056289 | 0.22271 | 0.056537 | 0.00038803 | 0.00024785 | 0.33233 | 0.33233 | 0.33233 | 0.99608 | -0.074849 | 0.99798 | -0.038566 | 45.6495
12 | 0.0078691 | 0.0019723 | -0.0078674 | -0.0019716 | 1.6683e-06 | 6.4877e-07 | 0.011755 | 0.011756 | 0.011756 | 0.99608 | -0.074849 | 0.99585 | -0.079299 | 3.2296
13 | 0.18152 | 0.045798 | -0.18123 | -0.045616 | 0.00028561 | 0.00018226 | 0.27226 | 0.27226 | 0.27226 | 0.99248 | -0.14402 | 0.99077 | -0.17694 | 37.3983
14 | -0.051107 | -0.012831 | 0.051144 | 0.012855 | 3.7148e-05 | 2.3559e-05 | 0.076871 | 0.076871 | 0.076871 | 0.9894 | -0.20358 | 0.99018 | -0.18836 | 21.1183
15 | 0.051107 | 0.012831 | -0.051048 | -0.012794 | 5.8816e-05 | 3.7302e-05 | 0.076871 | 0.076871 | 0.076871 | 0.9894 | -0.20358 | 0.98815 | -0.22774 | 21.1183
16 | 0.094443 | 0.023771 | -0.094362 | -0.023719 | 8.1076e-05 | 5.1751e-05 | 0.14196 | 0.14196 | 0.14196 | 0.99018 | -0.18836 | 0.98925 | -0.20634 | 39.0004
17 | 0.035549 | 0.0089275 | -0.035505 | -0.0089 | 4.3784e-05 | 2.7496e-05 | 0.053428 | 0.053428 | 0.053428 | 0.99018 | -0.18836 | 0.98885 | -0.2142 | 14.678
18 | -0.18114 | -0.045553 | 0.18123 | 0.045616 | 9.886e-05 | 6.3087e-05 | 0.27226 | 0.27226 | 0.27226 | 0.99018 | -0.18836 | 0.99077 | -0.17694 | 37.3983
19 | 0.034305 | 0.0086128 | -0.034265 | -0.0085877 | 4.0106e-05 | 2.5142e-05 | 0.051333 | 0.051333 | 0.051333 | 0.99453 | -0.10503 | 0.99326 | -0.12957 | 14.1025
20 | -0.056318 | -0.014133 | 0.056443 | 0.014212 | 0.00012508 | 7.9438e-05 | 0.084269 | 0.084269 | 0.084269 | 0.99453 | -0.10503 | 0.99695 | -0.058571 | 23.1508
21 | 0.022012 | 0.0055201 | -0.022003 | -0.0055145 | 9.2324e-06 | 5.6144e-06 | 0.032936 | 0.032936 | 0.032936 | 0.99453 | -0.10503 | 0.99408 | -0.11384 | 9.0484
22 | -0.094791 | -0.023823 | 0.094977 | 0.023942 | 0.00018604 | 0.00011874 | 0.14151 | 0.14151 | 0.14151 | 0.99695 | -0.058571 | 0.99908 | -0.01755 | 38.8752
23 | -0.0032194 | -0.00080687 | 0.0032196 | 0.00080675 | 1.3529e-07 | -1.1622e-07 | 0.0048108 | 0.0048107 | 0.0048108 | 0.9958 | -0.080182 | 0.99585 | -0.079299 | 1.3216
24 | -0.066778 | -0.016869 | 0.066788 | 0.016875 | 9.674e-06 | 6.1573e-06 | 0.09952 | 0.09952 | 0.09952 | 0.99892 | -0.020572 | 0.99908 | -0.01755 | 27.3407
25 | 0.0077858 | 0.0019517 | -0.0077832 | -0.0019507 | 2.5887e-06 | 9.9497e-07 | 0.011641 | 0.011641 | 0.011641 | 0.99527 | -0.090322 | 0.99491 | -0.097302 | 3.198
26 | -0.24755 | -0.062762 | 0.24758 | 0.06278 | 2.7921e-05 | 1.7841e-05 | 0.36936 | 0.36936 | 0.36936 | 0.99798 | -0.038566 | 0.9981 | -0.03622 | 50.7369
27 | 0.094362 | 0.023719 | -0.094221 | -0.023629 | 0.00014082 | 8.9883e-05 | 0.14196 | 0.14196 | 0.14196 | 0.98925 | -0.20634 | 0.98764 | -0.23764 | 39.0005
28 | 0.017827 | 0.0044697 | -0.017823 | -0.0044667 | 4.9115e-06 | 2.91e-06 | 0.026827 | 0.026827 | 0.026827 | 0.98885 | -0.2142 | 0.98855 | -0.21999 | 7.3701
29 | -0.0041907 | -0.0010503 | 0.0041907 | 0.0010503 | 3.9862e-08 | -9.6061e-09 | 0.0062687 | 0.0062687 | 0.0062687 | 0.99476 | -0.10026 | 0.99477 | -0.10006 | 1.7222
30 | -0.0066116 | -0.001657 | 0.0066124 | 0.0016572 | 8.6875e-07 | 2.4846e-07 | 0.0098899 | 0.0098898 | 0.0098899 | 0.99477 | -0.10006 | 0.99491 | -0.097302 | 2.717
31 | -0.16176 | -0.040817 | 0.1619 | 0.040903 | 0.00013607 | 8.6757e-05 | 0.24103 | 0.24103 | 0.24103 | 0.99908 | -0.01755 | 1 | 0 | 33.1079
32 | 0.26617 | 0.06762 | -0.26571 | -0.067324 | 0.00046322 | 0.00029605 | 0.39639 | 0.39639 | 0.39639 | 1 | 0 | 0.9981 | -0.03622 | 54.4496
33 | 0.051678 | 0.012967 | -0.051651 | -0.01295 | 2.6496e-05 | 1.6809e-05 | 0.077865 | 0.077865 | 0.077865 | 0.98764 | -0.23764 | 0.98709 | -0.2484 | 21.3915
34 | 0.027055 | 0.0067855 | -0.027042 | -0.0067774 | 1.3116e-05 | 8.1255e-06 | 0.040787 | 0.040787 | 0.040787 | 0.98709 | -0.2484 | 0.98657 | -0.25858 | 11.2052

## res_trafo
| p_hv_mw | q_hv_mvar | p_lv_mw | q_lv_mvar | pl_mw | ql_mvar | i_hv_ka | i_lv_ka | vm_hv_pu | va_hv_degree | vm_lv_pu | va_lv_degree | loading_percent
0 | -1.2729e-15 | -1.3162e-15 | 0.00165 | 1.2699e-07 | 0.00165 | 1.2699e-07 | 5.2857e-17 | 0.0023815 | 0.99998 | 149.9956 | 1 | 0 | 0.2619

## res_ext_grid
| p_mw | q_mvar
0 | 0.42972 | 0.10852

## res_load
| p_mw | q_mvar
0 | 0.0098467 | 0.0024678
1 | 0.015818 | 0.0039644
2 | 0.03147 | 0.0078872
3 | 0.0015014 | 0.00037629
4 | 0.0030359 | 0.00076087
5 | 0.0021815 | 0.00054673
6 | 0.020458 | 0.0051272
7 | 0.051048 | 0.012794
8 | 0.034265 | 0.0085877
9 | 0.038348 | 0.0096109
10 | 0.022003 | 0.0055145
11 | 0.0032194 | 0.00080687
12 | 0.0046478 | 0.0011649
13 | 0.0047598 | 0.0011929
14 | 0.0018327 | 0.00045931
15 | 0.024839 | 0.0062253
16 | 0.017677 | 0.0044303
17 | 0.0041907 | 0.0010503
18 | 0.0024208 | 0.00060672
19 | 0.017823 | 0.0044667
20 | 0.042543 | 0.010662
21 | 0.01813 | 0.0045438
22 | 0.024596 | 0.0061644
23 | 0.0011708 | 0.00029342
24 | 0.027042 | 0.0067774

## dtypes
| element | column | dtype
0 | bus | name | object
1 | bus | vn_kv | float64
2 | bus | type | object
3 | bus | zone | object
4 | bus | in_service | bool
5 | load | name | object
6 | load | bus | uint32
7 | load | p_mw | float64
8 | load | q_mvar | float64
9 | load | const_z_percent | float64
10 | load | const_i_percent | float64
11 | load | sn_mva | float64
12 | load | scaling | float64
13 | load | in_service | bool
14 | load | type | object
15 | ext_grid | name | object
16 | ext_grid | bus | uint32
17 | ext_grid | vm_pu | float64
18 | ext_grid | va_degree | float64
19 | ext_grid | slack_weight | float64
20 | ext_grid | in_service | bool
21 | line | name | object
22 | line | std_type | object
23 | line | from_bus | uint32
24 | line | to_bus | uint32
25 | line | length_km | float64
26 | line | r_ohm_per_km | float64
27 | line | x_ohm_per_km | float64
28 | line | c_nf_per_km | float64
29 | line | g_us_per_km | float64
30 | line | max_i_ka | float64
31 | line | df | float64
32 | line | parallel | uint32
33 | line | type | object
34 | line | in_service | bool
35 | trafo | name | object
36 | trafo | std_type | object
37 | trafo | hv_bus | uint32
38 | trafo | lv_bus | uint32
39 | trafo | sn_mva | float64
40 | trafo | vn_hv_kv | float64
41 | trafo | vn_lv_kv | float64
42 | trafo | vk_percent | float64
43 | trafo | vkr_percent | float64
44 | trafo | pfe_kw | float64
45 | trafo | i0_percent | float64
46 | trafo | shift_degree | float64
47 | trafo | tap_side | object
48 | trafo | tap_neutral | int32
49 | trafo | tap_min | int32
50 | trafo | tap_max | int32
51 | trafo | tap_step_percent | float64
52 | trafo | tap_step_degree | float64
53 | trafo | tap_pos | int32
54 | trafo | tap_phase_shifter | bool
55 | trafo | parallel | uint32
56 | trafo | df | float64
57 | trafo | in_service | bool
58 | line_geodata | coords | object
59 | bus_geodata | x | float64
60 | bus_geodata | y | float64
61 | bus_geodata | coords | object
62 | res_bus | vm_pu | float64
63 | res_bus | va_degree | float64
64 | res_bus | p_mw | float64
65 | res_bus | q_mvar | float64
66 | res_line | p_from_mw | float64
67 | res_line | q_from_mvar | float64
68 | res_line | p_to_mw | float64
69 | res_line | q_to_mvar | float64
70 | res_line | pl_mw | float64
71 | res_line | ql_mvar | float64
72 | res_line | i_from_ka | float64
73 | res_line | i_to_ka | float64
74 | res_line | i_ka | float64
75 | res_line | vm_from_pu | float64
76 | res_line | va_from_degree | float64
77 | res_line | vm_to_pu | float64
78 | res_line | va_to_degree | float64
79 | res_line | loading_percent | float64
80 | res_trafo | p_hv_mw | float64
81 | res_trafo | q_hv_mvar | float64
82 | res_trafo | p_lv_mw | float64
83 | res_trafo | q_lv_mvar | float64
84 | res_trafo | pl_mw | float64
85 | res_trafo | ql_mvar | float64
86 | res_trafo | i_hv_ka | float64
87 | res_trafo | i_lv_ka | float64
88 | res_trafo | vm_hv_pu | float64
89 | res_trafo | va_hv_degree | float64
90 | res_trafo | vm_lv_pu | float64
91 | res_trafo | va_lv_degree | float64
92 | res_trafo | loading_percent | float64
93 | res_ext_grid | p_mw | float64
94 | res_ext_grid | q_mvar | float64
95 | res_load | p_mw | float64
96 | res_load | q_mvar | float64

## parameters
| version | format_version | converged | OPF_converged | name | f_hz | sn_mva
0 | 2.14.6 | 2.14.0 | TRUE | FALSE |  | 50 | 1