## bus
| name | vn_kv | type | zone | in_service
0 | bus_LV_1711-27_0_5_node_0 | 0.4 | n |  | TRUE
1 | bus_LV_1711-27_0_5_node_1 | 0.4 | n |  | TRUE
2 | bus_LV_1711-27_0_5_node_3 | 0.4 | n |  | TRUE
3 | bus_LV_1711-27_0_5_node_6 | 0.4 | n |  | TRUE
4 | bus_LV_1711-27_0_5_node_34 | 0.4 | n |  | TRUE
5 | bus_LV_1711-27_0_5_node_4 | 0.4 | n |  | TRUE
6 | bus_LV_1711-27_0_5_node_33 | 0.4 | n |  | TRUE
7 | bus_LV_1711-27_0_5_node_14 | 0.4 | n |  | TRUE
8 | bus_LV_1711-27_0_5_node_21 | 0.4 | n |  | TRUE
9 | bus_LV_1711-27_0_5_node_7 | 0.4 | n |  | TRUE
10 | bus_LV_1711-27_0_5_node_32 | 0.4 | n |  | TRUE
11 | bus_LV_1711-27_0_5_node_16 | 0.4 | n |  | TRUE
12 | bus_LV_1711-27_0_5_node_17 | 0.4 | n |  | TRUE
13 | bus_LV_1711-27_0_5_node_26 | 0.4 | n |  | TRUE
14 | bus_LV_1711-27_0_5_node_9 | 0.4 | n |  | TRUE
15 | bus_LV_1711-27_0_5_node_10 | 0.4 | n |  | TRUE
16 | bus_LV_1711-27_0_5_node_8 | 0.4 | n |  | TRUE
17 | bus_LV_1711-27_0_5_node_12 | 0.4 | n |  | TRUE
18 | bus_LV_1711-27_0_5_node_28 | 0.4 | n |  | TRUE
19 | bus_LV_1711-27_0_5_node_30 | 0.4 | n |  | TRUE
20 | bus_LV_1711-27_0_5_node_13 | 0.4 | n |  | TRUE
21 | bus_LV_1711-27_0_5_node_15 | 0.4 | n |  | TRUE
22 | bus_LV_1711-27_0_5_node_25 | 0.4 | n |  | TRUE
23 | bus_LV_1711-27_0_5_node_23 | 0.4 | n |  | TRUE
24 | bus_LV_1711-27_0_5_node_24 | 0.4 | n |  | TRUE
25 | bus_LV_1711-27_0_5_node_22 | 0.4 | n |  | TRUE
26 | bus_LV_1711-27_0_5_node_18 | 0.4 | n |  | TRUE
27 | bus_LV_1711-27_0_5_node_31 | 0.4 | n |  | TRUE
28 | bus_LV_1711-27_0_5_node_27 | 0.4 | n |  | TRUE
29 | bus_LV_1711-27_0_5_node_29 | 0.4 | n |  | TRUE
30 | bus_LV_1711-27_0_5_node_35 | 0.4 | n |  | TRUE
31 | bus_MV_228_0_node_136 | 20 | n |  | TRUE

## load
| name | bus | p_mw | q_mvar | const_z_percent | const_i_percent | sn_mva | scaling | in_service | type
0 | LV_1711-27_0_5_load_0 | 0 | 0.013413 | 0.0033616 | 0 | 0 |  | 1 | TRUE | wye
1 | LV_1711-27_0_5_load_34 | 4 | 0.065505 | 0.016417 | 0 | 0 |  | 1 | TRUE | wye
2 | LV_1711-27_0_5_load_33 | 6 | 0.055624 | 0.013941 | 0 | 0 |  | 1 | TRUE | wye
3 | LV_1711-27_0_5_load_21 | 8 | 0.021411 | 0.0053661 | 0 | 0 |  | 1 | TRUE | wye
4 | LV_1711-27_0_5_load_32 | 10 | 0.0626 | 0.015689 | 0 | 0 |  | 1 | TRUE | wye
5 | LV_1711-27_0_5_load_10 | 15 | 0.020316 | 0.0050918 | 0 | 0 |  | 1 | TRUE | wye
6 | LV_1711-27_0_5_load_8 | 16 | 0.054344 | 0.01362 | 0 | 0 |  | 1 | TRUE | wye
7 | LV_1711-27_0_5_load_30 | 19 | 0.033625 | 0.0084272 | 0 | 0 |  | 1 | TRUE | wye
8 | LV_1711-27_0_5_load_25 | 22 | 0.059038 | 0.014796 | 0 | 0 |  | 1 | TRUE | wye
9 | LV_1711-27_0_5_load_23 | 23 | 0.020862 | 0.0052285 | 0 | 0 |  | 1 | TRUE | wye
10 | LV_1711-27_0_5_load_24 | 24 | 0.013991 | 0.0035064 | 0 | 0 |  | 1 | TRUE | wye
11 | LV_1711-27_0_5_load_22 | 25 | 0.0497 | 0.012456 | 0 | 0 |  | 1 | TRUE | wye
12 | LV_1711-27_0_5_load_31 | 27 | 0.037616 | 0.0094275 | 0 | 0 |  | 1 | TRUE | wye
13 | LV_1711-27_0_5_load_27 | 28 | 0.058396 | 0.014635 | 0 | 0 |  | 1 | TRUE | wye
14 | LV_1711-27_0_5_load_29 | 29 | 0.028472 | 0.0071359 | 0 | 0 |  | 1 | TRUE | wye
15 | LV_1711-27_0_5_load_35 | 30 | 0.010746 | 0.0026931 | 0 | 0 |  | 1 | TRUE | wye

## ext_grid
| name | bus | vm_pu | va_degree | slack_weight | in_service
0 |  | 9 | 1 | 0 | 1 | TRUE

## line
| name | std_type | from_bus | to_bus | length_km | r_ohm_per_km | x_ohm_per_km | c_nf_per_km | g_us_per_km | max_i_ka | df | parallel | type | in_service
0 | LV_1711-27_0_5_line_0 |  | 0 | 1 | 0.036583 | 0.125 | 0.08 | 261 | 0 | 0.364 | 1 | 1 | cs | TRUE
1 | LV_1711-27_0_5_line_1 |  | 1 | 2 | 0.068701 | 0.125 | 0.08 | 261 | 0 | 0.364 | 1 | 5 | cs | TRUE
2 | LV_1711-27_0_5_line_2 |  | 1 | 3 | 0.080686 | 0.125 | 0.08 | 261 | 0 | 0.364 | 1 | 5 | cs | TRUE
3 | LV_1711-27_0_5_line_3 |  | 2 | 4 | 0.032739 | 0.125 | 0.08 | 261 | 0 | 0.364 | 1 | 5 | cs | TRUE
4 | LV_1711-27_0_5_line_4 |  | 3 | 7 | 0.003141 | 0.125 | 0.08 | 261 | 0 | 0.364 | 1 | 5 | cs | TRUE
5 | LV_1711-27_0_5_line_5 |  | 3 | 8 | 0.035585 | 0.125 | 0.08 | 261 | 0 | 0.364 | 1 | 5 | cs | TRUE
6 | LV_1711-27_0_5_line_6 |  | 4 | 5 | 0.017455 | 0.125 | 0.08 | 261 | 0 | 0.364 | 1 | 5 | cs | TRUE
7 | LV_1711-27_0_5_line_7 |  | 5 | 6 | 0.013937 | 0.125 | 0.08 | 261 | 0 | 0.364 | 1 | 5 | cs | TRUE
8 | LV_1711-27_0_5_line_8 |  | 6 | 10 | 0.019351 | 0.125 | 0.08 | 261 | 0 | 0.364 | 1 | 5 | cs | TRUE
9 | LV_1711-27_0_5_line_9 |  | 7 | 23 | 0.030961 | 0.125 | 0.08 | 261 | 0 | 0.364 | 1 | 5 | cs | TRUE
10 | LV_1711-27_0_5_line_10 |  | 8 | 9 | 0.0014455 | 0.125 | 0.08 | 261 | 0 | 0.364 | 1 | 5 | cs | TRUE
11 | LV_1711-27_0_5_line_11 |  | 10 | 17 | 0.017911 | 0.125 | 0.08 | 261 | 0 | 0.364 | 1 | 2 | cs | TRUE
12 | LV_1711-27_0_5_line_12 |  | 11 | 12 | 0.038922 | 0.125 | 0.08 | 261 | 0 | 0.364 | 1 | 1 | cs | TRUE
13 | LV_1711-27_0_5_line_13 |  | 11 | 13 | 0.00946 | 0.125 | 0.08 | 261 | 0 | 0.364 | 1 | 1 | cs | TRUE
14 | LV_1711-27_0_5_line_14 |  | 12 | 25 | 0.042117 | 0.125 | 0.08 | 261 | 0 | 0.364 | 1 | 1 | cs | TRUE
15 | LV_1711-27_0_5_line_15 |  | 12 | 21 | 0.004927 | 0.125 | 0.08 | 261 | 0 | 0.364 | 1 | 1 | cs | TRUE
16 | LV_1711-27_0_5_line_16 |  | 13 | 30 | 0.010219 | 0.125 | 0.08 | 261 | 0 | 0.364 | 1 | 1 | cs | TRUE
17 | LV_1711-27_0_5_line_17 |  | 14 | 15 | 0.013655 | 0.125 | 0.08 | 261 | 0 | 0.364 | 1 | 1 | cs | TRUE
18 | LV_1711-27_0_5_line_18 |  | 14 | 16 | 0.019893 | 0.125 | 0.08 | 261 | 0 | 0.364 | 1 | 1 | cs | TRUE
19 | LV_1711-27_0_5_line_19 |  | 15 | 26 | 0.02023 | 0.125 | 0.08 | 261 | 0 | 0.364 | 1 | 1 | cs | TRUE
20 | LV_1711-27_0_5_line_20 |  | 17 | 18 | 0.026664 | 0.125 | 0.08 | 261 | 0 | 0.364 | 1 | 1 | cs | TRUE
21 | LV_1711-27_0_5_line_21 |  | 17 | 19 | 0.010026 | 0.125 | 0.08 | 261 | 0 | 0.364 | 1 | 1 | cs | TRUE
22 | LV_1711-27_0_5_line_22 |  | 18 | 29 | 0.0094569 | 0.125 | 0.08 | 261 | 0 | 0.364 | 1 | 1 | cs | TRUE
23 | LV_1711-27_0_5_line_23 |  | 18 | 28 | 0.010529 | 0.125 | 0.08 | 261 | 0 | 0.364 | 1 | 1 | cs | TRUE
24 | LV_1711-27_0_5_line_24 |  | 19 | 27 | 0.0010064 | 0.125 | 0.08 | 261 | 0 | 0.364 | 1 | 1 | cs | TRUE
25 | LV_1711-27_0_5_line_25 |  | 20 | 21 | 0.059546 | 0.125 | 0.08 | 261 | 0 | 0.364 | 1 | 1 | cs | TRUE
26 | LV_1711-27_0_5_line_26 |  | 20 | 22 | 0.024351 | 0.125 | 0.08 | 261 | 0 | 0.364 | 1 | 1 | cs | TRUE
27 | LV_1711-27_0_5_line_27 |  | 21 | 24 | 0.010204 | 0.125 | 0.08 | 261 | 0 | 0.364 | 1 | 2 | cs | TRUE
28 | LV_1711-27_0_5_line_28 |  | 23 | 24 | 0.017795 | 0.125 | 0.08 | 261 | 0 | 0.364 | 1 | 5 | cs | TRUE
29 | LV_1711-27_0_5_line_29 |  | 25 | 26 | 0.04715 | 0.125 | 0.08 | 261 | 0 | 0.364 | 1 | 1 | cs | TRUE

## trafo
| name | std_type | hv_bus | lv_bus | sn_mva | vn_hv_kv | vn_lv_kv | vk_percent | vkr_percent | pfe_kw | i0_percent | shift_degree | tap_side | tap_neutral | tap_min | tap_max | tap_step_percent | tap_step_degree | tap_pos | tap_phase_shifter | parallel | df | in_service
0 | LV_1711-27_0_5_trafo_7 | 0.63 MVA 20/0.4 kV | 31 | 9 | 0.63 | 20 | 0.4 | 6 | 1.206 | 1.65 | 0.2619 | 150 | hv | 0 | -2 | 2 | 2.5 | 0 | 0 | FALSE | 1 | 1 | TRUE

## line_geodata
| x0 | y0 | x1 | y1 | x2 | y2 | x3 | y3 | x4 | y4 | x5 | y5 | x6 | y6 | x7 | y7 | x8 | y8 | x9 | y9
0 | 2681551.095 | 1225103.463 | 2681517.5634 | 1225118.0902
1 | 2681551.095 | 1225103.463 | 2681552.4368 | 1225107.3507 | 2681567.9714 | 1225150.5483 | 2681577.7783 | 1225146.4243 | 2681585.1908 | 1225143.3016
2 | 2681519.4209 | 1225030.7244 | 2681518.5552 | 1225034.693 | 2681519.5148 | 1225038.253 | 2681524.3358 | 1225047.7476 | 2681525.6074 | 1225050.6782 | 2681529.9518 | 1225060.0885 | 2681533.4766 | 1225064.0283 | 2681536.5381 | 1225067.4614 | 2681544.5162 | 1225088.3515 | 2681551.095 | 1225103.463
3 | 2681585.1908 | 1225143.3016 | 2681582.4201 | 1225135.803 | 2681594.2924 | 1225128.6942 | 2681599.5001 | 1225119.111
4 | 2681519.4209 | 1225030.7244 | 2681517.3838 | 1225028.3282
5 | 2681519.4209 | 1225030.7244 | 2681525.0913 | 1225034.6714 | 2681529.9052 | 1225036.9388 | 2681536.7133 | 1225037.5325 | 2681542.3685 | 1225037.0541 | 2681552.4134 | 1225032.9632
6 | 2681607.8344 | 1225103.7741 | 2681599.5001 | 1225119.111
7 | 2681607.8344 | 1225103.7741 | 2681613.7842 | 1225091.1712
8 | 2681622.0454 | 1225073.6724 | 2681613.7842 | 1225091.1712
9 | 2681517.3838 | 1225028.3282 | 2681517.3125 | 1225019.6992 | 2681507.9581 | 1224999.4216
10 | 2681553.7521 | 1225032.418 | 2681552.4134 | 1225032.9632
11 | 2681629.6918 | 1225057.4758 | 2681622.0454 | 1225073.6724
12 | 2681486.7854 | 1224936.2248 | 2681492.7511 | 1224943.5336 | 2681498.6631 | 1224947.0058 | 2681496.0935 | 1224954.698 | 2681495.0797 | 1224961.1774 | 2681495.183 | 1224969.1398
13 | 2681486.7854 | 1224936.2248 | 2681484.3659 | 1224933.512 | 2681479.8908 | 1224929.7594
14 | 2681495.183 | 1224969.1398 | 2681509.8334 | 1224961.8243 | 2681533.3785 | 1224951.4198
15 | 2681495.183 | 1224969.1398 | 2681496.437 | 1224973.9046
16 | 2681479.8908 | 1224929.7594 | 2681475.1352 | 1224931.5288 | 2681471.7382 | 1224935.4183
17 | 2681583.7097 | 1224965.4721 | 2681580.8066 | 1224952.1293
18 | 2681583.7097 | 1224965.4721 | 2681565.2522 | 1224972.8927
19 | 2681576.5057 | 1224932.3621 | 2681580.8066 | 1224952.1293
20 | 2681640.0299 | 1225032.8898 | 2681629.6918 | 1225057.4758
21 | 2681629.6918 | 1225057.4758 | 2681632.1847 | 1225058.6997 | 2681638.8164 | 1225061.6254
22 | 2681640.0299 | 1225032.8898 | 2681643.2857 | 1225034.3243 | 2681648.6813 | 1225036.7092
23 | 2681640.0299 | 1225032.8898 | 2681644.1102 | 1225023.183
24 | 2681639.7371 | 1225062.0316 | 2681638.8164 | 1225061.6254
25 | 2681451.1219 | 1224991.9188 | 2681454.4958 | 1224995.2561 | 2681461.7603 | 1224987.995 | 2681471.96 | 1224978.4615 | 2681482.0739 | 1224970.7614 | 2681487.6275 | 1224977.1529 | 2681496.437 | 1224973.9046
26 | 2681451.1219 | 1224991.9188 | 2681433.2103 | 1225008.4159
27 | 2681496.437 | 1224973.9046 | 2681500.5443 | 1224983.2455
28 | 2681507.9581 | 1224999.4216 | 2681501.5327 | 1224985.4933 | 2681500.5443 | 1224983.2455
29 | 2681576.5057 | 1224932.3621 | 2681533.3785 | 1224951.4198

## bus_geodata
| x | y | coords
0 | 2681517.5634 | 1225118.0902
1 | 2681551.095 | 1225103.463
2 | 2681585.1908 | 1225143.3016
3 | 2681519.4209 | 1225030.7244
4 | 2681599.5001 | 1225119.111
5 | 2681607.8344 | 1225103.7741
6 | 2681613.7842 | 1225091.1712
7 | 2681517.3838 | 1225028.3282
8 | 2681552.4134 | 1225032.9632
9 | 2681553.7521 | 1225032.418
10 | 2681622.0454 | 1225073.6724
11 | 2681486.7854 | 1224936.2248
12 | 2681495.183 | 1224969.1398
13 | 2681479.8908 | 1224929.7594
14 | 2681583.7097 | 1224965.4721
15 | 2681580.8066 | 1224952.1293
16 | 2681565.2522 | 1224972.8927
17 | 2681629.6918 | 1225057.4758
18 | 2681640.0299 | 1225032.8898
19 | 2681638.8164 | 1225061.6254
20 | 2681451.1219 | 1224991.9188
21 | 2681496.437 | 1224973.9046
22 | 2681433.2103 | 1225008.4159
23 | 2681507.9581 | 1224999.4216
24 | 2681500.5443 | 1224983.2455
25 | 2681533.3785 | 1224951.4198
26 | 2681576.5057 | 1224932.3621
27 | 2681639.7371 | 1225062.0316
28 | 2681644.1102 | 1225023.183
29 | 2681648.6813 | 1225036.7092
30 | 2681471.7382 | 1224935.4183
31 | 2681519.4209 | 1225030.7244

## line_std_types
| c_nf_per_km | r_ohm_per_km | x_ohm_per_km | max_i_ka | type | q_mm2 | alpha | voltage_rating
NAYY 4x50 SE | 210 | 0.642 | 0.083 | 0.142 | cs | 50 | 0.00403 | LV
NAYY 4x120 SE | 264 | 0.225 | 0.08 | 0.242 | cs | 120 | 0.00403 | LV
NAYY 4x150 SE | 261 | 0.208 | 0.08 | 0.27 | cs | 150 | 0.00403 | LV
NA2XS2Y 1x95 RM/25 12/20 kV | 216 | 0.313 | 0.132 | 0.252 | cs | 95 | 0.00403 | MV
NA2XS2Y 1x185 RM/25 12/20 kV | 273 | 0.161 | 0.117 | 0.362 | cs | 185 | 0.00403 | MV
NA2XS2Y 1x240 RM/25 12/20 kV | 304 | 0.122 | 0.112 | 0.421 | cs | 240 | 0.00403 | MV
NA2XS2Y 1x95 RM/25 6/10 kV | 315 | 0.313 | 0.123 | 0.249 | cs | 95 | 0.00403 | MV
NA2XS2Y 1x185 RM/25 6/10 kV | 406 | 0.161 | 0.11 | 0.358 | cs | 185 | 0.00403 | MV
NA2XS2Y 1x240 RM/25 6/10 kV | 456 | 0.122 | 0.105 | 0.416 | cs | 240 | 0.00403 | MV
NA2XS2Y 1x150 RM/25 12/20 kV | 250 | 0.206 | 0.116 | 0.319 | cs | 150 | 0.00403 | MV
NA2XS2Y 1x120 RM/25 12/20 kV | 230 | 0.253 | 0.119 | 0.283 | cs | 120 | 0.00403 | MV
NA2XS2Y 1x70 RM/25 12/20 kV | 190 | 0.443 | 0.132 | 0.22 | cs | 70 | 0.00403 | MV
NA2XS2Y 1x150 RM/25 6/10 kV | 360 | 0.206 | 0.11 | 0.315 | cs | 150 | 0.00403 | MV
NA2XS2Y 1x120 RM/25 6/10 kV | 340 | 0.253 | 0.113 | 0.28 | cs | 120 | 0.00403 | MV
NA2XS2Y 1x70 RM/25 6/10 kV | 280 | 0.443 | 0.123 | 0.217 | cs | 70 | 0.00403 | MV
N2XS(FL)2Y 1x120 RM/35 64/110 kV | 112 | 0.153 | 0.166 | 0.366 | cs | 120 | 0.00393 | HV
N2XS(FL)2Y 1x185 RM/35 64/110 kV | 125 | 0.099 | 0.156 | 0.457 | cs | 185 | 0.00393 | HV
N2XS(FL)2Y 1x240 RM/35 64/110 kV | 135 | 0.075 | 0.149 | 0.526 | cs | 240 | 0.00393 | HV
N2XS(FL)2Y 1x300 RM/35 64/110 kV | 144 | 0.06 | 0.144 | 0.588 | cs | 300 | 0.00393 | HV
15-AL1/3-ST1A 0.4 | 11 | 1.8769 | 0.35 | 0.105 | ol | 16 | 0.00403 | LV
24-AL1/4-ST1A 0.4 | 11.25 | 1.2012 | 0.335 | 0.14 | ol | 24 | 0.00403 | LV
48-AL1/8-ST1A 0.4 | 12.2 | 0.5939 | 0.3 | 0.21 | ol | 48 | 0.00403 | LV
94-AL1/15-ST1A 0.4 | 13.2 | 0.306 | 0.29 | 0.35 | ol | 94 | 0.00403 | LV
34-AL1/6-ST1A 10.0 | 9.7 | 0.8342 | 0.36 | 0.17 | ol | 34 | 0.00403 | MV
48-AL1/8-ST1A 10.0 | 10.1 | 0.5939 | 0.35 | 0.21 | ol | 48 | 0.00403 | MV
70-AL1/11-ST1A 10.0 | 10.4 | 0.4132 | 0.339 | 0.29 | ol | 70 | 0.00403 | MV
94-AL1/15-ST1A 10.0 | 10.75 | 0.306 | 0.33 | 0.35 | ol | 94 | 0.00403 | MV
122-AL1/20-ST1A 10.0 | 11.1 | 0.2376 | 0.323 | 0.41 | ol | 122 | 0.00403 | MV
149-AL1/24-ST1A 10.0 | 11.25 | 0.194 | 0.315 | 0.47 | ol | 149 | 0.00403 | MV
34-AL1/6-ST1A 20.0 | 9.15 | 0.8342 | 0.382 | 0.17 | ol | 34 | 0.00403 | MV
48-AL1/8-ST1A 20.0 | 9.5 | 0.5939 | 0.372 | 0.21 | ol | 48 | 0.00403 | MV
70-AL1/11-ST1A 20.0 | 9.7 | 0.4132 | 0.36 | 0.29 | ol | 70 | 0.00403 | MV
94-AL1/15-ST1A 20.0 | 10 | 0.306 | 0.35 | 0.35 | ol | 94 | 0.00403 | MV
122-AL1/20-ST1A 20.0 | 10.3 | 0.2376 | 0.344 | 0.41 | ol | 122 | 0.00403 | MV
149-AL1/24-ST1A 20.0 | 10.5 | 0.194 | 0.337 | 0.47 | ol | 149 | 0.00403 | MV
184-AL1/30-ST1A 20.0 | 10.75 | 0.1571 | 0.33 | 0.535 | ol | 184 | 0.00403 | MV
243-AL1/39-ST1A 20.0 | 11 | 0.1188 | 0.32 | 0.645 | ol | 243 | 0.00403 | MV
48-AL1/8-ST1A 110.0 | 8 | 0.5939 | 0.46 | 0.21 | ol | 48 | 0.00403 | HV
70-AL1/11-ST1A 110.0 | 8.4 | 0.4132 | 0.45 | 0.29 | ol | 70 | 0.00403 | HV
94-AL1/15-ST1A 110.0 | 8.65 | 0.306 | 0.44 | 0.35 | ol | 94 | 0.00403 | HV
122-AL1/20-ST1A 110.0 | 8.5 | 0.2376 | 0.43 | 0.41 | ol | 122 | 0.00403 | HV
149-AL1/24-ST1A 110.0 | 8.75 | 0.194 | 0.41 | 0.47 | ol | 149 | 0.00403 | HV
184-AL1/30-ST1A 110.0 | 8.8 | 0.1571 | 0.4 | 0.535 | ol | 184 | 0.00403 | HV
243-AL1/39-ST1A 110.0 | 9 | 0.1188 | 0.39 | 0.645 | ol | 243 | 0.00403 | HV
305-AL1/39-ST1A 110.0 | 9.2 | 0.0949 | 0.38 | 0.74 | ol | 305 | 0.00403 | HV
490-AL1/64-ST1A 110.0 | 9.75 | 0.059 | 0.37 | 0.96 | ol | 490 | 0.00403 | HV
679-AL1/86-ST1A 110.0 | 9.95 | 0.042 | 0.36 | 1.15 | ol | 679 | 0.00403 | HV
490-AL1/64-ST1A 220.0 | 10 | 0.059 | 0.285 | 0.96 | ol | 490 | 0.00403 | HV
679-AL1/86-ST1A 220.0 | 11.7 | 0.042 | 0.275 | 1.15 | ol | 679 | 0.00403 | HV
490-AL1/64-ST1A 380.0 | 11 | 0.059 | 0.253 | 0.96 | ol | 490 | 0.00403 | HV
679-AL1/86-ST1A 380.0 | 14.6 | 0.042 | 0.25 | 1.15 | ol | 679 | 0.00403 | HV

## trafo_std_types
| i0_percent | pfe_kw | vkr_percent | sn_mva | vn_lv_kv | vn_hv_kv | vk_percent | shift_degree | vector_group | tap_side | tap_neutral | tap_min | tap_max | tap_step_degree | tap_step_percent | tap_phase_shifter
160 MVA 380/110 kV | 0.06 | 60 | 0.25 | 160 | 110 | 380 | 12.2 | 0 | Yy0 | hv | 0 | -9 | 9 | 0 | 1.5 | FALSE
100 MVA 220/110 kV | 0.06 | 55 | 0.26 | 100 | 110 | 220 | 12 | 0 | Yy0 | hv | 0 | -9 | 9 | 0 | 1.5 | FALSE
63 MVA 110/20 kV | 0.04 | 22 | 0.32 | 63 | 20 | 110 | 18 | 150 | YNd5 | hv | 0 | -9 | 9 | 0 | 1.5 | FALSE
40 MVA 110/20 kV | 0.05 | 18 | 0.34 | 40 | 20 | 110 | 16.2 | 150 | YNd5 | hv | 0 | -9 | 9 | 0 | 1.5 | FALSE
25 MVA 110/20 kV | 0.07 | 14 | 0.41 | 25 | 20 | 110 | 12 | 150 | YNd5 | hv | 0 | -9 | 9 | 0 | 1.5 | FALSE
63 MVA 110/10 kV | 0.04 | 22 | 0.32 | 63 | 10 | 110 | 18 | 150 | YNd5 | hv | 0 | -9 | 9 | 0 | 1.5 | FALSE
40 MVA 110/10 kV | 0.05 | 18 | 0.34 | 40 | 10 | 110 | 16.2 | 150 | YNd5 | hv | 0 | -9 | 9 | 0 | 1.5 | FALSE
25 MVA 110/10 kV | 0.07 | 14 | 0.41 | 25 | 10 | 110 | 12 | 150 | YNd5 | hv | 0 | -9 | 9 | 0 | 1.5 | FALSE
0.25 MVA 20/0.4 kV | 0.32 | 0.8 | 1.44 | 0.25 | 0.4 | 20 | 6 | 150 | Yzn5 | hv | 0 | -2 | 2 | 0 | 2.5 | FALSE
0.4 MVA 20/0.4 kV | 0.3375 | 1.35 | 1.425 | 0.4 | 0.4 | 20 | 6 | 150 | Dyn5 | hv | 0 | -2 | 2 | 0 | 2.5 | FALSE
0.63 MVA 20/0.4 kV | 0.2619 | 1.65 | 1.206 | 0.63 | 0.4 | 20 | 6 | 150 | Dyn5 | hv | 0 | -2 | 2 | 0 | 2.5 | FALSE
0.25 MVA 10/0.4 kV | 0.24 | 0.6 | 1.2 | 0.25 | 0.4 | 10 | 4 | 150 | Dyn5 | hv | 0 | -2 | 2 | 0 | 2.5 | FALSE
0.4 MVA 10/0.4 kV | 0.2375 | 0.95 | 1.325 | 0.4 | 0.4 | 10 | 4 | 150 | Dyn5 | hv | 0 | -2 | 2 | 0 | 2.5 | FALSE
0.63 MVA 10/0.4 kV | 0.1873 | 1.18 | 1.0794 | 0.63 | 0.4 | 10 | 4 | 150 | Dyn5 | hv | 0 | -2 | 2 | 0 | 2.5 | FALSE

## trafo3w_std_types
| sn_hv_mva | sn_mv_mva | sn_lv_mva | vn_hv_kv | vn_mv_kv | vn_lv_kv | vk_hv_percent | vk_mv_percent | vk_lv_percent | vkr_hv_percent | vkr_mv_percent | vkr_lv_percent | pfe_kw | i0_percent | shift_mv_degree | shift_lv_degree | vector_group | tap_side | tap_neutral | tap_min | tap_max | tap_step_percent
63/25/38 MVA 110/20/10 kV | 63 | 25 | 38 | 110 | 20 | 10 | 10.4 | 10.4 | 10.4 | 0.28 | 0.32 | 0.35 | 35 | 0.89 | 0 | 0 | YN0yn0yn0 | hv | 0 | -10 | 10 | 1.2
63/25/38 MVA 110/10/10 kV | 63 | 25 | 38 | 110 | 10 | 10 | 10.4 | 10.4 | 10.4 | 0.28 | 0.32 | 0.35 | 35 | 0.89 | 0 | 0 | YN0yn0yn0 | hv | 0 | -10 | 10 | 1.2

## fuse_std_types
| fuse_type | i_rated_a | t_avg | t_min | t_total | x_avg | x_min | x_total
HV 100A | HV 100A | 100 | 0 | [10.0, 3.64, 0.854, 0.281, 0.1, 0.0531, 0.022, 0.01] | [10.0, 4.267, 1.21, 0.403, 0.1, 0.058, 0.022, 0.01] | 0 | [300.0, 350.0, 450.0, 550.0, 700.0, 850.0, 1200.0, 1752.0] | [600.0, 700.0, 900.0, 1150.0, 1665.0, 2000.0, 3000.0, 4313.0]
HV 10A | HV 10A | 10 | 0 | [10.0, 1675.0, 0.344, 0.156, 0.1, 0.0417, 0.0171, 0.01] | [10.0, 1.3, 0.3, 0.155, 0.1, 0.0555, 0.023, 0.01] | 0 | [30.0, 32.0, 35.0, 37.0, 39.0, 50.0, 70.0, 88.0] | [60.0, 70.0, 80.0, 87.0, 94.0, 110.0, 150.0, 216.0]
HV 125A | HV 125A | 125 | 0 | [10.0, 1.82, 0.344, 0.1, 0.0467, 0.0269, 0.01] | [10.0, 2.478, 0.426, 0.1, 0.0427, 0.0211, 0.01] | 0 | [375.0, 500.0, 700.0, 925.0, 1200.0, 1500.0, 2341.0] | [750.0, 1000.0, 1500.0, 2200.0, 3000.0, 4000.0, 5765.0]
HV 160A | HV 160A | 160 | 0 | [10.0, 4.15, 1.03, 0.198, 0.1, 0.051, 0.0172, 0.01] | [10.0, 2.3, 0.734, 0.274, 0.1, 0.046, 0.0177, 0.01] | 0 | [480.0, 550.0, 700.0, 1000.0, 1260.0, 1600.0, 2500.0, 3227.0] | [960.0, 1300.0, 1700.0, 2200.0, 2996.0, 4000.0, 6000.0, 7946.0]
HV 16A | HV 16A | 16 | 0 | [10.0, 0.352, 0.164, 0.1, 0.0649, 0.0342, 0.01] | [10.0, 2.34, 0.722, 0.181, 0.1, 0.055, 0.0296, 0.01] | 0 | [48.0, 60.0, 65.0, 71.0, 80.0, 100.0, 162.0] | [96.0, 110.0, 125.0, 150.0, 168.0, 200.0, 250.0, 398.0]
HV 200A | HV 200A | 200 | 0 | [10.0, 4.267, 1.21, 0.403, 0.1, 0.058, 0.022, 0.01] | [10.0, 3.73, 1.654, 0.328, 0.1, 0.0531, 0.019, 0.01] | 0 | [600.0, 700.0, 900.0, 1150.0, 1665.0, 2000.0, 3000.0, 4313.0] | [1200.0, 1500.0, 1800.0, 2700.0, 3960.0, 5000.0, 7500.0, 10620.0]
HV 20A | HV 20A | 20 | 0 | [10.0, 1.3, 0.3, 0.155, 0.1, 0.0555, 0.023, 0.01] | [10.0, 1.3, 0.161, 0.1, 0.0611, 0.0399, 0.0141, 0.01] | 0 | [60.0, 70.0, 80.0, 87.0, 94.0, 110.0, 150.0, 216.0] | [120.0, 150.0, 200.0, 223.0, 260.0, 300.0, 450.0, 532.0]
HV 25A | HV 25A | 25 | 0 | [10.0, 2.512, 0.833, 0.299, 0.1, 0.0372, 0.0223, 0.01] | [10.0, 3.125, 0.597, 0.198, 0.1, 0.0378, 0.022, 0.01] | 0 | [75.0, 82.0, 90.0, 100.0, 124.0, 170.0, 200.0, 289.0] | [150.0, 170.0, 210.0, 250.0, 294.0, 400.0, 500.0, 711.0]
HV 31.5A | HV 31.5A | 31.5 | 0 | [10.0, 2.34, 0.722, 0.181, 0.1, 0.055, 0.0296, 0.01] | [10.0, 2.84, 0.368, 0.164, 0.1, 0.0621, 0.0378, 0.0195, 0.01] | 0 | [95.0, 110.0, 125.0, 150.0, 165.0, 200.0, 250.0, 390.0] | [189.0, 220.0, 300.0, 350.0, 393.0, 450.0, 530.0, 700.0, 960.0]
HV 40A | HV 40A | 40 | 0 | [10.0, 1.3, 0.161, 0.1, 0.0611, 0.0399, 0.0141, 0.01] | [10.0, 2.05, 0.369, 0.198, 0.1, 0.051, 0.0298, 0.01] | 0 | [120.0, 150.0, 200.0, 223.0, 260.0, 300.0, 450.0, 532.0] | [240.0, 300.0, 400.0, 450.0, 530.0, 650.0, 800.0, 1311.0]
HV 50A | HV 50A | 50 | 0 | [10.0, 3.215, 0.597, 0.198, 0.1, 0.0378, 0.022, 0.01] | [10.0, 3.64, 0.854, 0.281, 0.1, 0.0531, 0.022, 0.01] | 0 | [150.0, 170.0, 210.0, 250.0, 294.0, 400.0, 500.0, 711.0] | [300.0, 350.0, 450.0, 550.0, 700.0, 850.0, 1200.0, 1752.0]
HV 6.3A | HV 6.3A | 6.3 | 0 | [10.0, 1.39, 0.344, 0.168, 0.1, 0.056, 0.0263, 0.01] | [10.0, 1.711, 0.516, 0.198, 0.1, 0.0634, 0.0303, 0.01] | 0 | [19.0, 19.5, 20.4, 20.8, 22.0, 25.0, 32.0, 48.0] | [38.0, 40.0, 43.0, 48.0, 53.0, 60.0, 75.0, 118.0]
HV 63A | HV 63A | 63 | 0 | [10.0, 2.84, 0.368, 0.164, 0.1, 0.0621, 0.0378, 0.0195, 0.01] | [10.0, 1.82, 0.344, 0.1, 0.0467, 0.0269, 0.01] | 0 | [189.0, 220.0, 300.0, 350.0, 393.0, 450.0, 530.0, 700.0, 961.0] | [378.0, 500.0, 700.0, 934.0, 1200.0, 1500.0, 2366.0]
HV 80A | HV 80A | 80 | 0 | [10.0, 2.05, 0.369, 0.198, 0.1, 0.051, 0.0298, 0.01] | [10.0, 4.15, 1.03, 0.198, 0.1, 0.051, 0.0172, 0.01] | 0 | [240.0, 300.0, 400.0, 450.0, 530.0, 650.0, 800.0, 1311.0] | [480.0, 550.0, 700.0, 1000.0, 1260.0, 1600.0, 2500.0, 3227.0]
Siemens NH-1-100 | Siemens NH-1-100 | 100 | [5400.0, 2000.0, 400.0, 20.0, 1.0, 0.2, 0.012, 0.004] | 0 | 0 | [150.0, 190.0, 250.0, 430.0, 900.0, 1250.0, 2700.0, 3600.0] | 0 | 0
Siemens NH-1-125 | Siemens NH-1-125 | 125 | [4800.0, 120.0, 7.0, 0.1, 0.004] | 0 | 0 | [180.0, 400.0, 740.0, 2000.0, 4250.0] | 0 | 0
Siemens NH-1-16 | Siemens NH-1-16 | 16 | [4000.0, 400.0, 2.0, 0.1, 0.04, 0.01] | 0 | 0 | [26.0, 35.0, 75.0, 150.0, 200.0, 300.0] | 0 | 0
Siemens NH-1-160 | Siemens NH-1-160 | 160 | [4800.0, 120.0, 7.0, 0.1, 0.004] | 0 | 0 | [210.0, 500.0, 900.0, 2300.0, 5000.0] | 0 | 0
Siemens NH-1-25 | Siemens NH-1-25 | 25 | [4000.0, 1000.0, 10.0, 0.2, 0.02, 0.01] | 0 | 0 | [40.0, 50.0, 100.0, 210.0, 400.0, 500.0] | 0 | 0
Siemens NH-1-50 | Siemens NH-1-50 | 50 | [4000.0, 40.0, 4.0, 1.0, 0.02, 0.01] | 0 | 0 | [86.0, 200.0, 300.0, 400.0, 1000.0, 1280.0] | 0 | 0
Siemens NH-1-63 | Siemens NH-1-63 | 63 | [4000.0, 100.0, 10.0, 2.0, 0.04, 0.01] | 0 | 0 | [100.0, 200.0, 300.0, 400.0, 1000.0, 1500.0] | 0 | 0
Siemens NH-1-80 | Siemens NH-1-80 | 80 | [4800.0, 120.0, 7.0, 0.1, 0.01] | 0 | 0 | [150.58, 250.0, 450.0, 1150.0, 2470.0] | 0 | 0
Siemens NH-2-1000 | Siemens NH-2-1000 | 1000 | [4800.0, 120.0, 7.0, 0.1, 0.004] | 0 | 0 | [1900.0, 3500.0, 8400.0, 24000.0, 52000.0] | 0 | 0
Siemens NH-2-200 | Siemens NH-2-200 | 200 | [4800.0, 120.0, 7.0, 0.1, 0.004] | 0 | 0 | [280.0, 650.0, 1200.0, 3000.0, 7000.0] | 0 | 0
Siemens NH-2-224 | Siemens NH-2-224 | 224 | [4800.0, 120.0, 7.0, 0.2, 0.04, 0.004] | 0 | 0 | [400.0, 750.0, 1453.0, 3025.0, 4315.0, 7600.0] | 0 | 0
Siemens NH-2-250 | Siemens NH-2-250 | 250 | [4800.0, 120.0, 7.0, 0.1, 0.004] | 0 | 0 | [450.0, 800.0, 1650.0, 4000.0, 8500.0] | 0 | 0
Siemens NH-2-315 | Siemens NH-2-315 | 315 | [4800.0, 120.0, 7.0, 0.1, 0.004] | 0 | 0 | [550.0, 920.0, 1900.0, 5000.0, 11000.0] | 0 | 0
Siemens NH-2-355 | Siemens NH-2-355 | 355 | [4800.0, 120.0, 6.0, 0.1, 0.004] | 0 | 0 | [650.0, 1116.27, 2350.0, 5840.0, 12790.0] | 0 | 0
Siemens NH-2-400 | Siemens NH-2-400 | 400 | [4800.0, 120.0, 7.0, 0.1, 0.004] | 0 | 0 | [720.0, 1350.0, 2800.0, 6500.0, 15000.0] | 0 | 0
Siemens NH-2-425 | Siemens NH-2-425 | 425 | [4800.0, 120.0, 7.0, 0.1, 0.004] | 0 | 0 | [850.0, 1500.0, 3050.0, 7500.0, 16500.0] | 0 | 0
Siemens NH-2-630 | Siemens NH-2-630 | 630 | [4800.0, 120.0, 7.0, 0.1, 0.004] | 0 | 0 | [1200.0, 2000.0, 4800.0, 12000.0, 26000.0] | 0 | 0

## res_bus
| vm_pu | va_degree | p_mw | q_mvar
0 | 0.99025 | -0.18583 | 0.013413 | 0.0033616
1 | 0.9907 | -0.17711 | 0 | 0
2 | 0.98635 | -0.26089 | 0 | 0
3 | 0.996 | -0.075837 | 0 | 0
4 | 0.98428 | -0.30108 | 0.065505 | 0.016417
5 | 0.98339 | -0.31845 | 0 | 0
6 | 0.98268 | -0.33234 | 0.055624 | 0.013941
7 | 0.99587 | -0.078365 | 0 | 0
8 | 0.99984 | -0.0030527 | 0.021411 | 0.0053661
9 | 1 | 0 | -0.61622 | -0.15747
10 | 0.98189 | -0.34777 | 0.0626 | 0.015689
11 | 0.99198 | -0.15306 | 0 | 0
12 | 0.99236 | -0.14565 | 0 | 0
13 | 0.99188 | -0.15486 | 0 | 0
14 | 0.9822 | -0.34254 | 0 | 0
15 | 0.98288 | -0.32914 | 0.020316 | 0.0050918
16 | 0.9812 | -0.36209 | 0.054344 | 0.01362
17 | 0.98058 | -0.3734 | 0 | 0
18 | 0.97843 | -0.41548 | 0 | 0
19 | 0.97992 | -0.38636 | 0.033625 | 0.0084272
20 | 0.98975 | -0.19622 | 0 | 0
21 | 0.99297 | -0.13388 | 0 | 0
22 | 0.98843 | -0.22184 | 0.059038 | 0.014796
23 | 0.99456 | -0.10332 | 0.020862 | 0.0052285
24 | 0.99388 | -0.11638 | 0.013991 | 0.0035064
25 | 0.98753 | -0.23881 | 0.0497 | 0.012456
26 | 0.98428 | -0.30193 | 0 | 0
27 | 0.97988 | -0.38704 | 0.037616 | 0.0094275
28 | 0.97786 | -0.42668 | 0.058396 | 0.014635
29 | 0.97818 | -0.42038 | 0.028472 | 0.0071359
30 | 0.99178 | -0.1568 | 0.010746 | 0.0026931
31 | 0.99998 | 149.9956 | 0 | 0

## res_line
| p_from_mw | q_from_mvar | p_to_mw | q_to_mvar | pl_mw | ql_mvar | i_from_ka | i_to_ka | i_ka | vm_from_pu | va_from_degree | vm_to_pu | va_to_degree | loading_percent
0 | -0.013413 | -0.0033616 | 0.013418 | 0.0033647 | 5.5729e-06 | 3.0958e-06 | 0.020155 | 0.020155 | 0.020155 | 0.99025 | -0.18583 | 0.9907 | -0.17711 | 5.5371
1 | 0.34491 | 0.087629 | -0.34353 | -0.086747 | 0.0013851 | 0.00088207 | 0.51848 | 0.51848 | 0.51848 | 0.9907 | -0.17711 | 0.98635 | -0.26089 | 28.4878
2 | -0.35833 | -0.090994 | 0.36009 | 0.092112 | 0.0017557 | 0.0011184 | 0.53863 | 0.53863 | 0.53863 | 0.9907 | -0.17711 | 0.996 | -0.075837 | 29.5952
3 | 0.34353 | 0.086747 | -0.34287 | -0.086327 | 0.00066006 | 0.00042036 | 0.51848 | 0.51848 | 0.51848 | 0.98635 | -0.26089 | 0.98428 | -0.30108 | 28.4879
4 | 0.2309 | 0.0586 | -0.23087 | -0.058583 | 2.8074e-05 | 1.7763e-05 | 0.34522 | 0.34522 | 0.34522 | 0.996 | -0.075837 | 0.99587 | -0.078365 | 18.9679
5 | -0.59098 | -0.15071 | 0.59307 | 0.15204 | 0.0020849 | 0.001332 | 0.88385 | 0.88385 | 0.88385 | 0.996 | -0.075837 | 0.99984 | -0.0030527 | 48.563
6 | 0.27736 | 0.06991 | -0.27713 | -0.069763 | 0.00023033 | 0.0001463 | 0.41945 | 0.41945 | 0.41945 | 0.98428 | -0.30108 | 0.98339 | -0.31845 | 23.0468
7 | 0.27713 | 0.069763 | -0.27695 | -0.069647 | 0.0001839 | 0.00011681 | 0.41945 | 0.41945 | 0.41945 | 0.98339 | -0.31845 | 0.98268 | -0.33234 | 23.0468
8 | 0.22132 | 0.055706 | -0.22116 | -0.055603 | 0.00016309 | 0.00010315 | 0.33522 | 0.33522 | 0.33522 | 0.98268 | -0.33234 | 0.98189 | -0.34777 | 18.4189
9 | 0.23087 | 0.058583 | -0.23059 | -0.058407 | 0.00027673 | 0.00017509 | 0.34522 | 0.34522 | 0.34522 | 0.99587 | -0.078365 | 0.99456 | -0.10332 | 18.968
10 | -0.61448 | -0.15741 | 0.61457 | 0.15747 | 9.0908e-05 | 5.8086e-05 | 0.91571 | 0.91571 | 0.91571 | 0.99984 | -0.0030527 | 1 | 0 | 50.3137
11 | 0.15856 | 0.039914 | -0.15837 | -0.03979 | 0.00019401 | 0.00012371 | 0.24036 | 0.24036 | 0.24036 | 0.98189 | -0.34777 | 0.98058 | -0.3734 | 33.016
12 | -0.010748 | -0.0026941 | 0.010751 | 0.002696 | 3.7937e-06 | 1.9253e-06 | 0.016122 | 0.016122 | 0.016122 | 0.99198 | -0.15306 | 0.99236 | -0.14565 | 4.4291
13 | 0.010748 | 0.0026941 | -0.010747 | -0.0026936 | 9.2207e-07 | 4.6801e-07 | 0.016122 | 0.016122 | 0.016122 | 0.99198 | -0.15306 | 0.99188 | -0.15486 | 4.4291
14 | 0.12533 | 0.031785 | -0.12477 | -0.031428 | 0.00055857 | 0.00035695 | 0.18806 | 0.18806 | 0.18806 | 0.99236 | -0.14565 | 0.98753 | -0.23881 | 51.6649
15 | -0.13608 | -0.034481 | 0.13616 | 0.03453 | 7.7028e-05 | 4.9234e-05 | 0.20418 | 0.20418 | 0.20418 | 0.99236 | -0.14565 | 0.99297 | -0.13388 | 56.0939
16 | 0.010747 | 0.0026936 | -0.010746 | -0.0026931 | 9.9606e-07 | 5.0559e-07 | 0.016122 | 0.016122 | 0.016122 | 0.99188 | -0.15486 | 0.99178 | -0.1568 | 4.4292
17 | -0.054394 | -0.013652 | 0.054429 | 0.013674 | 3.478e-05 | 2.2086e-05 | 0.082414 | 0.082414 | 0.082414 | 0.9822 | -0.34254 | 0.98288 | -0.32914 | 22.6412
18 | 0.054394 | 0.013652 | -0.054344 | -0.01362 | 5.0669e-05 | 3.2177e-05 | 0.082414 | 0.082414 | 0.082414 | 0.9822 | -0.34254 | 0.9812 | -0.36209 | 22.6412
19 | -0.074746 | -0.018766 | 0.074843 | 0.018828 | 9.7162e-05 | 6.1927e-05 | 0.11317 | 0.11317 | 0.11317 | 0.98288 | -0.32914 | 0.98428 | -0.30193 | 31.0911
20 | 0.087081 | 0.021907 | -0.086906 | -0.021795 | 0.00017468 | 0.00011146 | 0.13217 | 0.13217 | 0.13217 | 0.98058 | -0.3734 | 0.97843 | -0.41548 | 36.3114
21 | 0.071286 | 0.017884 | -0.071242 | -0.017855 | 4.4e-05 | 2.8034e-05 | 0.10818 | 0.10818 | 0.10818 | 0.98058 | -0.3734 | 0.97992 | -0.38636 | 29.7205
22 | 0.028479 | 0.00714 | -0.028472 | -0.0071359 | 6.6528e-06 | 4.1391e-06 | 0.043312 | 0.043313 | 0.043313 | 0.97843 | -0.41548 | 0.97818 | -0.42038 | 11.899
23 | 0.058427 | 0.014655 | -0.058396 | -0.014635 | 3.1179e-05 | 1.9822e-05 | 0.088861 | 0.088861 | 0.088861 | 0.97843 | -0.41548 | 0.97786 | -0.42668 | 24.4124
24 | 0.037618 | 0.0094283 | -0.037616 | -0.0094275 | 1.2314e-06 | 7.7543e-07 | 0.057123 | 0.057123 | 0.057123 | 0.97992 | -0.38636 | 0.97988 | -0.38704 | 15.6931
25 | -0.05911 | -0.014842 | 0.059286 | 0.014954 | 0.00017639 | 0.00011212 | 0.088878 | 0.088877 | 0.088878 | 0.98975 | -0.19622 | 0.99297 | -0.13388 | 24.4169
26 | 0.05911 | 0.014842 | -0.059038 | -0.014796 | 7.2133e-05 | 4.5853e-05 | 0.088878 | 0.088878 | 0.088878 | 0.98975 | -0.19622 | 0.98843 | -0.22184 | 24.4169
27 | -0.19544 | -0.049485 | 0.19561 | 0.04959 | 0.00016432 | 0.0001049 | 0.29306 | 0.29306 | 0.29306 | 0.99297 | -0.13388 | 0.99388 | -0.11638 | 40.2553
28 | 0.20973 | 0.053179 | -0.2096 | -0.053096 | 0.00013159 | 8.3063e-05 | 0.314 | 0.31401 | 0.31401 | 0.99456 | -0.10332 | 0.99388 | -0.11638 | 17.253
29 | 0.075069 | 0.018972 | -0.074843 | -0.018828 | 0.00022646 | 0.00014433 | 0.11317 | 0.11317 | 0.11317 | 0.98753 | -0.23881 | 0.98428 | -0.30193 | 31.0911

## res_trafo
| p_hv_mw | q_hv_mvar | p_lv_mw | q_lv_mvar | pl_mw | ql_mvar | i_hv_ka | i_lv_ka | vm_hv_pu | va_hv_degree | vm_lv_pu | va_lv_degree | loading_percent
0 | -1.2729e-15 | -1.3162e-15 | 0.00165 | 1.2699e-07 | 0.00165 | 1.2699e-07 | 5.2857e-17 | 0.0023815 | 0.99998 | 149.9956 | 1 | 0 | 0.2619

## res_ext_grid
| p_mw | q_mvar
0 | 0.61622 | 0.15747

## res_load
| p_mw | q_mvar
0 | 0.013413 | 0.0033616
1 | 0.065505 | 0.016417
2 | 0.055624 | 0.013941
3 | 0.021411 | 0.0053661
4 | 0.0626 | 0.015689
5 | 0.020316 | 0.0050918
6 | 0.054344 | 0.01362
7 | 0.033625 | 0.0084272
8 | 0.059038 | 0.014796
9 | 0.020862 | 0.0052285
10 | 0.013991 | 0.0035064
11 | 0.0497 | 0.012456
12 | 0.037616 | 0.0094275
13 | 0.058396 | 0.014635
14 | 0.028472 | 0.0071359
15 | 0.010746 | 0.0026931

## dtypes
| element | column | dtype
0 | bus | name | object
1 | bus | vn_kv | float64
2 | bus | type | object
3 | bus | zone | object
4 | bus | in_service | bool
5 | load | name | object
6 | load | bus | uint32
7 | load | p_mw | float64
8 | load | q_mvar | float64
9 | load | const_z_percent | float64
10 | load | const_i_percent | float64
11 | load | sn_mva | float64
12 | load | scaling | float64
13 | load | in_service | bool
14 | load | type | object
15 | ext_grid | name | object
16 | ext_grid | bus | uint32
17 | ext_grid | vm_pu | float64
18 | ext_grid | va_degree | float64
19 | ext_grid | slack_weight | float64
20 | ext_grid | in_service | bool
21 | line | name | object
22 | line | std_type | object
23 | line | from_bus | uint32
24 | line | to_bus | uint32
25 | line | length_km | float64
26 | line | r_ohm_per_km | float64
27 | line | x_ohm_per_km | float64
28 | line | c_nf_per_km | float64
29 | line | g_us_per_km | float64
30 | line | max_i_ka | float64
31 | line | df | float64
32 | line | parallel | uint32
33 | line | type | object
34 | line | in_service | bool
35 | trafo | name | object
36 | trafo | std_type | object
37 | trafo | hv_bus | uint32
38 | trafo | lv_bus | uint32
39 | trafo | sn_mva | float64
40 | trafo | vn_hv_kv | float64
41 | trafo | vn_lv_kv | float64
42 | trafo | vk_percent | float64
43 | trafo | vkr_percent | float64
44 | trafo | pfe_kw | float64
45 | trafo | i0_percent | float64
46 | trafo | shift_degree | float64
47 | trafo | tap_side | object
48 | trafo | tap_neutral | int32
49 | trafo | tap_min | int32
50 | trafo | tap_max | int32
51 | trafo | tap_step_percent | float64
52 | trafo | tap_step_degree | float64
53 | trafo | tap_pos | int32
54 | trafo | tap_phase_shifter | bool
55 | trafo | parallel | uint32
56 | trafo | df | float64
57 | trafo | in_service | bool
58 | line_geodata | coords | object
59 | bus_geodata | x | float64
60 | bus_geodata | y | float64
61 | bus_geodata | coords | object
62 | res_bus | vm_pu | float64
63 | res_bus | va_degree | float64
64 | res_bus | p_mw | float64
65 | res_bus | q_mvar | float64
66 | res_line | p_from_mw | float64
67 | res_line | q_from_mvar | float64
68 | res_line | p_to_mw | float64
69 | res_line | q_to_mvar | float64
70 | res_line | pl_mw | float64
71 | res_line | ql_mvar | float64
72 | res_line | i_from_ka | float64
73 | res_line | i_to_ka | float64
74 | res_line | i_ka | float64
75 | res_line | vm_from_pu | float64
76 | res_line | va_from_degree | float64
77 | res_line | vm_to_pu | float64
78 | res_line | va_to_degree | float64
79 | res_line | loading_percent | float64
80 | res_trafo | p_hv_mw | float64
81 | res_trafo | q_hv_mvar | float64
82 | res_trafo | p_lv_mw | float64
83 | res_trafo | q_lv_mvar | float64
84 | res_trafo | pl_mw | float64
85 | res_trafo | ql_mvar | float64
86 | res_trafo | i_hv_ka | float64
87 | res_trafo | i_lv_ka | float64
88 | res_trafo | vm_hv_pu | float64
89 | res_trafo | va_hv_degree | float64
90 | res_trafo | vm_lv_pu | float64
91 | res_trafo | va_lv_degree | float64
92 | res_trafo | loading_percent | float64
93 | res_ext_grid | p_mw | float64
94 | res_ext_grid | q_mvar | float64
95 | res_load | p_mw | float64
96 | res_load | q_mvar | float64

## parameters
| version | format_version | converged | OPF_converged | name | f_hz | sn_mva
0 | 2.14.6 | 2.14.0 | TRUE | FALSE |  | 50 | 1