## bus
| name | vn_kv | type | zone | in_service
0 | bus_LV_1711-36_0_6_node_0 | 0.4 | n |  | TRUE
1 | bus_LV_1711-36_0_6_node_1 | 0.4 | n |  | TRUE
2 | bus_LV_1711-36_0_6_node_2 | 0.4 | n |  | TRUE
3 | bus_LV_1711-36_0_6_node_3 | 0.4 | n |  | TRUE
4 | bus_LV_1711-36_0_6_node_4 | 0.4 | n |  | TRUE
5 | bus_LV_1711-36_0_6_node_6 | 0.4 | n |  | TRUE
6 | bus_LV_1711-36_0_6_node_7 | 0.4 | n |  | TRUE
7 | bus_LV_1711-36_0_6_node_8 | 0.4 | n |  | TRUE
8 | bus_LV_1711-36_0_6_node_9 | 0.4 | n |  | TRUE
9 | bus_LV_1711-36_0_6_node_5 | 0.4 | n |  | TRUE
10 | bus_LV_1711-36_0_6_node_40 | 0.4 | n |  | TRUE
11 | bus_LV_1711-36_0_6_node_22 | 0.4 | n |  | TRUE
12 | bus_LV_1711-36_0_6_node_10 | 0.4 | n |  | TRUE
13 | bus_LV_1711-36_0_6_node_15 | 0.4 | n |  | TRUE
14 | bus_LV_1711-36_0_6_node_16 | 0.4 | n |  | TRUE
15 | bus_LV_1711-36_0_6_node_23 | 0.4 | n |  | TRUE
16 | bus_LV_1711-36_0_6_node_12 | 0.4 | n |  | TRUE
17 | bus_LV_1711-36_0_6_node_30 | 0.4 | n |  | TRUE
18 | bus_LV_1711-36_0_6_node_28 | 0.4 | n |  | TRUE
19 | bus_LV_1711-36_0_6_node_11 | 0.4 | n |  | TRUE
20 | bus_LV_1711-36_0_6_node_13 | 0.4 | n |  | TRUE
21 | bus_LV_1711-36_0_6_node_14 | 0.4 | n |  | TRUE
22 | bus_LV_1711-36_0_6_node_21 | 0.4 | n |  | TRUE
23 | bus_LV_1711-36_0_6_node_17 | 0.4 | n |  | TRUE
24 | bus_LV_1711-36_0_6_node_19 | 0.4 | n |  | TRUE
25 | bus_LV_1711-36_0_6_node_18 | 0.4 | n |  | TRUE
26 | bus_LV_1711-36_0_6_node_36 | 0.4 | n |  | TRUE
27 | bus_LV_1711-36_0_6_node_33 | 0.4 | n |  | TRUE
28 | bus_LV_1711-36_0_6_node_31 | 0.4 | n |  | TRUE
29 | bus_LV_1711-36_0_6_node_20 | 0.4 | n |  | TRUE
30 | bus_LV_1711-36_0_6_node_37 | 0.4 | n |  | TRUE
31 | bus_LV_1711-36_0_6_node_32 | 0.4 | n |  | TRUE
32 | bus_LV_1711-36_0_6_node_26 | 0.4 | n |  | TRUE
33 | bus_LV_1711-36_0_6_node_34 | 0.4 | n |  | TRUE
34 | bus_LV_1711-36_0_6_node_38 | 0.4 | n |  | TRUE
35 | bus_LV_1711-36_0_6_node_24 | 0.4 | n |  | TRUE
36 | bus_LV_1711-36_0_6_node_27 | 0.4 | n |  | TRUE
37 | bus_LV_1711-36_0_6_node_29 | 0.4 | n |  | TRUE
38 | bus_LV_1711-36_0_6_node_39 | 0.4 | n |  | TRUE
39 | bus_LV_1711-36_0_6_node_35 | 0.4 | n |  | TRUE
40 | bus_MV_228_1_node_189 | 20 | n |  | TRUE

## load
| name | bus | p_mw | q_mvar | const_z_percent | const_i_percent | sn_mva | scaling | in_service | type
0 | LV_1711-36_0_6_load_0 | 0 | 0.011054 | 0.0027705 | 0 | 0 |  | 1 | TRUE | wye
1 | LV_1711-36_0_6_load_1 | 1 | 0.025197 | 0.0063149 | 0 | 0 |  | 1 | TRUE | wye
2 | LV_1711-36_0_6_load_8 | 7 | 0.0020864 | 0.0005229 | 0 | 0 |  | 1 | TRUE | wye
3 | LV_1711-36_0_6_load_9 | 8 | 0.0062038 | 0.0015548 | 0 | 0 |  | 1 | TRUE | wye
4 | LV_1711-36_0_6_load_40 | 10 | 0.0052548 | 0.001317 | 0 | 0 |  | 1 | TRUE | wye
5 | LV_1711-36_0_6_load_22 | 11 | 0.0064207 | 0.0016092 | 0 | 0 |  | 1 | TRUE | wye
6 | LV_1711-36_0_6_load_10 | 12 | 0.057453 | 0.014399 | 0 | 0 |  | 1 | TRUE | wye
7 | LV_1711-36_0_6_load_15 | 13 | 0.024868 | 0.0062326 | 0 | 0 |  | 1 | TRUE | wye
8 | LV_1711-36_0_6_load_23 | 15 | 0.0017124 | 0.00042916 | 0 | 0 |  | 1 | TRUE | wye
9 | LV_1711-36_0_6_load_30 | 17 | 0.0076808 | 0.001925 | 0 | 0 |  | 1 | TRUE | wye
10 | LV_1711-36_0_6_load_28 | 18 | 0.0034556 | 0.00086607 | 0 | 0 |  | 1 | TRUE | wye
11 | LV_1711-36_0_6_load_13 | 20 | 0.0020943 | 0.00052487 | 0 | 0 |  | 1 | TRUE | wye
12 | LV_1711-36_0_6_load_14 | 21 | 0.0024976 | 0.00062596 | 0 | 0 |  | 1 | TRUE | wye
13 | LV_1711-36_0_6_load_21 | 22 | 0.0025662 | 0.00064315 | 0 | 0 |  | 1 | TRUE | wye
14 | LV_1711-36_0_6_load_36 | 26 | 0.061883 | 0.015509 | 0 | 0 |  | 1 | TRUE | wye
15 | LV_1711-36_0_6_load_33 | 27 | 0.0095121 | 0.0023839 | 0 | 0 |  | 1 | TRUE | wye
16 | LV_1711-36_0_6_load_31 | 28 | 0.0019685 | 0.00049336 | 0 | 0 |  | 1 | TRUE | wye
17 | LV_1711-36_0_6_load_37 | 30 | 0.0034414 | 0.00086249 | 0 | 0 |  | 1 | TRUE | wye
18 | LV_1711-36_0_6_load_32 | 31 | 0.010593 | 0.0026548 | 0 | 0 |  | 1 | TRUE | wye
19 | LV_1711-36_0_6_load_26 | 32 | 0.0047276 | 0.0011849 | 0 | 0 |  | 1 | TRUE | wye
20 | LV_1711-36_0_6_load_34 | 33 | 0.10468 | 0.026236 | 0 | 0 |  | 1 | TRUE | wye
21 | LV_1711-36_0_6_load_38 | 34 | 0.0055388 | 0.0013882 | 0 | 0 |  | 1 | TRUE | wye
22 | LV_1711-36_0_6_load_24 | 35 | 0.030289 | 0.0075912 | 0 | 0 |  | 1 | TRUE | wye
23 | LV_1711-36_0_6_load_27 | 36 | 0.0024892 | 0.00062386 | 0 | 0 |  | 1 | TRUE | wye
24 | LV_1711-36_0_6_load_29 | 37 | 0.0040677 | 0.0010195 | 0 | 0 |  | 1 | TRUE | wye
25 | LV_1711-36_0_6_load_39 | 38 | 0.0049099 | 0.0012305 | 0 | 0 |  | 1 | TRUE | wye
26 | LV_1711-36_0_6_load_35 | 39 | 0.0885 | 0.02218 | 0 | 0 |  | 1 | TRUE | wye

## ext_grid
| name | bus | vm_pu | va_degree | slack_weight | in_service
0 |  | 16 | 1 | 0 | 1 | TRUE

## line
| name | std_type | from_bus | to_bus | length_km | r_ohm_per_km | x_ohm_per_km | c_nf_per_km | g_us_per_km | max_i_ka | df | parallel | type | in_service
0 | LV_1711-36_0_6_line_0 |  | 0 | 1 | 0.043946 | 0.125 | 0.08 | 261 | 0 | 0.364 | 1 | 1 | cs | TRUE
1 | LV_1711-36_0_6_line_1 |  | 0 | 2 | 0.029468 | 0.125 | 0.08 | 261 | 0 | 0.364 | 1 | 1 | cs | TRUE
2 | LV_1711-36_0_6_line_2 |  | 1 | 3 | 0.026869 | 0.125 | 0.08 | 261 | 0 | 0.364 | 1 | 1 | cs | TRUE
3 | LV_1711-36_0_6_line_3 |  | 2 | 4 | 0.013522 | 0.125 | 0.08 | 261 | 0 | 0.364 | 1 | 1 | cs | TRUE
4 | LV_1711-36_0_6_line_4 |  | 2 | 5 | 0.074569 | 0.125 | 0.08 | 261 | 0 | 0.364 | 1 | 1 | cs | TRUE
5 | LV_1711-36_0_6_line_5 |  | 3 | 6 | 0.00655 | 0.125 | 0.08 | 261 | 0 | 0.364 | 1 | 1 | cs | TRUE
6 | LV_1711-36_0_6_line_6 |  | 3 | 7 | 0.025415 | 0.125 | 0.08 | 261 | 0 | 0.364 | 1 | 1 | cs | TRUE
7 | LV_1711-36_0_6_line_7 |  | 3 | 8 | 0.016835 | 0.125 | 0.08 | 261 | 0 | 0.364 | 1 | 1 | cs | TRUE
8 | LV_1711-36_0_6_line_8 |  | 4 | 9 | 0.043711 | 0.125 | 0.08 | 261 | 0 | 0.364 | 1 | 1 | cs | TRUE
9 | LV_1711-36_0_6_line_9 |  | 5 | 11 | 0.053335 | 0.125 | 0.08 | 261 | 0 | 0.364 | 1 | 1 | cs | TRUE
10 | LV_1711-36_0_6_line_10 |  | 6 | 12 | 0.023299 | 0.125 | 0.08 | 261 | 0 | 0.364 | 1 | 1 | cs | TRUE
11 | LV_1711-36_0_6_line_11 |  | 6 | 13 | 0.01632 | 0.125 | 0.08 | 261 | 0 | 0.364 | 1 | 2 | cs | TRUE
12 | LV_1711-36_0_6_line_12 |  | 7 | 14 | 0.014906 | 0.125 | 0.08 | 261 | 0 | 0.364 | 1 | 1 | cs | TRUE
13 | LV_1711-36_0_6_line_13 |  | 9 | 10 | 0.0031374 | 0.125 | 0.08 | 261 | 0 | 0.364 | 1 | 1 | cs | TRUE
14 | LV_1711-36_0_6_line_14 |  | 11 | 15 | 0.022459 | 0.125 | 0.08 | 261 | 0 | 0.364 | 1 | 1 | cs | TRUE
15 | LV_1711-36_0_6_line_15 |  | 13 | 16 | 0.032056 | 0.125 | 0.08 | 261 | 0 | 0.364 | 1 | 3 | cs | TRUE
16 | LV_1711-36_0_6_line_16 |  | 14 | 17 | 0.011306 | 0.125 | 0.08 | 261 | 0 | 0.364 | 1 | 1 | cs | TRUE
17 | LV_1711-36_0_6_line_17 |  | 14 | 18 | 0.016609 | 0.125 | 0.08 | 261 | 0 | 0.364 | 1 | 1 | cs | TRUE
18 | LV_1711-36_0_6_line_18 |  | 15 | 35 | 0.0011401 | 0.125 | 0.08 | 261 | 0 | 0.364 | 1 | 1 | cs | TRUE
19 | LV_1711-36_0_6_line_19 |  | 16 | 19 | 0.009053 | 0.125 | 0.08 | 261 | 0 | 0.364 | 1 | 3 | cs | TRUE
20 | LV_1711-36_0_6_line_20 |  | 17 | 31 | 0.029204 | 0.125 | 0.08 | 261 | 0 | 0.364 | 1 | 1 | cs | TRUE
21 | LV_1711-36_0_6_line_21 |  | 18 | 32 | 0.0027037 | 0.125 | 0.08 | 261 | 0 | 0.364 | 1 | 1 | cs | TRUE
22 | LV_1711-36_0_6_line_22 |  | 19 | 20 | 0.010567 | 0.125 | 0.08 | 261 | 0 | 0.364 | 1 | 1 | cs | TRUE
23 | LV_1711-36_0_6_line_23 |  | 19 | 21 | 0.0099184 | 0.125 | 0.08 | 261 | 0 | 0.364 | 1 | 3 | cs | TRUE
24 | LV_1711-36_0_6_line_24 |  | 20 | 22 | 0.015877 | 0.125 | 0.08 | 261 | 0 | 0.364 | 1 | 1 | cs | TRUE
25 | LV_1711-36_0_6_line_25 |  | 21 | 23 | 0.030977 | 0.125 | 0.08 | 261 | 0 | 0.364 | 1 | 3 | cs | TRUE
26 | LV_1711-36_0_6_line_26 |  | 23 | 24 | 0.027159 | 0.125 | 0.08 | 261 | 0 | 0.364 | 1 | 1 | cs | TRUE
27 | LV_1711-36_0_6_line_27 |  | 23 | 25 | 0.053386 | 0.125 | 0.08 | 261 | 0 | 0.364 | 1 | 3 | cs | TRUE
28 | LV_1711-36_0_6_line_28 |  | 24 | 28 | 0.051856 | 0.125 | 0.08 | 261 | 0 | 0.364 | 1 | 1 | cs | TRUE
29 | LV_1711-36_0_6_line_29 |  | 25 | 26 | 0.012969 | 0.125 | 0.08 | 261 | 0 | 0.364 | 1 | 1 | cs | TRUE
30 | LV_1711-36_0_6_line_30 |  | 25 | 27 | 0.016398 | 0.125 | 0.08 | 261 | 0 | 0.364 | 1 | 3 | cs | TRUE
31 | LV_1711-36_0_6_line_31 |  | 26 | 29 | 0.038464 | 0.125 | 0.08 | 261 | 0 | 0.364 | 1 | 1 | cs | TRUE
32 | LV_1711-36_0_6_line_32 |  | 27 | 33 | 0.0093134 | 0.125 | 0.08 | 261 | 0 | 0.364 | 1 | 2 | cs | TRUE
33 | LV_1711-36_0_6_line_33 |  | 28 | 34 | 0.017339 | 0.125 | 0.08 | 261 | 0 | 0.364 | 1 | 1 | cs | TRUE
34 | LV_1711-36_0_6_line_34 |  | 29 | 30 | 0.049515 | 0.125 | 0.08 | 261 | 0 | 0.364 | 1 | 1 | cs | TRUE
35 | LV_1711-36_0_6_line_35 |  | 32 | 36 | 0.02218 | 0.125 | 0.08 | 261 | 0 | 0.364 | 1 | 1 | cs | TRUE
36 | LV_1711-36_0_6_line_36 |  | 33 | 39 | 0.0099404 | 0.125 | 0.08 | 261 | 0 | 0.364 | 1 | 1 | cs | TRUE
37 | LV_1711-36_0_6_line_37 |  | 34 | 38 | 0.044036 | 0.125 | 0.08 | 261 | 0 | 0.364 | 1 | 1 | cs | TRUE
38 | LV_1711-36_0_6_line_38 |  | 36 | 37 | 0.013887 | 0.125 | 0.08 | 261 | 0 | 0.364 | 1 | 1 | cs | TRUE

## trafo
| name | std_type | hv_bus | lv_bus | sn_mva | vn_hv_kv | vn_lv_kv | vk_percent | vkr_percent | pfe_kw | i0_percent | shift_degree | tap_side | tap_neutral | tap_min | tap_max | tap_step_percent | tap_step_degree | tap_pos | tap_phase_shifter | parallel | df | in_service
0 | LV_1711-36_0_6_trafo_12 | 0.63 MVA 20/0.4 kV | 40 | 16 | 0.63 | 20 | 0.4 | 6 | 1.206 | 1.65 | 0.2619 | 150 | hv | 0 | -2 | 2 | 2.5 | 0 | 0 | FALSE | 1 | 1 | TRUE

## line_geodata
| x0 | y0 | x1 | y1 | x2 | y2 | x3 | y3 | x4 | y4 | x5 | y5
0 | 2680882.0637 | 1225298.0287 | 2680846.3184 | 1225323.593
1 | 2680904.0921 | 1225279.142 | 2680896.1818 | 1225283.7932 | 2680889.6095 | 1225292.6321 | 2680882.0637 | 1225298.0287
2 | 2680824.4635 | 1225339.2231 | 2680846.3184 | 1225323.593
3 | 2680910.1447 | 1225291.2325 | 2680906.527 | 1225283.5225 | 2680904.0921 | 1225279.142
4 | 2680868.9348 | 1225213.3866 | 2680894.8542 | 1225261.5491 | 2680897.9898 | 1225267.9182 | 2680904.0921 | 1225279.142
5 | 2680824.4635 | 1225339.2231 | 2680827.768 | 1225344.8829
6 | 2680824.4635 | 1225339.2231 | 2680812.2555 | 1225316.9322
7 | 2680824.4635 | 1225339.2231 | 2680810.9951 | 1225349.3236
8 | 2680910.1447 | 1225291.2325 | 2680924.8972 | 1225284.106 | 2680929.2776 | 1225292.6046 | 2680931.2482 | 1225299.8919 | 2680931.2002 | 1225310.1092
9 | 2680868.9348 | 1225213.3866 | 2680835.6275 | 1225230.1455 | 2680827.7973 | 1225216.1367
10 | 2680827.768 | 1225344.8829 | 2680842.6075 | 1225333.0098 | 2680846.082 | 1225330.4856
11 | 2680827.768 | 1225344.8829 | 2680815.2436 | 1225355.347
12 | 2680802.303 | 1225306.2333 | 2680809.4452 | 1225311.8007 | 2680812.2555 | 1225316.9322
13 | 2680931.2002 | 1225310.1092 | 2680931.087 | 1225313.2446
14 | 2680827.7973 | 1225216.1367 | 2680820.0095 | 1225202.2035 | 2680816.9561 | 1225196.4693 | 2680816.9561 | 1225196.4693
15 | 2680790.6438 | 1225375.8999 | 2680815.2436 | 1225355.347
16 | 2680802.303 | 1225306.2333 | 2680809.9078 | 1225298.9539 | 2680810.5864 | 1225298.572
17 | 2680802.303 | 1225306.2333 | 2680793.2557 | 1225306.3995 | 2680786.5454 | 1225309.882
18 | 2680816.9561 | 1225196.4693 | 2680817.9735 | 1225195.9548
19 | 2680784.8399 | 1225368.9387 | 2680790.6438 | 1225375.8999
20 | 2680836.0363 | 1225284.248 | 2680810.5864 | 1225298.572
21 | 2680786.5454 | 1225309.882 | 2680784.1456 | 1225311.1274
22 | 2680784.8399 | 1225368.9387 | 2680779.5476 | 1225359.7927
23 | 2680784.8399 | 1225368.9387 | 2680777.1931 | 1225375.2554
24 | 2680768.2316 | 1225359.2178 | 2680776.3579 | 1225354.2803 | 2680779.5476 | 1225359.7927
25 | 2680753.3106 | 1225394.984 | 2680777.1931 | 1225375.2554
26 | 2680732.5188 | 1225412.5249 | 2680753.3106 | 1225394.984
27 | 2680753.3106 | 1225394.984 | 2680757.6973 | 1225399.68 | 2680764.0271 | 1225406.4371 | 2680767.3367 | 1225407.2604 | 2680761.8794 | 1225429.4902 | 2680756.888 | 1225439.7405
28 | 2680732.5188 | 1225412.5249 | 2680725.0432 | 1225413.6576 | 2680701.0108 | 1225430.3319 | 2680687.4977 | 1225436.9453
29 | 2680756.888 | 1225439.7405 | 2680751.2147 | 1225446.6127 | 2680747.9761 | 1225449.0577
30 | 2680756.888 | 1225439.7405 | 2680767.101 | 1225440.8132 | 2680772.7864 | 1225443.103
31 | 2680713.4207 | 1225458.3525 | 2680722.0971 | 1225462.0281 | 2680744.1981 | 1225451.91 | 2680747.9761 | 1225449.0577
32 | 2680772.7864 | 1225443.103 | 2680778.9923 | 1225450.0474
33 | 2680671.9241 | 1225444.567 | 2680687.4977 | 1225436.9453
34 | 2680713.4207 | 1225458.3525 | 2680696.7715 | 1225475.1269 | 2680676.6123 | 1225489.6635 | 2680675.7186 | 1225490.1702
35 | 2680784.1456 | 1225311.1274 | 2680772.8994 | 1225316.9638 | 2680775.254 | 1225321.1207 | 2680771.1499 | 1225323.4772
36 | 2680782.9321 | 1225459.1737 | 2680778.9923 | 1225450.0474
37 | 2680671.9241 | 1225444.567 | 2680644.0212 | 1225458.2229 | 2680632.1319 | 1225463.4082
38 | 2680759.1065 | 1225330.3924 | 2680771.1499 | 1225323.4772

## bus_geodata
| x | y | coords
0 | 2680882.0637 | 1225298.0287
1 | 2680846.3184 | 1225323.593
2 | 2680904.0921 | 1225279.142
3 | 2680824.4634 | 1225339.2231
4 | 2680910.1447 | 1225291.2325
5 | 2680868.9348 | 1225213.3866
6 | 2680827.768 | 1225344.8829
7 | 2680812.2555 | 1225316.9322
8 | 2680810.9951 | 1225349.3236
9 | 2680931.2002 | 1225310.1092
10 | 2680931.087 | 1225313.2446
11 | 2680827.7973 | 1225216.1367
12 | 2680846.082 | 1225330.4856
13 | 2680815.2436 | 1225355.347
14 | 2680802.303 | 1225306.2333
15 | 2680816.9561 | 1225196.4693
16 | 2680790.6438 | 1225375.8999
17 | 2680810.5864 | 1225298.572
18 | 2680786.5454 | 1225309.882
19 | 2680784.8399 | 1225368.9387
20 | 2680779.5476 | 1225359.7927
21 | 2680777.1931 | 1225375.2554
22 | 2680768.2316 | 1225359.2178
23 | 2680753.3106 | 1225394.984
24 | 2680732.5188 | 1225412.5249
25 | 2680756.888 | 1225439.7405
26 | 2680747.9761 | 1225449.0577
27 | 2680772.7864 | 1225443.103
28 | 2680687.4977 | 1225436.9453
29 | 2680713.4207 | 1225458.3525
30 | 2680675.7186 | 1225490.1702
31 | 2680836.0363 | 1225284.248
32 | 2680784.1456 | 1225311.1274
33 | 2680778.9923 | 1225450.0474
34 | 2680671.9241 | 1225444.567
35 | 2680817.9735 | 1225195.9548
36 | 2680771.1499 | 1225323.4772
37 | 2680759.1065 | 1225330.3924
38 | 2680632.1319 | 1225463.4082
39 | 2680782.9321 | 1225459.1737
40 | 2680784.8399 | 1225368.9387

## line_std_types
| c_nf_per_km | r_ohm_per_km | x_ohm_per_km | max_i_ka | type | q_mm2 | alpha | voltage_rating
NAYY 4x50 SE | 210 | 0.642 | 0.083 | 0.142 | cs | 50 | 0.00403 | LV
NAYY 4x120 SE | 264 | 0.225 | 0.08 | 0.242 | cs | 120 | 0.00403 | LV
NAYY 4x150 SE | 261 | 0.208 | 0.08 | 0.27 | cs | 150 | 0.00403 | LV
NA2XS2Y 1x95 RM/25 12/20 kV | 216 | 0.313 | 0.132 | 0.252 | cs | 95 | 0.00403 | MV
NA2XS2Y 1x185 RM/25 12/20 kV | 273 | 0.161 | 0.117 | 0.362 | cs | 185 | 0.00403 | MV
NA2XS2Y 1x240 RM/25 12/20 kV | 304 | 0.122 | 0.112 | 0.421 | cs | 240 | 0.00403 | MV
NA2XS2Y 1x95 RM/25 6/10 kV | 315 | 0.313 | 0.123 | 0.249 | cs | 95 | 0.00403 | MV
NA2XS2Y 1x185 RM/25 6/10 kV | 406 | 0.161 | 0.11 | 0.358 | cs | 185 | 0.00403 | MV
NA2XS2Y 1x240 RM/25 6/10 kV | 456 | 0.122 | 0.105 | 0.416 | cs | 240 | 0.00403 | MV
NA2XS2Y 1x150 RM/25 12/20 kV | 250 | 0.206 | 0.116 | 0.319 | cs | 150 | 0.00403 | MV
NA2XS2Y 1x120 RM/25 12/20 kV | 230 | 0.253 | 0.119 | 0.283 | cs | 120 | 0.00403 | MV
NA2XS2Y 1x70 RM/25 12/20 kV | 190 | 0.443 | 0.132 | 0.22 | cs | 70 | 0.00403 | MV
NA2XS2Y 1x150 RM/25 6/10 kV | 360 | 0.206 | 0.11 | 0.315 | cs | 150 | 0.00403 | MV
NA2XS2Y 1x120 RM/25 6/10 kV | 340 | 0.253 | 0.113 | 0.28 | cs | 120 | 0.00403 | MV
NA2XS2Y 1x70 RM/25 6/10 kV | 280 | 0.443 | 0.123 | 0.217 | cs | 70 | 0.00403 | MV
N2XS(FL)2Y 1x120 RM/35 64/110 kV | 112 | 0.153 | 0.166 | 0.366 | cs | 120 | 0.00393 | HV
N2XS(FL)2Y 1x185 RM/35 64/110 kV | 125 | 0.099 | 0.156 | 0.457 | cs | 185 | 0.00393 | HV
N2XS(FL)2Y 1x240 RM/35 64/110 kV | 135 | 0.075 | 0.149 | 0.526 | cs | 240 | 0.00393 | HV
N2XS(FL)2Y 1x300 RM/35 64/110 kV | 144 | 0.06 | 0.144 | 0.588 | cs | 300 | 0.00393 | HV
15-AL1/3-ST1A 0.4 | 11 | 1.8769 | 0.35 | 0.105 | ol | 16 | 0.00403 | LV
24-AL1/4-ST1A 0.4 | 11.25 | 1.2012 | 0.335 | 0.14 | ol | 24 | 0.00403 | LV
48-AL1/8-ST1A 0.4 | 12.2 | 0.5939 | 0.3 | 0.21 | ol | 48 | 0.00403 | LV
94-AL1/15-ST1A 0.4 | 13.2 | 0.306 | 0.29 | 0.35 | ol | 94 | 0.00403 | LV
34-AL1/6-ST1A 10.0 | 9.7 | 0.8342 | 0.36 | 0.17 | ol | 34 | 0.00403 | MV
48-AL1/8-ST1A 10.0 | 10.1 | 0.5939 | 0.35 | 0.21 | ol | 48 | 0.00403 | MV
70-AL1/11-ST1A 10.0 | 10.4 | 0.4132 | 0.339 | 0.29 | ol | 70 | 0.00403 | MV
94-AL1/15-ST1A 10.0 | 10.75 | 0.306 | 0.33 | 0.35 | ol | 94 | 0.00403 | MV
122-AL1/20-ST1A 10.0 | 11.1 | 0.2376 | 0.323 | 0.41 | ol | 122 | 0.00403 | MV
149-AL1/24-ST1A 10.0 | 11.25 | 0.194 | 0.315 | 0.47 | ol | 149 | 0.00403 | MV
34-AL1/6-ST1A 20.0 | 9.15 | 0.8342 | 0.382 | 0.17 | ol | 34 | 0.00403 | MV
48-AL1/8-ST1A 20.0 | 9.5 | 0.5939 | 0.372 | 0.21 | ol | 48 | 0.00403 | MV
70-AL1/11-ST1A 20.0 | 9.7 | 0.4132 | 0.36 | 0.29 | ol | 70 | 0.00403 | MV
94-AL1/15-ST1A 20.0 | 10 | 0.306 | 0.35 | 0.35 | ol | 94 | 0.00403 | MV
122-AL1/20-ST1A 20.0 | 10.3 | 0.2376 | 0.344 | 0.41 | ol | 122 | 0.00403 | MV
149-AL1/24-ST1A 20.0 | 10.5 | 0.194 | 0.337 | 0.47 | ol | 149 | 0.00403 | MV
184-AL1/30-ST1A 20.0 | 10.75 | 0.1571 | 0.33 | 0.535 | ol | 184 | 0.00403 | MV
243-AL1/39-ST1A 20.0 | 11 | 0.1188 | 0.32 | 0.645 | ol | 243 | 0.00403 | MV
48-AL1/8-ST1A 110.0 | 8 | 0.5939 | 0.46 | 0.21 | ol | 48 | 0.00403 | HV
70-AL1/11-ST1A 110.0 | 8.4 | 0.4132 | 0.45 | 0.29 | ol | 70 | 0.00403 | HV
94-AL1/15-ST1A 110.0 | 8.65 | 0.306 | 0.44 | 0.35 | ol | 94 | 0.00403 | HV
122-AL1/20-ST1A 110.0 | 8.5 | 0.2376 | 0.43 | 0.41 | ol | 122 | 0.00403 | HV
149-AL1/24-ST1A 110.0 | 8.75 | 0.194 | 0.41 | 0.47 | ol | 149 | 0.00403 | HV
184-AL1/30-ST1A 110.0 | 8.8 | 0.1571 | 0.4 | 0.535 | ol | 184 | 0.00403 | HV
243-AL1/39-ST1A 110.0 | 9 | 0.1188 | 0.39 | 0.645 | ol | 243 | 0.00403 | HV
305-AL1/39-ST1A 110.0 | 9.2 | 0.0949 | 0.38 | 0.74 | ol | 305 | 0.00403 | HV
490-AL1/64-ST1A 110.0 | 9.75 | 0.059 | 0.37 | 0.96 | ol | 490 | 0.00403 | HV
679-AL1/86-ST1A 110.0 | 9.95 | 0.042 | 0.36 | 1.15 | ol | 679 | 0.00403 | HV
490-AL1/64-ST1A 220.0 | 10 | 0.059 | 0.285 | 0.96 | ol | 490 | 0.00403 | HV
679-AL1/86-ST1A 220.0 | 11.7 | 0.042 | 0.275 | 1.15 | ol | 679 | 0.00403 | HV
490-AL1/64-ST1A 380.0 | 11 | 0.059 | 0.253 | 0.96 | ol | 490 | 0.00403 | HV
679-AL1/86-ST1A 380.0 | 14.6 | 0.042 | 0.25 | 1.15 | ol | 679 | 0.00403 | HV

## trafo_std_types
| i0_percent | pfe_kw | vkr_percent | sn_mva | vn_lv_kv | vn_hv_kv | vk_percent | shift_degree | vector_group | tap_side | tap_neutral | tap_min | tap_max | tap_step_degree | tap_step_percent | tap_phase_shifter
160 MVA 380/110 kV | 0.06 | 60 | 0.25 | 160 | 110 | 380 | 12.2 | 0 | Yy0 | hv | 0 | -9 | 9 | 0 | 1.5 | FALSE
100 MVA 220/110 kV | 0.06 | 55 | 0.26 | 100 | 110 | 220 | 12 | 0 | Yy0 | hv | 0 | -9 | 9 | 0 | 1.5 | FALSE
63 MVA 110/20 kV | 0.04 | 22 | 0.32 | 63 | 20 | 110 | 18 | 150 | YNd5 | hv | 0 | -9 | 9 | 0 | 1.5 | FALSE
40 MVA 110/20 kV | 0.05 | 18 | 0.34 | 40 | 20 | 110 | 16.2 | 150 | YNd5 | hv | 0 | -9 | 9 | 0 | 1.5 | FALSE
25 MVA 110/20 kV | 0.07 | 14 | 0.41 | 25 | 20 | 110 | 12 | 150 | YNd5 | hv | 0 | -9 | 9 | 0 | 1.5 | FALSE
63 MVA 110/10 kV | 0.04 | 22 | 0.32 | 63 | 10 | 110 | 18 | 150 | YNd5 | hv | 0 | -9 | 9 | 0 | 1.5 | FALSE
40 MVA 110/10 kV | 0.05 | 18 | 0.34 | 40 | 10 | 110 | 16.2 | 150 | YNd5 | hv | 0 | -9 | 9 | 0 | 1.5 | FALSE
25 MVA 110/10 kV | 0.07 | 14 | 0.41 | 25 | 10 | 110 | 12 | 150 | YNd5 | hv | 0 | -9 | 9 | 0 | 1.5 | FALSE
0.25 MVA 20/0.4 kV | 0.32 | 0.8 | 1.44 | 0.25 | 0.4 | 20 | 6 | 150 | Yzn5 | hv | 0 | -2 | 2 | 0 | 2.5 | FALSE
0.4 MVA 20/0.4 kV | 0.3375 | 1.35 | 1.425 | 0.4 | 0.4 | 20 | 6 | 150 | Dyn5 | hv | 0 | -2 | 2 | 0 | 2.5 | FALSE
0.63 MVA 20/0.4 kV | 0.2619 | 1.65 | 1.206 | 0.63 | 0.4 | 20 | 6 | 150 | Dyn5 | hv | 0 | -2 | 2 | 0 | 2.5 | FALSE
0.25 MVA 10/0.4 kV | 0.24 | 0.6 | 1.2 | 0.25 | 0.4 | 10 | 4 | 150 | Dyn5 | hv | 0 | -2 | 2 | 0 | 2.5 | FALSE
0.4 MVA 10/0.4 kV | 0.2375 | 0.95 | 1.325 | 0.4 | 0.4 | 10 | 4 | 150 | Dyn5 | hv | 0 | -2 | 2 | 0 | 2.5 | FALSE
0.63 MVA 10/0.4 kV | 0.1873 | 1.18 | 1.0794 | 0.63 | 0.4 | 10 | 4 | 150 | Dyn5 | hv | 0 | -2 | 2 | 0 | 2.5 | FALSE

## trafo3w_std_types
| sn_hv_mva | sn_mv_mva | sn_lv_mva | vn_hv_kv | vn_mv_kv | vn_lv_kv | vk_hv_percent | vk_mv_percent | vk_lv_percent | vkr_hv_percent | vkr_mv_percent | vkr_lv_percent | pfe_kw | i0_percent | shift_mv_degree | shift_lv_degree | vector_group | tap_side | tap_neutral | tap_min | tap_max | tap_step_percent
63/25/38 MVA 110/20/10 kV | 63 | 25 | 38 | 110 | 20 | 10 | 10.4 | 10.4 | 10.4 | 0.28 | 0.32 | 0.35 | 35 | 0.89 | 0 | 0 | YN0yn0yn0 | hv | 0 | -10 | 10 | 1.2
63/25/38 MVA 110/10/10 kV | 63 | 25 | 38 | 110 | 10 | 10 | 10.4 | 10.4 | 10.4 | 0.28 | 0.32 | 0.35 | 35 | 0.89 | 0 | 0 | YN0yn0yn0 | hv | 0 | -10 | 10 | 1.2

## fuse_std_types
| fuse_type | i_rated_a | t_avg | t_min | t_total | x_avg | x_min | x_total
HV 100A | HV 100A | 100 | 0 | [10.0, 3.64, 0.854, 0.281, 0.1, 0.0531, 0.022, 0.01] | [10.0, 4.267, 1.21, 0.403, 0.1, 0.058, 0.022, 0.01] | 0 | [300.0, 350.0, 450.0, 550.0, 700.0, 850.0, 1200.0, 1752.0] | [600.0, 700.0, 900.0, 1150.0, 1665.0, 2000.0, 3000.0, 4313.0]
HV 10A | HV 10A | 10 | 0 | [10.0, 1675.0, 0.344, 0.156, 0.1, 0.0417, 0.0171, 0.01] | [10.0, 1.3, 0.3, 0.155, 0.1, 0.0555, 0.023, 0.01] | 0 | [30.0, 32.0, 35.0, 37.0, 39.0, 50.0, 70.0, 88.0] | [60.0, 70.0, 80.0, 87.0, 94.0, 110.0, 150.0, 216.0]
HV 125A | HV 125A | 125 | 0 | [10.0, 1.82, 0.344, 0.1, 0.0467, 0.0269, 0.01] | [10.0, 2.478, 0.426, 0.1, 0.0427, 0.0211, 0.01] | 0 | [375.0, 500.0, 700.0, 925.0, 1200.0, 1500.0, 2341.0] | [750.0, 1000.0, 1500.0, 2200.0, 3000.0, 4000.0, 5765.0]
HV 160A | HV 160A | 160 | 0 | [10.0, 4.15, 1.03, 0.198, 0.1, 0.051, 0.0172, 0.01] | [10.0, 2.3, 0.734, 0.274, 0.1, 0.046, 0.0177, 0.01] | 0 | [480.0, 550.0, 700.0, 1000.0, 1260.0, 1600.0, 2500.0, 3227.0] | [960.0, 1300.0, 1700.0, 2200.0, 2996.0, 4000.0, 6000.0, 7946.0]
HV 16A | HV 16A | 16 | 0 | [10.0, 0.352, 0.164, 0.1, 0.0649, 0.0342, 0.01] | [10.0, 2.34, 0.722, 0.181, 0.1, 0.055, 0.0296, 0.01] | 0 | [48.0, 60.0, 65.0, 71.0, 80.0, 100.0, 162.0] | [96.0, 110.0, 125.0, 150.0, 168.0, 200.0, 250.0, 398.0]
HV 200A | HV 200A | 200 | 0 | [10.0, 4.267, 1.21, 0.403, 0.1, 0.058, 0.022, 0.01] | [10.0, 3.73, 1.654, 0.328, 0.1, 0.0531, 0.019, 0.01] | 0 | [600.0, 700.0, 900.0, 1150.0, 1665.0, 2000.0, 3000.0, 4313.0] | [1200.0, 1500.0, 1800.0, 2700.0, 3960.0, 5000.0, 7500.0, 10620.0]
HV 20A | HV 20A | 20 | 0 | [10.0, 1.3, 0.3, 0.155, 0.1, 0.0555, 0.023, 0.01] | [10.0, 1.3, 0.161, 0.1, 0.0611, 0.0399, 0.0141, 0.01] | 0 | [60.0, 70.0, 80.0, 87.0, 94.0, 110.0, 150.0, 216.0] | [120.0, 150.0, 200.0, 223.0, 260.0, 300.0, 450.0, 532.0]
HV 25A | HV 25A | 25 | 0 | [10.0, 2.512, 0.833, 0.299, 0.1, 0.0372, 0.0223, 0.01] | [10.0, 3.125, 0.597, 0.198, 0.1, 0.0378, 0.022, 0.01] | 0 | [75.0, 82.0, 90.0, 100.0, 124.0, 170.0, 200.0, 289.0] | [150.0, 170.0, 210.0, 250.0, 294.0, 400.0, 500.0, 711.0]
HV 31.5A | HV 31.5A | 31.5 | 0 | [10.0, 2.34, 0.722, 0.181, 0.1, 0.055, 0.0296, 0.01] | [10.0, 2.84, 0.368, 0.164, 0.1, 0.0621, 0.0378, 0.0195, 0.01] | 0 | [95.0, 110.0, 125.0, 150.0, 165.0, 200.0, 250.0, 390.0] | [189.0, 220.0, 300.0, 350.0, 393.0, 450.0, 530.0, 700.0, 960.0]
HV 40A | HV 40A | 40 | 0 | [10.0, 1.3, 0.161, 0.1, 0.0611, 0.0399, 0.0141, 0.01] | [10.0, 2.05, 0.369, 0.198, 0.1, 0.051, 0.0298, 0.01] | 0 | [120.0, 150.0, 200.0, 223.0, 260.0, 300.0, 450.0, 532.0] | [240.0, 300.0, 400.0, 450.0, 530.0, 650.0, 800.0, 1311.0]
HV 50A | HV 50A | 50 | 0 | [10.0, 3.215, 0.597, 0.198, 0.1, 0.0378, 0.022, 0.01] | [10.0, 3.64, 0.854, 0.281, 0.1, 0.0531, 0.022, 0.01] | 0 | [150.0, 170.0, 210.0, 250.0, 294.0, 400.0, 500.0, 711.0] | [300.0, 350.0, 450.0, 550.0, 700.0, 850.0, 1200.0, 1752.0]
HV 6.3A | HV 6.3A | 6.3 | 0 | [10.0, 1.39, 0.344, 0.168, 0.1, 0.056, 0.0263, 0.01] | [10.0, 1.711, 0.516, 0.198, 0.1, 0.0634, 0.0303, 0.01] | 0 | [19.0, 19.5, 20.4, 20.8, 22.0, 25.0, 32.0, 48.0] | [38.0, 40.0, 43.0, 48.0, 53.0, 60.0, 75.0, 118.0]
HV 63A | HV 63A | 63 | 0 | [10.0, 2.84, 0.368, 0.164, 0.1, 0.0621, 0.0378, 0.0195, 0.01] | [10.0, 1.82, 0.344, 0.1, 0.0467, 0.0269, 0.01] | 0 | [189.0, 220.0, 300.0, 350.0, 393.0, 450.0, 530.0, 700.0, 961.0] | [378.0, 500.0, 700.0, 934.0, 1200.0, 1500.0, 2366.0]
HV 80A | HV 80A | 80 | 0 | [10.0, 2.05, 0.369, 0.198, 0.1, 0.051, 0.0298, 0.01] | [10.0, 4.15, 1.03, 0.198, 0.1, 0.051, 0.0172, 0.01] | 0 | [240.0, 300.0, 400.0, 450.0, 530.0, 650.0, 800.0, 1311.0] | [480.0, 550.0, 700.0, 1000.0, 1260.0, 1600.0, 2500.0, 3227.0]
Siemens NH-1-100 | Siemens NH-1-100 | 100 | [5400.0, 2000.0, 400.0, 20.0, 1.0, 0.2, 0.012, 0.004] | 0 | 0 | [150.0, 190.0, 250.0, 430.0, 900.0, 1250.0, 2700.0, 3600.0] | 0 | 0
Siemens NH-1-125 | Siemens NH-1-125 | 125 | [4800.0, 120.0, 7.0, 0.1, 0.004] | 0 | 0 | [180.0, 400.0, 740.0, 2000.0, 4250.0] | 0 | 0
Siemens NH-1-16 | Siemens NH-1-16 | 16 | [4000.0, 400.0, 2.0, 0.1, 0.04, 0.01] | 0 | 0 | [26.0, 35.0, 75.0, 150.0, 200.0, 300.0] | 0 | 0
Siemens NH-1-160 | Siemens NH-1-160 | 160 | [4800.0, 120.0, 7.0, 0.1, 0.004] | 0 | 0 | [210.0, 500.0, 900.0, 2300.0, 5000.0] | 0 | 0
Siemens NH-1-25 | Siemens NH-1-25 | 25 | [4000.0, 1000.0, 10.0, 0.2, 0.02, 0.01] | 0 | 0 | [40.0, 50.0, 100.0, 210.0, 400.0, 500.0] | 0 | 0
Siemens NH-1-50 | Siemens NH-1-50 | 50 | [4000.0, 40.0, 4.0, 1.0, 0.02, 0.01] | 0 | 0 | [86.0, 200.0, 300.0, 400.0, 1000.0, 1280.0] | 0 | 0
Siemens NH-1-63 | Siemens NH-1-63 | 63 | [4000.0, 100.0, 10.0, 2.0, 0.04, 0.01] | 0 | 0 | [100.0, 200.0, 300.0, 400.0, 1000.0, 1500.0] | 0 | 0
Siemens NH-1-80 | Siemens NH-1-80 | 80 | [4800.0, 120.0, 7.0, 0.1, 0.01] | 0 | 0 | [150.58, 250.0, 450.0, 1150.0, 2470.0] | 0 | 0
Siemens NH-2-1000 | Siemens NH-2-1000 | 1000 | [4800.0, 120.0, 7.0, 0.1, 0.004] | 0 | 0 | [1900.0, 3500.0, 8400.0, 24000.0, 52000.0] | 0 | 0
Siemens NH-2-200 | Siemens NH-2-200 | 200 | [4800.0, 120.0, 7.0, 0.1, 0.004] | 0 | 0 | [280.0, 650.0, 1200.0, 3000.0, 7000.0] | 0 | 0
Siemens NH-2-224 | Siemens NH-2-224 | 224 | [4800.0, 120.0, 7.0, 0.2, 0.04, 0.004] | 0 | 0 | [400.0, 750.0, 1453.0, 3025.0, 4315.0, 7600.0] | 0 | 0
Siemens NH-2-250 | Siemens NH-2-250 | 250 | [4800.0, 120.0, 7.0, 0.1, 0.004] | 0 | 0 | [450.0, 800.0, 1650.0, 4000.0, 8500.0] | 0 | 0
Siemens NH-2-315 | Siemens NH-2-315 | 315 | [4800.0, 120.0, 7.0, 0.1, 0.004] | 0 | 0 | [550.0, 920.0, 1900.0, 5000.0, 11000.0] | 0 | 0
Siemens NH-2-355 | Siemens NH-2-355 | 355 | [4800.0, 120.0, 6.0, 0.1, 0.004] | 0 | 0 | [650.0, 1116.27, 2350.0, 5840.0, 12790.0] | 0 | 0
Siemens NH-2-400 | Siemens NH-2-400 | 400 | [4800.0, 120.0, 7.0, 0.1, 0.004] | 0 | 0 | [720.0, 1350.0, 2800.0, 6500.0, 15000.0] | 0 | 0
Siemens NH-2-425 | Siemens NH-2-425 | 425 | [4800.0, 120.0, 7.0, 0.1, 0.004] | 0 | 0 | [850.0, 1500.0, 3050.0, 7500.0, 16500.0] | 0 | 0
Siemens NH-2-630 | Siemens NH-2-630 | 630 | [4800.0, 120.0, 7.0, 0.1, 0.004] | 0 | 0 | [1200.0, 2000.0, 4800.0, 12000.0, 26000.0] | 0 | 0

## res_bus
| vm_pu | va_degree | p_mw | q_mvar
0 | 0.99178 | -0.15783 | 0.011054 | 0.0027705
1 | 0.99399 | -0.1153 | 0.025197 | 0.0063149
2 | 0.99059 | -0.18067 | 0 | 0
3 | 0.99595 | -0.077484 | 0 | 0
4 | 0.99053 | -0.18193 | 0 | 0
5 | 0.98795 | -0.2317 | 0 | 0
6 | 0.99668 | -0.06354 | 0 | 0
7 | 0.99514 | -0.093174 | 0.0020864 | 0.0005229
8 | 0.99586 | -0.07932 | 0.0062038 | 0.0015548
9 | 0.99032 | -0.18601 | 0 | 0
10 | 0.9903 | -0.18631 | 0.0052548 | 0.001317
11 | 0.98607 | -0.26836 | 0.0064207 | 0.0016092
12 | 0.99546 | -0.087056 | 0.057453 | 0.014399
13 | 0.99801 | -0.037988 | 0.024868 | 0.0062326
14 | 0.99469 | -0.10184 | 0 | 0
15 | 0.98541 | -0.28126 | 0.0017124 | 0.00042916
16 | 1 | 0 | -0.49675 | -0.12561
17 | 0.9945 | -0.10548 | 0.0076808 | 0.001925
18 | 0.99447 | -0.10615 | 0.0034556 | 0.00086607
19 | 0.9992 | -0.01514 | 0 | 0
20 | 0.99916 | -0.015999 | 0.0020943 | 0.00052487
21 | 0.99835 | -0.031485 | 0.0024976 | 0.00062596
22 | 0.99912 | -0.016711 | 0.0025662 | 0.00064315
23 | 0.99569 | -0.082261 | 0 | 0
24 | 0.99538 | -0.088194 | 0 | 0
25 | 0.99132 | -0.16648 | 0 | 0
26 | 0.99055 | -0.18152 | 0.061883 | 0.015509
27 | 0.9903 | -0.18616 | 0.0095121 | 0.0023839
28 | 0.9948 | -0.09953 | 0.0019685 | 0.00049336
29 | 0.99042 | -0.18388 | 0 | 0
30 | 0.99027 | -0.18691 | 0.0034414 | 0.00086249
31 | 0.99422 | -0.11093 | 0.010593 | 0.0026548
32 | 0.99444 | -0.10669 | 0.0047276 | 0.0011849
33 | 0.98948 | -0.20216 | 0.10468 | 0.026236
34 | 0.99463 | -0.10272 | 0.0055388 | 0.0013882
35 | 0.98538 | -0.28188 | 0.030289 | 0.0075912
36 | 0.99431 | -0.10926 | 0.0024892 | 0.00062386
37 | 0.99426 | -0.11025 | 0.0040677 | 0.0010195
38 | 0.99444 | -0.10653 | 0.0049099 | 0.0012305
39 | 0.98867 | -0.21783 | 0.0885 | 0.02218
40 | 0.99998 | 149.9956 | 0 | 0

## res_line
| p_from_mw | q_from_mvar | p_to_mw | q_to_mvar | pl_mw | ql_mvar | i_from_ka | i_to_ka | i_ka | vm_from_pu | va_from_degree | vm_to_pu | va_to_degree | loading_percent
0 | -0.054963 | -0.013862 | 0.055075 | 0.013933 | 0.00011215 | 7.1208e-05 | 0.082495 | 0.082494 | 0.082495 | 0.99178 | -0.15783 | 0.99399 | -0.1153 | 22.6634
1 | 0.043908 | 0.011091 | -0.04386 | -0.011061 | 4.8004e-05 | 3.0343e-05 | 0.065909 | 0.065909 | 0.065909 | 0.99178 | -0.15783 | 0.99059 | -0.18067 | 18.1069
2 | -0.080272 | -0.020248 | 0.080417 | 0.020341 | 0.00014561 | 9.2842e-05 | 0.12021 | 0.12021 | 0.12021 | 0.99399 | -0.1153 | 0.99595 | -0.077484 | 33.0259
3 | 0.0052562 | 0.0013171 | -0.0052559 | -0.0013171 | 3.1611e-07 | 2.8244e-08 | 0.0078955 | 0.0078956 | 0.0078956 | 0.99059 | -0.18067 | 0.99053 | -0.18193 | 2.1691
4 | 0.038604 | 0.009744 | -0.03851 | -0.0096848 | 9.4114e-05 | 5.9275e-05 | 0.058014 | 0.058014 | 0.058014 | 0.99059 | -0.18067 | 0.98795 | -0.2317 | 15.9379
5 | -0.12177 | -0.030723 | 0.12185 | 0.030775 | 8.1367e-05 | 5.199e-05 | 0.18201 | 0.18201 | 0.18201 | 0.99595 | -0.077484 | 0.99668 | -0.06354 | 50.0019
6 | 0.03515 | 0.0088273 | -0.035124 | -0.0088108 | 2.6292e-05 | 1.6496e-05 | 0.052523 | 0.052523 | 0.052523 | 0.99595 | -0.077484 | 0.99514 | -0.093174 | 14.4294
7 | 0.0062044 | 0.001555 | -0.0062038 | -0.0015548 | 5.4247e-07 | 1.2812e-07 | 0.0092697 | 0.0092698 | 0.0092698 | 0.99595 | -0.077484 | 0.99586 | -0.07932 | 2.5466
8 | 0.0052559 | 0.0013171 | -0.0052549 | -0.001317 | 1.0219e-06 | 9.148e-08 | 0.0078956 | 0.0078958 | 0.0078958 | 0.99053 | -0.18193 | 0.99032 | -0.18601 | 2.1692
9 | 0.03851 | 0.0096848 | -0.038443 | -0.0096424 | 6.7314e-05 | 4.24e-05 | 0.058014 | 0.058014 | 0.058014 | 0.98795 | -0.2317 | 0.98607 | -0.26836 | 15.938
10 | 0.057517 | 0.01444 | -0.057453 | -0.014399 | 6.4441e-05 | 4.0939e-05 | 0.08588 | 0.08588 | 0.08588 | 0.99668 | -0.06354 | 0.99546 | -0.087056 | 23.5935
11 | -0.17937 | -0.045215 | 0.17959 | 0.045355 | 0.0002196 | 0.00014012 | 0.26789 | 0.26789 | 0.26789 | 0.99668 | -0.06354 | 0.99801 | -0.037988 | 36.7977
12 | 0.033038 | 0.0082879 | -0.033024 | -0.0082794 | 1.3643e-05 | 8.5381e-06 | 0.049403 | 0.049404 | 0.049404 | 0.99514 | -0.093174 | 0.99469 | -0.10184 | 13.5724
13 | 0.0052549 | 0.001317 | -0.0052548 | -0.001317 | 7.3348e-08 | 6.5765e-09 | 0.0078958 | 0.0078958 | 0.0078958 | 0.99032 | -0.18601 | 0.9903 | -0.18631 | 2.1692
14 | 0.032022 | 0.0080332 | -0.032002 | -0.0080209 | 1.9668e-05 | 1.2301e-05 | 0.048325 | 0.048325 | 0.048325 | 0.98607 | -0.26836 | 0.98541 | -0.28126 | 13.2762
15 | -0.20446 | -0.051588 | 0.20483 | 0.051825 | 0.00037266 | 0.00023725 | 0.30497 | 0.30496 | 0.30497 | 0.99801 | -0.037988 | 1 | 0 | 27.9272
16 | 0.01828 | 0.0045831 | -0.018276 | -0.0045812 | 3.1705e-06 | 1.8824e-06 | 0.027346 | 0.027346 | 0.027346 | 0.99469 | -0.10184 | 0.9945 | -0.10548 | 7.5126
17 | 0.014745 | 0.0036963 | -0.014742 | -0.0036946 | 3.0303e-06 | 1.7239e-06 | 0.022058 | 0.022058 | 0.022058 | 0.99469 | -0.10184 | 0.99447 | -0.10615 | 6.0598
18 | 0.03029 | 0.0075917 | -0.030289 | -0.0075912 | 8.9444e-07 | 5.5792e-07 | 0.04574 | 0.04574 | 0.04574 | 0.98541 | -0.28126 | 0.98538 | -0.28188 | 12.5658
19 | 0.29027 | 0.073781 | -0.29006 | -0.073646 | 0.00021147 | 0.00013499 | 0.43229 | 0.43229 | 0.43229 | 1 | 0 | 0.9992 | -0.01514 | 39.587
20 | 0.010596 | 0.0026562 | -0.010593 | -0.0026548 | 2.7526e-06 | 1.3828e-06 | 0.015854 | 0.015854 | 0.015854 | 0.9945 | -0.10548 | 0.99422 | -0.11093 | 4.3555
21 | 0.011286 | 0.0028285 | -0.011286 | -0.0028284 | 2.8913e-07 | 1.4997e-07 | 0.016887 | 0.016887 | 0.016887 | 0.99447 | -0.10615 | 0.99444 | -0.10669 | 4.6393
22 | 0.0046607 | 0.0011679 | -0.0046605 | -0.0011679 | 1.9089e-07 | -1.6233e-08 | 0.0069407 | 0.0069407 | 0.0069407 | 0.9992 | -0.01514 | 0.99916 | -0.015999 | 1.9068
23 | 0.2854 | 0.072478 | -0.28517 | -0.072335 | 0.00022431 | 0.00014317 | 0.42535 | 0.42535 | 0.42535 | 0.9992 | -0.01514 | 0.99835 | -0.031485 | 38.9514
24 | 0.0025663 | 0.00064299 | -0.0025662 | -0.00064315 | 8.6967e-08 | -1.5228e-07 | 0.0038218 | 0.0038219 | 0.0038219 | 0.99916 | -0.015999 | 0.99912 | -0.016711 | 1.05
25 | 0.28267 | 0.071709 | -0.28199 | -0.071269 | 0.00068835 | 0.00043933 | 0.42163 | 0.42163 | 0.42163 | 0.99835 | -0.031485 | 0.99569 | -0.082261 | 38.6105
26 | 0.01243 | 0.0031184 | -0.012426 | -0.0031165 | 3.5148e-06 | 1.8964e-06 | 0.018577 | 0.018577 | 0.018577 | 0.99569 | -0.082261 | 0.99538 | -0.088194 | 5.1036
27 | 0.26956 | 0.068151 | -0.26847 | -0.067459 | 0.0010841 | 0.00069173 | 0.40305 | 0.40305 | 0.40305 | 0.99569 | -0.082261 | 0.99132 | -0.16648 | 36.9094
28 | 0.012426 | 0.0031165 | -0.01242 | -0.0031128 | 6.7112e-06 | 3.6215e-06 | 0.018577 | 0.018577 | 0.018577 | 0.99538 | -0.088194 | 0.9948 | -0.09953 | 5.1037
29 | 0.065372 | 0.016401 | -0.065325 | -0.016371 | 4.6836e-05 | 2.9808e-05 | 0.098133 | 0.098133 | 0.098133 | 0.99132 | -0.16648 | 0.99055 | -0.18152 | 26.9595
30 | 0.2031 | 0.051058 | -0.20291 | -0.050937 | 0.00019058 | 0.00012134 | 0.30492 | 0.30492 | 0.30492 | 0.99132 | -0.16648 | 0.9903 | -0.18616 | 27.9229
31 | 0.0034423 | 0.00086192 | -0.0034419 | -0.00086217 | 3.8566e-07 | -2.4824e-07 | 0.0051708 | 0.0051709 | 0.0051709 | 0.99055 | -0.18152 | 0.99042 | -0.18388 | 1.4206
32 | 0.1934 | 0.048553 | -0.19325 | -0.048459 | 0.0001475 | 9.4157e-05 | 0.29063 | 0.29063 | 0.29063 | 0.9903 | -0.18616 | 0.98948 | -0.20216 | 39.9211
33 | 0.010451 | 0.0026195 | -0.01045 | -0.0026187 | 1.589e-06 | 7.919e-07 | 0.015633 | 0.015633 | 0.015633 | 0.9948 | -0.09953 | 0.99463 | -0.10272 | 4.2948
34 | 0.0034419 | 0.00086217 | -0.0034414 | -0.00086249 | 4.9651e-07 | -3.1936e-07 | 0.0051709 | 0.0051712 | 0.0051712 | 0.99042 | -0.18388 | 0.99027 | -0.18691 | 1.4206
35 | 0.006558 | 0.0016435 | -0.0065572 | -0.0016433 | 8.0094e-07 | 2.2487e-07 | 0.0098129 | 0.009813 | 0.009813 | 0.99444 | -0.10669 | 0.99431 | -0.10926 | 2.6959
36 | 0.088566 | 0.022222 | -0.0885 | -0.02218 | 6.6134e-05 | 4.2198e-05 | 0.1332 | 0.1332 | 0.1332 | 0.98948 | -0.20216 | 0.98867 | -0.21783 | 36.5927
37 | 0.0049108 | 0.0012305 | -0.0049099 | -0.0012305 | 8.9134e-07 | -9.6829e-10 | 0.0073467 | 0.0073469 | 0.0073469 | 0.99463 | -0.10272 | 0.99444 | -0.10653 | 2.0184
38 | 0.0040679 | 0.0010194 | -0.0040677 | -0.0010195 | 1.9301e-07 | -5.6592e-08 | 0.0060877 | 0.0060878 | 0.0060878 | 0.99431 | -0.10926 | 0.99426 | -0.11025 | 1.6725

## res_trafo
| p_hv_mw | q_hv_mvar | p_lv_mw | q_lv_mvar | pl_mw | ql_mvar | i_hv_ka | i_lv_ka | vm_hv_pu | va_hv_degree | vm_lv_pu | va_lv_degree | loading_percent
0 | -1.2729e-15 | -1.3162e-15 | 0.00165 | 1.2699e-07 | 0.00165 | 1.2699e-07 | 5.2857e-17 | 0.0023815 | 0.99998 | 149.9956 | 1 | 0 | 0.2619

## res_ext_grid
| p_mw | q_mvar
0 | 0.49675 | 0.12561

## res_load
| p_mw | q_mvar
0 | 0.011054 | 0.0027705
1 | 0.025197 | 0.0063149
2 | 0.0020864 | 0.0005229
3 | 0.0062038 | 0.0015548
4 | 0.0052548 | 0.001317
5 | 0.0064207 | 0.0016092
6 | 0.057453 | 0.014399
7 | 0.024868 | 0.0062326
8 | 0.0017124 | 0.00042916
9 | 0.0076808 | 0.001925
10 | 0.0034556 | 0.00086607
11 | 0.0020943 | 0.00052487
12 | 0.0024976 | 0.00062596
13 | 0.0025662 | 0.00064315
14 | 0.061883 | 0.015509
15 | 0.0095121 | 0.0023839
16 | 0.0019685 | 0.00049336
17 | 0.0034414 | 0.00086249
18 | 0.010593 | 0.0026548
19 | 0.0047276 | 0.0011849
20 | 0.10468 | 0.026236
21 | 0.0055388 | 0.0013882
22 | 0.030289 | 0.0075912
23 | 0.0024892 | 0.00062386
24 | 0.0040677 | 0.0010195
25 | 0.0049099 | 0.0012305
26 | 0.0885 | 0.02218

## dtypes
| element | column | dtype
0 | bus | name | object
1 | bus | vn_kv | float64
2 | bus | type | object
3 | bus | zone | object
4 | bus | in_service | bool
5 | load | name | object
6 | load | bus | uint32
7 | load | p_mw | float64
8 | load | q_mvar | float64
9 | load | const_z_percent | float64
10 | load | const_i_percent | float64
11 | load | sn_mva | float64
12 | load | scaling | float64
13 | load | in_service | bool
14 | load | type | object
15 | ext_grid | name | object
16 | ext_grid | bus | uint32
17 | ext_grid | vm_pu | float64
18 | ext_grid | va_degree | float64
19 | ext_grid | slack_weight | float64
20 | ext_grid | in_service | bool
21 | line | name | object
22 | line | std_type | object
23 | line | from_bus | uint32
24 | line | to_bus | uint32
25 | line | length_km | float64
26 | line | r_ohm_per_km | float64
27 | line | x_ohm_per_km | float64
28 | line | c_nf_per_km | float64
29 | line | g_us_per_km | float64
30 | line | max_i_ka | float64
31 | line | df | float64
32 | line | parallel | uint32
33 | line | type | object
34 | line | in_service | bool
35 | trafo | name | object
36 | trafo | std_type | object
37 | trafo | hv_bus | uint32
38 | trafo | lv_bus | uint32
39 | trafo | sn_mva | float64
40 | trafo | vn_hv_kv | float64
41 | trafo | vn_lv_kv | float64
42 | trafo | vk_percent | float64
43 | trafo | vkr_percent | float64
44 | trafo | pfe_kw | float64
45 | trafo | i0_percent | float64
46 | trafo | shift_degree | float64
47 | trafo | tap_side | object
48 | trafo | tap_neutral | int32
49 | trafo | tap_min | int32
50 | trafo | tap_max | int32
51 | trafo | tap_step_percent | float64
52 | trafo | tap_step_degree | float64
53 | trafo | tap_pos | int32
54 | trafo | tap_phase_shifter | bool
55 | trafo | parallel | uint32
56 | trafo | df | float64
57 | trafo | in_service | bool
58 | line_geodata | coords | object
59 | bus_geodata | x | float64
60 | bus_geodata | y | float64
61 | bus_geodata | coords | object
62 | res_bus | vm_pu | float64
63 | res_bus | va_degree | float64
64 | res_bus | p_mw | float64
65 | res_bus | q_mvar | float64
66 | res_line | p_from_mw | float64
67 | res_line | q_from_mvar | float64
68 | res_line | p_to_mw | float64
69 | res_line | q_to_mvar | float64
70 | res_line | pl_mw | float64
71 | res_line | ql_mvar | float64
72 | res_line | i_from_ka | float64
73 | res_line | i_to_ka | float64
74 | res_line | i_ka | float64
75 | res_line | vm_from_pu | float64
76 | res_line | va_from_degree | float64
77 | res_line | vm_to_pu | float64
78 | res_line | va_to_degree | float64
79 | res_line | loading_percent | float64
80 | res_trafo | p_hv_mw | float64
81 | res_trafo | q_hv_mvar | float64
82 | res_trafo | p_lv_mw | float64
83 | res_trafo | q_lv_mvar | float64
84 | res_trafo | pl_mw | float64
85 | res_trafo | ql_mvar | float64
86 | res_trafo | i_hv_ka | float64
87 | res_trafo | i_lv_ka | float64
88 | res_trafo | vm_hv_pu | float64
89 | res_trafo | va_hv_degree | float64
90 | res_trafo | vm_lv_pu | float64
91 | res_trafo | va_lv_degree | float64
92 | res_trafo | loading_percent | float64
93 | res_ext_grid | p_mw | float64
94 | res_ext_grid | q_mvar | float64
95 | res_load | p_mw | float64
96 | res_load | q_mvar | float64

## parameters
| version | format_version | converged | OPF_converged | name | f_hz | sn_mva
0 | 2.14.6 | 2.14.0 | TRUE | FALSE |  | 50 | 1