## bus
| name | vn_kv | type | zone | in_service
0 | bus_LV_1711-38_0_3_node_0 | 0.4 | n |  | TRUE
1 | bus_LV_1711-38_0_3_node_1 | 0.4 | n |  | TRUE
2 | bus_LV_1711-38_0_3_node_2 | 0.4 | n |  | TRUE
3 | bus_LV_1711-38_0_3_node_20 | 0.4 | n |  | TRUE
4 | bus_LV_1711-38_0_3_node_27 | 0.4 | n |  | TRUE
5 | bus_LV_1711-38_0_3_node_3 | 0.4 | n |  | TRUE
6 | bus_LV_1711-38_0_3_node_4 | 0.4 | n |  | TRUE
7 | bus_LV_1711-38_0_3_node_5 | 0.4 | n |  | TRUE
8 | bus_LV_1711-38_0_3_node_6 | 0.4 | n |  | TRUE
9 | bus_LV_1711-38_0_3_node_7 | 0.4 | n |  | TRUE
10 | bus_LV_1711-38_0_3_node_8 | 0.4 | n |  | TRUE
11 | bus_LV_1711-38_0_3_node_12 | 0.4 | n |  | TRUE
12 | bus_LV_1711-38_0_3_node_9 | 0.4 | n |  | TRUE
13 | bus_LV_1711-38_0_3_node_10 | 0.4 | n |  | TRUE
14 | bus_LV_1711-38_0_3_node_15 | 0.4 | n |  | TRUE
15 | bus_LV_1711-38_0_3_node_17 | 0.4 | n |  | TRUE
16 | bus_LV_1711-38_0_3_node_14 | 0.4 | n |  | TRUE
17 | bus_LV_1711-38_0_3_node_11 | 0.4 | n |  | TRUE
18 | bus_LV_1711-38_0_3_node_13 | 0.4 | n |  | TRUE
19 | bus_LV_1711-38_0_3_node_26 | 0.4 | n |  | TRUE
20 | bus_LV_1711-38_0_3_node_16 | 0.4 | n |  | TRUE
21 | bus_LV_1711-38_0_3_node_18 | 0.4 | n |  | TRUE
22 | bus_LV_1711-38_0_3_node_19 | 0.4 | n |  | TRUE
23 | bus_LV_1711-38_0_3_node_58 | 0.4 | n |  | TRUE
24 | bus_LV_1711-38_0_3_node_21 | 0.4 | n |  | TRUE
25 | bus_LV_1711-38_0_3_node_25 | 0.4 | n |  | TRUE
26 | bus_LV_1711-38_0_3_node_52 | 0.4 | n |  | TRUE
27 | bus_LV_1711-38_0_3_node_51 | 0.4 | n |  | TRUE
28 | bus_LV_1711-38_0_3_node_28 | 0.4 | n |  | TRUE
29 | bus_LV_1711-38_0_3_node_37 | 0.4 | n |  | TRUE
30 | bus_LV_1711-38_0_3_node_39 | 0.4 | n |  | TRUE
31 | bus_LV_1711-38_0_3_node_48 | 0.4 | n |  | TRUE
32 | bus_LV_1711-38_0_3_node_49 | 0.4 | n |  | TRUE
33 | bus_LV_1711-38_0_3_node_42 | 0.4 | n |  | TRUE
34 | bus_LV_1711-38_0_3_node_22 | 0.4 | n |  | TRUE
35 | bus_LV_1711-38_0_3_node_23 | 0.4 | n |  | TRUE
36 | bus_LV_1711-38_0_3_node_24 | 0.4 | n |  | TRUE
37 | bus_LV_1711-38_0_3_node_36 | 0.4 | n |  | TRUE
38 | bus_LV_1711-38_0_3_node_46 | 0.4 | n |  | TRUE
39 | bus_LV_1711-38_0_3_node_47 | 0.4 | n |  | TRUE
40 | bus_LV_1711-38_0_3_node_50 | 0.4 | n |  | TRUE
41 | bus_LV_1711-38_0_3_node_43 | 0.4 | n |  | TRUE
42 | bus_LV_1711-38_0_3_node_29 | 0.4 | n |  | TRUE
43 | bus_LV_1711-38_0_3_node_30 | 0.4 | n |  | TRUE
44 | bus_LV_1711-38_0_3_node_31 | 0.4 | n |  | TRUE
45 | bus_LV_1711-38_0_3_node_32 | 0.4 | n |  | TRUE
46 | bus_LV_1711-38_0_3_node_33 | 0.4 | n |  | TRUE
47 | bus_LV_1711-38_0_3_node_34 | 0.4 | n |  | TRUE
48 | bus_LV_1711-38_0_3_node_35 | 0.4 | n |  | TRUE
49 | bus_LV_1711-38_0_3_node_53 | 0.4 | n |  | TRUE
50 | bus_LV_1711-38_0_3_node_44 | 0.4 | n |  | TRUE
51 | bus_LV_1711-38_0_3_node_54 | 0.4 | n |  | TRUE
52 | bus_LV_1711-38_0_3_node_45 | 0.4 | n |  | TRUE
53 | bus_LV_1711-38_0_3_node_38 | 0.4 | n |  | TRUE
54 | bus_LV_1711-38_0_3_node_40 | 0.4 | n |  | TRUE
55 | bus_LV_1711-38_0_3_node_41 | 0.4 | n |  | TRUE
56 | bus_LV_1711-38_0_3_node_55 | 0.4 | n |  | TRUE
57 | bus_LV_1711-38_0_3_node_56 | 0.4 | n |  | TRUE
58 | bus_LV_1711-38_0_3_node_57 | 0.4 | n |  | TRUE
59 | bus_MV_228_1_node_190 | 20 | n |  | TRUE

## load
| name | bus | p_mw | q_mvar | const_z_percent | const_i_percent | sn_mva | scaling | in_service | type
0 | LV_1711-38_0_3_load_0 | 0 | 0.002645 | 0.00066291 | 0 | 0 |  | 1 | TRUE | wye
1 | LV_1711-38_0_3_load_1 | 1 | 0.009417 | 0.0023601 | 0 | 0 |  | 1 | TRUE | wye
2 | LV_1711-38_0_3_load_2 | 2 | 0.0049606 | 0.0012432 | 0 | 0 |  | 1 | TRUE | wye
3 | LV_1711-38_0_3_load_3 | 5 | 0.0030278 | 0.00075883 | 0 | 0 |  | 1 | TRUE | wye
4 | LV_1711-38_0_3_load_4 | 6 | 0.0011035 | 0.00027657 | 0 | 0 |  | 1 | TRUE | wye
5 | LV_1711-38_0_3_load_5 | 7 | 0.0019284 | 0.00048329 | 0 | 0 |  | 1 | TRUE | wye
6 | LV_1711-38_0_3_load_6 | 8 | 0.0014809 | 0.00037115 | 0 | 0 |  | 1 | TRUE | wye
7 | LV_1711-38_0_3_load_7 | 9 | 0.0053529 | 0.0013416 | 0 | 0 |  | 1 | TRUE | wye
8 | LV_1711-38_0_3_load_8 | 10 | 0.0051238 | 0.0012841 | 0 | 0 |  | 1 | TRUE | wye
9 | LV_1711-38_0_3_load_12 | 11 | 0.0016317 | 0.00040893 | 0 | 0 |  | 1 | TRUE | wye
10 | LV_1711-38_0_3_load_9 | 12 | 0.0036221 | 0.00090779 | 0 | 0 |  | 1 | TRUE | wye
11 | LV_1711-38_0_3_load_10 | 13 | 0.0027428 | 0.00068741 | 0 | 0 |  | 1 | TRUE | wye
12 | LV_1711-38_0_3_load_14 | 16 | 0.016005 | 0.0040113 | 0 | 0 |  | 1 | TRUE | wye
13 | LV_1711-38_0_3_load_11 | 17 | 0.001799 | 0.00045088 | 0 | 0 |  | 1 | TRUE | wye
14 | LV_1711-38_0_3_load_13 | 18 | 0.0031262 | 0.00078351 | 0 | 0 |  | 1 | TRUE | wye
15 | LV_1711-38_0_3_load_18 | 21 | 0.0067233 | 0.001685 | 0 | 0 |  | 1 | TRUE | wye
16 | LV_1711-38_0_3_load_58 | 23 | 0.0026648 | 0.00066786 | 0 | 0 |  | 1 | TRUE | wye
17 | LV_1711-38_0_3_load_21 | 24 | 0.028739 | 0.0072026 | 0 | 0 |  | 1 | TRUE | wye
18 | LV_1711-38_0_3_load_52 | 26 | 0.0097128 | 0.0024343 | 0 | 0 |  | 1 | TRUE | wye
19 | LV_1711-38_0_3_load_51 | 27 | 0.029967 | 0.0075103 | 0 | 0 |  | 1 | TRUE | wye
20 | LV_1711-38_0_3_load_48 | 31 | 0.0038482 | 0.00096446 | 0 | 0 |  | 1 | TRUE | wye
21 | LV_1711-38_0_3_load_49 | 32 | 0.0099108 | 0.0024839 | 0 | 0 |  | 1 | TRUE | wye
22 | LV_1711-38_0_3_load_42 | 33 | 0.0060601 | 0.0015188 | 0 | 0 |  | 1 | TRUE | wye
23 | LV_1711-38_0_3_load_23 | 35 | 0.02643 | 0.0066241 | 0 | 0 |  | 1 | TRUE | wye
24 | LV_1711-38_0_3_load_24 | 36 | 0.0098948 | 0.0024799 | 0 | 0 |  | 1 | TRUE | wye
25 | LV_1711-38_0_3_load_36 | 37 | 0.008948 | 0.0022426 | 0 | 0 |  | 1 | TRUE | wye
26 | LV_1711-38_0_3_load_46 | 38 | 0.0071362 | 0.0017885 | 0 | 0 |  | 1 | TRUE | wye
27 | LV_1711-38_0_3_load_47 | 39 | 0.0039285 | 0.00098459 | 0 | 0 |  | 1 | TRUE | wye
28 | LV_1711-38_0_3_load_50 | 40 | 0.011571 | 0.0029 | 0 | 0 |  | 1 | TRUE | wye
29 | LV_1711-38_0_3_load_43 | 41 | 0.0044425 | 0.0011134 | 0 | 0 |  | 1 | TRUE | wye
30 | LV_1711-38_0_3_load_29 | 42 | 0.0014879 | 0.0003729 | 0 | 0 |  | 1 | TRUE | wye
31 | LV_1711-38_0_3_load_30 | 43 | 0.00054979 | 0.00013779 | 0 | 0 |  | 1 | TRUE | wye
32 | LV_1711-38_0_3_load_32 | 45 | 0.00092003 | 0.00023058 | 0 | 0 |  | 1 | TRUE | wye
33 | LV_1711-38_0_3_load_35 | 48 | 0.0044589 | 0.0011175 | 0 | 0 |  | 1 | TRUE | wye
34 | LV_1711-38_0_3_load_53 | 49 | 0.00021986 | 5.5103e-05 | 0 | 0 |  | 1 | TRUE | wye
35 | LV_1711-38_0_3_load_44 | 50 | 0.0075975 | 0.0019041 | 0 | 0 |  | 1 | TRUE | wye
36 | LV_1711-38_0_3_load_54 | 51 | 0.0030559 | 0.00076587 | 0 | 0 |  | 1 | TRUE | wye
37 | LV_1711-38_0_3_load_45 | 52 | 0.0072115 | 0.0018074 | 0 | 0 |  | 1 | TRUE | wye
38 | LV_1711-38_0_3_load_40 | 54 | 0.0016958 | 0.00042501 | 0 | 0 |  | 1 | TRUE | wye
39 | LV_1711-38_0_3_load_41 | 55 | 0.0024122 | 0.00060455 | 0 | 0 |  | 1 | TRUE | wye
40 | LV_1711-38_0_3_load_55 | 56 | 0.010428 | 0.0026135 | 0 | 0 |  | 1 | TRUE | wye
41 | LV_1711-38_0_3_load_56 | 57 | 0.00070514 | 0.00017672 | 0 | 0 |  | 1 | TRUE | wye
42 | LV_1711-38_0_3_load_57 | 58 | 0.0093425 | 0.0023414 | 0 | 0 |  | 1 | TRUE | wye

## ext_grid
| name | bus | vm_pu | va_degree | slack_weight | in_service
0 |  | 3 | 1 | 0 | 1 | TRUE

## line
| name | std_type | from_bus | to_bus | length_km | r_ohm_per_km | x_ohm_per_km | c_nf_per_km | g_us_per_km | max_i_ka | df | parallel | type | in_service
0 | LV_1711-38_0_3_line_0 |  | 0 | 1 | 0.01024 | 0.125 | 0.08 | 261 | 0 | 0.364 | 1 | 1 | cs | TRUE
1 | LV_1711-38_0_3_line_1 |  | 1 | 2 | 0.0028968 | 0.125 | 0.08 | 261 | 0 | 0.364 | 1 | 1 | cs | TRUE
2 | LV_1711-38_0_3_line_2 |  | 2 | 3 | 0.024469 | 0.125 | 0.08 | 261 | 0 | 0.364 | 1 | 1 | cs | TRUE
3 | LV_1711-38_0_3_line_3 |  | 3 | 4 | 0.027797 | 0.125 | 0.08 | 261 | 0 | 0.364 | 1 | 2 | cs | TRUE
4 | LV_1711-38_0_3_line_4 |  | 4 | 19 | 0.073198 | 0.125 | 0.08 | 261 | 0 | 0.364 | 1 | 2 | cs | TRUE
5 | LV_1711-38_0_3_line_5 |  | 4 | 18 | 0.026687 | 0.125 | 0.08 | 261 | 0 | 0.364 | 1 | 1 | cs | TRUE
6 | LV_1711-38_0_3_line_6 |  | 5 | 6 | 0.0021688 | 0.125 | 0.08 | 261 | 0 | 0.364 | 1 | 1 | cs | TRUE
7 | LV_1711-38_0_3_line_7 |  | 5 | 7 | 0.012298 | 0.125 | 0.08 | 261 | 0 | 0.364 | 1 | 1 | cs | TRUE
8 | LV_1711-38_0_3_line_8 |  | 6 | 8 | 0.0050853 | 0.125 | 0.08 | 261 | 0 | 0.364 | 1 | 1 | cs | TRUE
9 | LV_1711-38_0_3_line_9 |  | 7 | 9 | 0.011606 | 0.125 | 0.08 | 261 | 0 | 0.364 | 1 | 1 | cs | TRUE
10 | LV_1711-38_0_3_line_10 |  | 8 | 10 | 0.019379 | 0.125 | 0.08 | 261 | 0 | 0.364 | 1 | 1 | cs | TRUE
11 | LV_1711-38_0_3_line_11 |  | 9 | 11 | 0.034062 | 0.125 | 0.08 | 261 | 0 | 0.364 | 1 | 1 | cs | TRUE
12 | LV_1711-38_0_3_line_12 |  | 10 | 12 | 0.003938 | 0.125 | 0.08 | 261 | 0 | 0.364 | 1 | 1 | cs | TRUE
13 | LV_1711-38_0_3_line_13 |  | 11 | 13 | 0.0011011 | 0.125 | 0.08 | 261 | 0 | 0.364 | 1 | 1 | cs | TRUE
14 | LV_1711-38_0_3_line_14 |  | 12 | 14 | 0.014698 | 0.125 | 0.08 | 261 | 0 | 0.364 | 1 | 1 | cs | TRUE
15 | LV_1711-38_0_3_line_15 |  | 13 | 17 | 0.0068298 | 0.125 | 0.08 | 261 | 0 | 0.364 | 1 | 1 | cs | TRUE
16 | LV_1711-38_0_3_line_16 |  | 14 | 15 | 0.051136 | 0.125 | 0.08 | 261 | 0 | 0.364 | 1 | 1 | cs | TRUE
17 | LV_1711-38_0_3_line_17 |  | 14 | 16 | 0.037204 | 0.125 | 0.08 | 261 | 0 | 0.364 | 1 | 1 | cs | TRUE
18 | LV_1711-38_0_3_line_18 |  | 15 | 23 | 0.028709 | 0.125 | 0.08 | 261 | 0 | 0.364 | 1 | 1 | cs | TRUE
19 | LV_1711-38_0_3_line_19 |  | 16 | 20 | 0.020038 | 0.125 | 0.08 | 261 | 0 | 0.364 | 1 | 1 | cs | TRUE
20 | LV_1711-38_0_3_line_20 |  | 17 | 18 | 0.020963 | 0.125 | 0.08 | 261 | 0 | 0.364 | 1 | 1 | cs | TRUE
21 | LV_1711-38_0_3_line_21 |  | 19 | 28 | 0.047885 | 0.125 | 0.08 | 261 | 0 | 0.364 | 1 | 1 | cs | TRUE
22 | LV_1711-38_0_3_line_22 |  | 19 | 29 | 0.1177 | 0.125 | 0.08 | 261 | 0 | 0.364 | 1 | 1 | cs | TRUE
23 | LV_1711-38_0_3_line_23 |  | 19 | 30 | 0.070372 | 0.125 | 0.08 | 261 | 0 | 0.364 | 1 | 1 | cs | TRUE
24 | LV_1711-38_0_3_line_24 |  | 19 | 31 | 0.011375 | 0.125 | 0.08 | 261 | 0 | 0.364 | 1 | 1 | cs | TRUE
25 | LV_1711-38_0_3_line_25 |  | 19 | 32 | 0.03844 | 0.125 | 0.08 | 261 | 0 | 0.364 | 1 | 1 | cs | TRUE
26 | LV_1711-38_0_3_line_26 |  | 19 | 25 | 0.039669 | 0.125 | 0.08 | 261 | 0 | 0.364 | 1 | 1 | cs | TRUE
27 | LV_1711-38_0_3_line_27 |  | 20 | 21 | 0.012779 | 0.125 | 0.08 | 261 | 0 | 0.364 | 1 | 1 | cs | TRUE
28 | LV_1711-38_0_3_line_28 |  | 20 | 22 | 0.04305 | 0.125 | 0.08 | 261 | 0 | 0.364 | 1 | 1 | cs | TRUE
29 | LV_1711-38_0_3_line_29 |  | 22 | 24 | 0.021633 | 0.125 | 0.08 | 261 | 0 | 0.364 | 1 | 1 | cs | TRUE
30 | LV_1711-38_0_3_line_30 |  | 24 | 34 | 0.020548 | 0.125 | 0.08 | 261 | 0 | 0.364 | 1 | 1 | cs | TRUE
31 | LV_1711-38_0_3_line_31 |  | 25 | 26 | 0.064148 | 0.125 | 0.08 | 261 | 0 | 0.364 | 1 | 1 | cs | TRUE
32 | LV_1711-38_0_3_line_32 |  | 25 | 27 | 0.017595 | 0.125 | 0.08 | 261 | 0 | 0.364 | 1 | 1 | cs | TRUE
33 | LV_1711-38_0_3_line_33 |  | 28 | 33 | 0.018283 | 0.125 | 0.08 | 261 | 0 | 0.364 | 1 | 1 | cs | TRUE
34 | LV_1711-38_0_3_line_34 |  | 29 | 37 | 0.074071 | 0.125 | 0.08 | 261 | 0 | 0.364 | 1 | 1 | cs | TRUE
35 | LV_1711-38_0_3_line_35 |  | 30 | 38 | 0.0065563 | 0.125 | 0.08 | 261 | 0 | 0.364 | 1 | 1 | cs | TRUE
36 | LV_1711-38_0_3_line_36 |  | 31 | 39 | 0.019524 | 0.125 | 0.08 | 261 | 0 | 0.364 | 1 | 1 | cs | TRUE
37 | LV_1711-38_0_3_line_37 |  | 32 | 40 | 0.022597 | 0.125 | 0.08 | 261 | 0 | 0.364 | 1 | 1 | cs | TRUE
38 | LV_1711-38_0_3_line_38 |  | 33 | 41 | 0.016665 | 0.125 | 0.08 | 261 | 0 | 0.364 | 1 | 1 | cs | TRUE
39 | LV_1711-38_0_3_line_39 |  | 34 | 35 | 0.038714 | 0.125 | 0.08 | 261 | 0 | 0.364 | 1 | 1 | cs | TRUE
40 | LV_1711-38_0_3_line_40 |  | 34 | 36 | 0.020601 | 0.125 | 0.08 | 261 | 0 | 0.364 | 1 | 1 | cs | TRUE
41 | LV_1711-38_0_3_line_41 |  | 37 | 53 | 0.070763 | 0.125 | 0.08 | 261 | 0 | 0.364 | 1 | 1 | cs | TRUE
42 | LV_1711-38_0_3_line_42 |  | 38 | 47 | 0.026982 | 0.125 | 0.08 | 261 | 0 | 0.364 | 1 | 1 | cs | TRUE
43 | LV_1711-38_0_3_line_43 |  | 42 | 43 | 0.023749 | 0.125 | 0.08 | 261 | 0 | 0.364 | 1 | 1 | cs | TRUE
44 | LV_1711-38_0_3_line_44 |  | 42 | 44 | 0.029111 | 0.125 | 0.08 | 261 | 0 | 0.364 | 1 | 1 | cs | TRUE
45 | LV_1711-38_0_3_line_45 |  | 43 | 45 | 0.019945 | 0.125 | 0.08 | 261 | 0 | 0.364 | 1 | 1 | cs | TRUE
46 | LV_1711-38_0_3_line_46 |  | 44 | 46 | 0.21815 | 0.125 | 0.08 | 261 | 0 | 0.364 | 1 | 1 | cs | TRUE
47 | LV_1711-38_0_3_line_47 |  | 44 | 47 | 0.13194 | 0.125 | 0.08 | 261 | 0 | 0.364 | 1 | 1 | cs | TRUE
48 | LV_1711-38_0_3_line_48 |  | 45 | 48 | 0.010989 | 0.125 | 0.08 | 261 | 0 | 0.364 | 1 | 1 | cs | TRUE
49 | LV_1711-38_0_3_line_49 |  | 46 | 49 | 0.18161 | 0.125 | 0.08 | 261 | 0 | 0.364 | 1 | 1 | cs | TRUE
50 | LV_1711-38_0_3_line_50 |  | 47 | 50 | 0.050675 | 0.125 | 0.08 | 261 | 0 | 0.364 | 1 | 1 | cs | TRUE
51 | LV_1711-38_0_3_line_51 |  | 49 | 51 | 0.0053699 | 0.125 | 0.08 | 261 | 0 | 0.364 | 1 | 1 | cs | TRUE
52 | LV_1711-38_0_3_line_52 |  | 50 | 52 | 0.027861 | 0.125 | 0.08 | 261 | 0 | 0.364 | 1 | 1 | cs | TRUE
53 | LV_1711-38_0_3_line_53 |  | 53 | 54 | 0.025769 | 0.125 | 0.08 | 261 | 0 | 0.364 | 1 | 1 | cs | TRUE
54 | LV_1711-38_0_3_line_54 |  | 53 | 55 | 0.072332 | 0.125 | 0.08 | 261 | 0 | 0.364 | 1 | 1 | cs | TRUE
55 | LV_1711-38_0_3_line_55 |  | 54 | 56 | 0.0099802 | 0.125 | 0.08 | 261 | 0 | 0.364 | 1 | 1 | cs | TRUE
56 | LV_1711-38_0_3_line_56 |  | 56 | 57 | 0.021904 | 0.125 | 0.08 | 261 | 0 | 0.364 | 1 | 1 | cs | TRUE
57 | LV_1711-38_0_3_line_57 |  | 57 | 58 | 0.045107 | 0.125 | 0.08 | 261 | 0 | 0.364 | 1 | 1 | cs | TRUE

## trafo
| name | std_type | hv_bus | lv_bus | sn_mva | vn_hv_kv | vn_lv_kv | vk_percent | vkr_percent | pfe_kw | i0_percent | shift_degree | tap_side | tap_neutral | tap_min | tap_max | tap_step_percent | tap_step_degree | tap_pos | tap_phase_shifter | parallel | df | in_service
0 | LV_1711-38_0_3_trafo_20 | 0.63 MVA 20/0.4 kV | 59 | 3 | 0.63 | 20 | 0.4 | 6 | 1.206 | 1.65 | 0.2619 | 150 | hv | 0 | -2 | 2 | 2.5 | 0 | 0 | FALSE | 1 | 1 | TRUE

## line_geodata
| x0 | y0 | x1 | y1 | x2 | y2 | x3 | y3 | x4 | y4 | x5 | y5 | x6 | y6 | x7 | y7 | x8 | y8 | x9 | y9
0 | 2680388.3823 | 1225696.4703 | 2680383.0463 | 1225687.73
1 | 2680381.5368 | 1225685.2575 | 2680383.0463 | 1225687.73
2 | 2680368.7865 | 1225664.3729 | 2680381.5368 | 1225685.2575
3 | 2680344.5088 | 1225678.0321 | 2680368.7865 | 1225664.3729
4 | 2680344.5088 | 1225678.0321 | 2680340.5898 | 1225680.2363 | 2680294.4501 | 1225709.4667 | 2680291.5068 | 1225711.2838 | 2680287.5272 | 1225713.4983 | 2680284.925 | 1225708.015
5 | 2680344.5088 | 1225678.0321 | 2680359.1336 | 1225700.3554
6 | 2680416.8207 | 1225737.4207 | 2680418.6759 | 1225736.2973
7 | 2680406.3012 | 1225743.7903 | 2680416.8207 | 1225737.4207
8 | 2680423.026 | 1225733.6634 | 2680418.6759 | 1225736.2973
9 | 2680406.3012 | 1225743.7903 | 2680396.3735 | 1225749.8016
10 | 2680423.026 | 1225733.6634 | 2680423.026 | 1225733.6634 | 2680440.1304 | 1225724.5539
11 | 2680374.0699 | 1225725.065 | 2680380.6775 | 1225737.038 | 2680396.1736 | 1225749.9227 | 2680396.3735 | 1225749.8016
12 | 2680443.6061 | 1225722.7028 | 2680440.1304 | 1225724.5539
13 | 2680374.0699 | 1225725.065 | 2680373.5379 | 1225724.1009
14 | 2680456.5793 | 1225715.7936 | 2680443.6061 | 1225722.7028
15 | 2680373.5379 | 1225724.1009 | 2680370.2379 | 1225718.1213
16 | 2680456.5793 | 1225715.7936 | 2680471.4204 | 1225745.1474 | 2680481.0506 | 1225760.677
17 | 2680456.5793 | 1225715.7936 | 2680440.477 | 1225682.2546
18 | 2680481.0506 | 1225760.677 | 2680459.8862 | 1225780.1373
19 | 2680431.8043 | 1225664.1906 | 2680440.477 | 1225682.2546
20 | 2680359.1336 | 1225700.3554 | 2680367.3797 | 1225712.9422 | 2680370.2379 | 1225718.1213
21 | 2680250.9623 | 1225733.7856 | 2680283.2802 | 1225715.8537 | 2680287.5272 | 1225713.4983 | 2680284.925 | 1225708.015
22 | 2680248.5237 | 1225634.6969 | 2680243.9915 | 1225619.9814 | 2680248.2721 | 1225623.5638 | 2680252.6691 | 1225631.4395 | 2680261.837 | 1225648.141 | 2680266.5641 | 1225655.7099 | 2680281.6009 | 1225685.2437 | 2680281.6748 | 1225691.5712 | 2680288.7314 | 1225705.7204 | 2680284.925 | 1225708.015
23 | 2680284.925 | 1225708.015 | 2680287.5272 | 1225713.4983 | 2680283.2802 | 1225715.8537 | 2680287.2671 | 1225721.5335 | 2680294.962 | 1225727.7082 | 2680321.139 | 1225738.4353 | 2680334.4158 | 1225743.8848
24 | 2680284.925 | 1225708.015 | 2680281.6842 | 1225709.9727 | 2680275.1077 | 1225713.7592
25 | 2680284.925 | 1225708.015 | 2680272.5109 | 1225681.8855 | 2680263.9349 | 1225685.9989
26 | 2680284.925 | 1225708.015 | 2680288.7314 | 1225705.7204 | 2680289.2053 | 1225705.4377 | 2680309.5976 | 1225693.1601 | 2680311.7621 | 1225691.755 | 2680309.9381 | 1225683.6694
27 | 2680431.8043 | 1225664.1906 | 2680419.0478 | 1225663.4288
28 | 2680418.965 | 1225628.6153 | 2680422.1839 | 1225634.4516 | 2680417.2428 | 1225637.12 | 2680423.8213 | 1225647.9273 | 2680431.8043 | 1225664.1906
29 | 2680418.965 | 1225628.6153 | 2680408.0154 | 1225609.9577
30 | 2680397.615 | 1225592.2357 | 2680408.0154 | 1225609.9577
31 | 2680309.9381 | 1225683.6694 | 2680287.0078 | 1225650.3153 | 2680306.3957 | 1225636.7327
32 | 2680309.9381 | 1225683.6694 | 2680324.9573 | 1225674.5043
33 | 2680250.9623 | 1225733.7856 | 2680259.808 | 1225749.7863
34 | 2680248.5237 | 1225634.6969 | 2680271.0911 | 1225623.616 | 2680315.8443 | 1225603.8349
35 | 2680334.4158 | 1225743.8848 | 2680339.0542 | 1225748.5184
36 | 2680258.1792 | 1225723.4852 | 2680259.7023 | 1225722.6292 | 2680275.1077 | 1225713.7592
37 | 2680243.5604 | 1225695.7712 | 2680263.9349 | 1225685.9989
38 | 2680259.808 | 1225749.7863 | 2680267.8709 | 1225764.371
39 | 2680397.615 | 1225592.2357 | 2680378.365 | 1225601.2818 | 2680374.8593 | 1225604.8814 | 2680374.7964 | 1225609.5392 | 2680378.3876 | 1225616.4205
40 | 2680416.2858 | 1225583.4153 | 2680397.615 | 1225592.2357
41 | 2680380.5669 | 1225575.2273 | 2680315.8443 | 1225603.8349
42 | 2680358.143 | 1225767.5877 | 2680339.0542 | 1225748.5184
43 | 2680435.8796 | 1225881.9595 | 2680443.046 | 1225892.9971 | 2680443.048 | 1225898.4564 | 2680438.7487 | 1225901.2544
44 | 2680453.4929 | 1225858.7818 | 2680435.8796 | 1225881.9595 | 2680435.8796 | 1225881.9595
45 | 2680438.7487 | 1225901.2544 | 2680422.0322 | 1225912.1338
46 | 2680453.4929 | 1225858.7818 | 2680493.2701 | 1225895.222 | 2680516.0988 | 1225928.0864 | 2680530.7792 | 1225946.8421 | 2680535.4257 | 1225944.092 | 2680550.1115 | 1225930.5371 | 2680570.4956 | 1225908.2201 | 2680588.5138 | 1225875.8978 | 2680592.0642 | 1225868.9967
47 | 2680453.4929 | 1225858.7818 | 2680411.9692 | 1225818.5936 | 2680358.143 | 1225767.5877
48 | 2680412.8221 | 1225918.1279 | 2680422.0322 | 1225912.1338
49 | 2680592.0642 | 1225868.9967 | 2680585.9095 | 1225870.5922 | 2680581.5242 | 1225874.2131 | 2680571.8022 | 1225886.2007 | 2680567.5848 | 1225886.933 | 2680516.2807 | 1225855.284 | 2680500.5405 | 1225846.4652 | 2680448.1068 | 1225797.8093
50 | 2680358.143 | 1225767.5877 | 2680313.2387 | 1225791.0722
51 | 2680444.1705 | 1225794.1566 | 2680448.1068 | 1225797.8093
52 | 2680288.5498 | 1225803.9843 | 2680313.2387 | 1225791.0722
53 | 2680380.5669 | 1225575.2273 | 2680370.1933 | 1225551.6383
54 | 2680380.5669 | 1225575.2273 | 2680446.5173 | 1225545.5201
55 | 2680366.1757 | 1225542.5025 | 2680370.1933 | 1225551.6383
56 | 2680366.1757 | 1225542.5025 | 2680357.3582 | 1225522.452
57 | 2680339.1998 | 1225481.1609 | 2680357.3582 | 1225522.452

## bus_geodata
| x | y | coords
0 | 2680388.3823 | 1225696.4703
1 | 2680383.0463 | 1225687.73
2 | 2680381.5368 | 1225685.2575
3 | 2680368.7865 | 1225664.3729
4 | 2680344.5088 | 1225678.0321
5 | 2680416.8207 | 1225737.4207
6 | 2680418.6759 | 1225736.2973
7 | 2680406.3012 | 1225743.7903
8 | 2680423.026 | 1225733.6634
9 | 2680396.3735 | 1225749.8016
10 | 2680440.1304 | 1225724.5539
11 | 2680374.0699 | 1225725.065
12 | 2680443.6061 | 1225722.7028
13 | 2680373.5379 | 1225724.1009
14 | 2680456.5793 | 1225715.7936
15 | 2680481.0506 | 1225760.677
16 | 2680440.4769 | 1225682.2546
17 | 2680370.2379 | 1225718.1213
18 | 2680359.1336 | 1225700.3554
19 | 2680284.925 | 1225708.015
20 | 2680431.8043 | 1225664.1906
21 | 2680419.0478 | 1225663.4288
22 | 2680418.965 | 1225628.6153
23 | 2680459.8862 | 1225780.1373
24 | 2680408.0154 | 1225609.9577
25 | 2680309.9381 | 1225683.6694
26 | 2680306.3957 | 1225636.7327
27 | 2680324.9573 | 1225674.5043
28 | 2680250.9623 | 1225733.7856
29 | 2680248.5237 | 1225634.6969
30 | 2680334.4158 | 1225743.8848
31 | 2680275.1077 | 1225713.7592
32 | 2680263.9349 | 1225685.9989
33 | 2680259.808 | 1225749.7863
34 | 2680397.615 | 1225592.2357
35 | 2680378.3876 | 1225616.4205
36 | 2680416.2858 | 1225583.4153
37 | 2680315.8443 | 1225603.8349
38 | 2680339.0542 | 1225748.5184
39 | 2680258.1792 | 1225723.4852
40 | 2680243.5604 | 1225695.7712
41 | 2680267.8709 | 1225764.371
42 | 2680435.8796 | 1225881.9595
43 | 2680438.7487 | 1225901.2544
44 | 2680453.4929 | 1225858.7818
45 | 2680422.0322 | 1225912.1338
46 | 2680592.0642 | 1225868.9967
47 | 2680358.143 | 1225767.5877
48 | 2680412.8221 | 1225918.1279
49 | 2680448.1068 | 1225797.8093
50 | 2680313.2387 | 1225791.0722
51 | 2680444.1705 | 1225794.1566
52 | 2680288.5498 | 1225803.9843
53 | 2680380.5669 | 1225575.2273
54 | 2680370.1933 | 1225551.6383
55 | 2680446.5173 | 1225545.5201
56 | 2680366.1757 | 1225542.5025
57 | 2680357.3582 | 1225522.452
58 | 2680339.1998 | 1225481.1609
59 | 2680344.5088 | 1225678.0321

## line_std_types
| c_nf_per_km | r_ohm_per_km | x_ohm_per_km | max_i_ka | type | q_mm2 | alpha | voltage_rating
NAYY 4x50 SE | 210 | 0.642 | 0.083 | 0.142 | cs | 50 | 0.00403 | LV
NAYY 4x120 SE | 264 | 0.225 | 0.08 | 0.242 | cs | 120 | 0.00403 | LV
NAYY 4x150 SE | 261 | 0.208 | 0.08 | 0.27 | cs | 150 | 0.00403 | LV
NA2XS2Y 1x95 RM/25 12/20 kV | 216 | 0.313 | 0.132 | 0.252 | cs | 95 | 0.00403 | MV
NA2XS2Y 1x185 RM/25 12/20 kV | 273 | 0.161 | 0.117 | 0.362 | cs | 185 | 0.00403 | MV
NA2XS2Y 1x240 RM/25 12/20 kV | 304 | 0.122 | 0.112 | 0.421 | cs | 240 | 0.00403 | MV
NA2XS2Y 1x95 RM/25 6/10 kV | 315 | 0.313 | 0.123 | 0.249 | cs | 95 | 0.00403 | MV
NA2XS2Y 1x185 RM/25 6/10 kV | 406 | 0.161 | 0.11 | 0.358 | cs | 185 | 0.00403 | MV
NA2XS2Y 1x240 RM/25 6/10 kV | 456 | 0.122 | 0.105 | 0.416 | cs | 240 | 0.00403 | MV
NA2XS2Y 1x150 RM/25 12/20 kV | 250 | 0.206 | 0.116 | 0.319 | cs | 150 | 0.00403 | MV
NA2XS2Y 1x120 RM/25 12/20 kV | 230 | 0.253 | 0.119 | 0.283 | cs | 120 | 0.00403 | MV
NA2XS2Y 1x70 RM/25 12/20 kV | 190 | 0.443 | 0.132 | 0.22 | cs | 70 | 0.00403 | MV
NA2XS2Y 1x150 RM/25 6/10 kV | 360 | 0.206 | 0.11 | 0.315 | cs | 150 | 0.00403 | MV
NA2XS2Y 1x120 RM/25 6/10 kV | 340 | 0.253 | 0.113 | 0.28 | cs | 120 | 0.00403 | MV
NA2XS2Y 1x70 RM/25 6/10 kV | 280 | 0.443 | 0.123 | 0.217 | cs | 70 | 0.00403 | MV
N2XS(FL)2Y 1x120 RM/35 64/110 kV | 112 | 0.153 | 0.166 | 0.366 | cs | 120 | 0.00393 | HV
N2XS(FL)2Y 1x185 RM/35 64/110 kV | 125 | 0.099 | 0.156 | 0.457 | cs | 185 | 0.00393 | HV
N2XS(FL)2Y 1x240 RM/35 64/110 kV | 135 | 0.075 | 0.149 | 0.526 | cs | 240 | 0.00393 | HV
N2XS(FL)2Y 1x300 RM/35 64/110 kV | 144 | 0.06 | 0.144 | 0.588 | cs | 300 | 0.00393 | HV
15-AL1/3-ST1A 0.4 | 11 | 1.8769 | 0.35 | 0.105 | ol | 16 | 0.00403 | LV
24-AL1/4-ST1A 0.4 | 11.25 | 1.2012 | 0.335 | 0.14 | ol | 24 | 0.00403 | LV
48-AL1/8-ST1A 0.4 | 12.2 | 0.5939 | 0.3 | 0.21 | ol | 48 | 0.00403 | LV
94-AL1/15-ST1A 0.4 | 13.2 | 0.306 | 0.29 | 0.35 | ol | 94 | 0.00403 | LV
34-AL1/6-ST1A 10.0 | 9.7 | 0.8342 | 0.36 | 0.17 | ol | 34 | 0.00403 | MV
48-AL1/8-ST1A 10.0 | 10.1 | 0.5939 | 0.35 | 0.21 | ol | 48 | 0.00403 | MV
70-AL1/11-ST1A 10.0 | 10.4 | 0.4132 | 0.339 | 0.29 | ol | 70 | 0.00403 | MV
94-AL1/15-ST1A 10.0 | 10.75 | 0.306 | 0.33 | 0.35 | ol | 94 | 0.00403 | MV
122-AL1/20-ST1A 10.0 | 11.1 | 0.2376 | 0.323 | 0.41 | ol | 122 | 0.00403 | MV
149-AL1/24-ST1A 10.0 | 11.25 | 0.194 | 0.315 | 0.47 | ol | 149 | 0.00403 | MV
34-AL1/6-ST1A 20.0 | 9.15 | 0.8342 | 0.382 | 0.17 | ol | 34 | 0.00403 | MV
48-AL1/8-ST1A 20.0 | 9.5 | 0.5939 | 0.372 | 0.21 | ol | 48 | 0.00403 | MV
70-AL1/11-ST1A 20.0 | 9.7 | 0.4132 | 0.36 | 0.29 | ol | 70 | 0.00403 | MV
94-AL1/15-ST1A 20.0 | 10 | 0.306 | 0.35 | 0.35 | ol | 94 | 0.00403 | MV
122-AL1/20-ST1A 20.0 | 10.3 | 0.2376 | 0.344 | 0.41 | ol | 122 | 0.00403 | MV
149-AL1/24-ST1A 20.0 | 10.5 | 0.194 | 0.337 | 0.47 | ol | 149 | 0.00403 | MV
184-AL1/30-ST1A 20.0 | 10.75 | 0.1571 | 0.33 | 0.535 | ol | 184 | 0.00403 | MV
243-AL1/39-ST1A 20.0 | 11 | 0.1188 | 0.32 | 0.645 | ol | 243 | 0.00403 | MV
48-AL1/8-ST1A 110.0 | 8 | 0.5939 | 0.46 | 0.21 | ol | 48 | 0.00403 | HV
70-AL1/11-ST1A 110.0 | 8.4 | 0.4132 | 0.45 | 0.29 | ol | 70 | 0.00403 | HV
94-AL1/15-ST1A 110.0 | 8.65 | 0.306 | 0.44 | 0.35 | ol | 94 | 0.00403 | HV
122-AL1/20-ST1A 110.0 | 8.5 | 0.2376 | 0.43 | 0.41 | ol | 122 | 0.00403 | HV
149-AL1/24-ST1A 110.0 | 8.75 | 0.194 | 0.41 | 0.47 | ol | 149 | 0.00403 | HV
184-AL1/30-ST1A 110.0 | 8.8 | 0.1571 | 0.4 | 0.535 | ol | 184 | 0.00403 | HV
243-AL1/39-ST1A 110.0 | 9 | 0.1188 | 0.39 | 0.645 | ol | 243 | 0.00403 | HV
305-AL1/39-ST1A 110.0 | 9.2 | 0.0949 | 0.38 | 0.74 | ol | 305 | 0.00403 | HV
490-AL1/64-ST1A 110.0 | 9.75 | 0.059 | 0.37 | 0.96 | ol | 490 | 0.00403 | HV
679-AL1/86-ST1A 110.0 | 9.95 | 0.042 | 0.36 | 1.15 | ol | 679 | 0.00403 | HV
490-AL1/64-ST1A 220.0 | 10 | 0.059 | 0.285 | 0.96 | ol | 490 | 0.00403 | HV
679-AL1/86-ST1A 220.0 | 11.7 | 0.042 | 0.275 | 1.15 | ol | 679 | 0.00403 | HV
490-AL1/64-ST1A 380.0 | 11 | 0.059 | 0.253 | 0.96 | ol | 490 | 0.00403 | HV
679-AL1/86-ST1A 380.0 | 14.6 | 0.042 | 0.25 | 1.15 | ol | 679 | 0.00403 | HV

## trafo_std_types
| i0_percent | pfe_kw | vkr_percent | sn_mva | vn_lv_kv | vn_hv_kv | vk_percent | shift_degree | vector_group | tap_side | tap_neutral | tap_min | tap_max | tap_step_degree | tap_step_percent | tap_phase_shifter
160 MVA 380/110 kV | 0.06 | 60 | 0.25 | 160 | 110 | 380 | 12.2 | 0 | Yy0 | hv | 0 | -9 | 9 | 0 | 1.5 | FALSE
100 MVA 220/110 kV | 0.06 | 55 | 0.26 | 100 | 110 | 220 | 12 | 0 | Yy0 | hv | 0 | -9 | 9 | 0 | 1.5 | FALSE
63 MVA 110/20 kV | 0.04 | 22 | 0.32 | 63 | 20 | 110 | 18 | 150 | YNd5 | hv | 0 | -9 | 9 | 0 | 1.5 | FALSE
40 MVA 110/20 kV | 0.05 | 18 | 0.34 | 40 | 20 | 110 | 16.2 | 150 | YNd5 | hv | 0 | -9 | 9 | 0 | 1.5 | FALSE
25 MVA 110/20 kV | 0.07 | 14 | 0.41 | 25 | 20 | 110 | 12 | 150 | YNd5 | hv | 0 | -9 | 9 | 0 | 1.5 | FALSE
63 MVA 110/10 kV | 0.04 | 22 | 0.32 | 63 | 10 | 110 | 18 | 150 | YNd5 | hv | 0 | -9 | 9 | 0 | 1.5 | FALSE
40 MVA 110/10 kV | 0.05 | 18 | 0.34 | 40 | 10 | 110 | 16.2 | 150 | YNd5 | hv | 0 | -9 | 9 | 0 | 1.5 | FALSE
25 MVA 110/10 kV | 0.07 | 14 | 0.41 | 25 | 10 | 110 | 12 | 150 | YNd5 | hv | 0 | -9 | 9 | 0 | 1.5 | FALSE
0.25 MVA 20/0.4 kV | 0.32 | 0.8 | 1.44 | 0.25 | 0.4 | 20 | 6 | 150 | Yzn5 | hv | 0 | -2 | 2 | 0 | 2.5 | FALSE
0.4 MVA 20/0.4 kV | 0.3375 | 1.35 | 1.425 | 0.4 | 0.4 | 20 | 6 | 150 | Dyn5 | hv | 0 | -2 | 2 | 0 | 2.5 | FALSE
0.63 MVA 20/0.4 kV | 0.2619 | 1.65 | 1.206 | 0.63 | 0.4 | 20 | 6 | 150 | Dyn5 | hv | 0 | -2 | 2 | 0 | 2.5 | FALSE
0.25 MVA 10/0.4 kV | 0.24 | 0.6 | 1.2 | 0.25 | 0.4 | 10 | 4 | 150 | Dyn5 | hv | 0 | -2 | 2 | 0 | 2.5 | FALSE
0.4 MVA 10/0.4 kV | 0.2375 | 0.95 | 1.325 | 0.4 | 0.4 | 10 | 4 | 150 | Dyn5 | hv | 0 | -2 | 2 | 0 | 2.5 | FALSE
0.63 MVA 10/0.4 kV | 0.1873 | 1.18 | 1.0794 | 0.63 | 0.4 | 10 | 4 | 150 | Dyn5 | hv | 0 | -2 | 2 | 0 | 2.5 | FALSE

## trafo3w_std_types
| sn_hv_mva | sn_mv_mva | sn_lv_mva | vn_hv_kv | vn_mv_kv | vn_lv_kv | vk_hv_percent | vk_mv_percent | vk_lv_percent | vkr_hv_percent | vkr_mv_percent | vkr_lv_percent | pfe_kw | i0_percent | shift_mv_degree | shift_lv_degree | vector_group | tap_side | tap_neutral | tap_min | tap_max | tap_step_percent
63/25/38 MVA 110/20/10 kV | 63 | 25 | 38 | 110 | 20 | 10 | 10.4 | 10.4 | 10.4 | 0.28 | 0.32 | 0.35 | 35 | 0.89 | 0 | 0 | YN0yn0yn0 | hv | 0 | -10 | 10 | 1.2
63/25/38 MVA 110/10/10 kV | 63 | 25 | 38 | 110 | 10 | 10 | 10.4 | 10.4 | 10.4 | 0.28 | 0.32 | 0.35 | 35 | 0.89 | 0 | 0 | YN0yn0yn0 | hv | 0 | -10 | 10 | 1.2

## fuse_std_types
| fuse_type | i_rated_a | t_avg | t_min | t_total | x_avg | x_min | x_total
HV 100A | HV 100A | 100 | 0 | [10.0, 3.64, 0.854, 0.281, 0.1, 0.0531, 0.022, 0.01] | [10.0, 4.267, 1.21, 0.403, 0.1, 0.058, 0.022, 0.01] | 0 | [300.0, 350.0, 450.0, 550.0, 700.0, 850.0, 1200.0, 1752.0] | [600.0, 700.0, 900.0, 1150.0, 1665.0, 2000.0, 3000.0, 4313.0]
HV 10A | HV 10A | 10 | 0 | [10.0, 1675.0, 0.344, 0.156, 0.1, 0.0417, 0.0171, 0.01] | [10.0, 1.3, 0.3, 0.155, 0.1, 0.0555, 0.023, 0.01] | 0 | [30.0, 32.0, 35.0, 37.0, 39.0, 50.0, 70.0, 88.0] | [60.0, 70.0, 80.0, 87.0, 94.0, 110.0, 150.0, 216.0]
HV 125A | HV 125A | 125 | 0 | [10.0, 1.82, 0.344, 0.1, 0.0467, 0.0269, 0.01] | [10.0, 2.478, 0.426, 0.1, 0.0427, 0.0211, 0.01] | 0 | [375.0, 500.0, 700.0, 925.0, 1200.0, 1500.0, 2341.0] | [750.0, 1000.0, 1500.0, 2200.0, 3000.0, 4000.0, 5765.0]
HV 160A | HV 160A | 160 | 0 | [10.0, 4.15, 1.03, 0.198, 0.1, 0.051, 0.0172, 0.01] | [10.0, 2.3, 0.734, 0.274, 0.1, 0.046, 0.0177, 0.01] | 0 | [480.0, 550.0, 700.0, 1000.0, 1260.0, 1600.0, 2500.0, 3227.0] | [960.0, 1300.0, 1700.0, 2200.0, 2996.0, 4000.0, 6000.0, 7946.0]
HV 16A | HV 16A | 16 | 0 | [10.0, 0.352, 0.164, 0.1, 0.0649, 0.0342, 0.01] | [10.0, 2.34, 0.722, 0.181, 0.1, 0.055, 0.0296, 0.01] | 0 | [48.0, 60.0, 65.0, 71.0, 80.0, 100.0, 162.0] | [96.0, 110.0, 125.0, 150.0, 168.0, 200.0, 250.0, 398.0]
HV 200A | HV 200A | 200 | 0 | [10.0, 4.267, 1.21, 0.403, 0.1, 0.058, 0.022, 0.01] | [10.0, 3.73, 1.654, 0.328, 0.1, 0.0531, 0.019, 0.01] | 0 | [600.0, 700.0, 900.0, 1150.0, 1665.0, 2000.0, 3000.0, 4313.0] | [1200.0, 1500.0, 1800.0, 2700.0, 3960.0, 5000.0, 7500.0, 10620.0]
HV 20A | HV 20A | 20 | 0 | [10.0, 1.3, 0.3, 0.155, 0.1, 0.0555, 0.023, 0.01] | [10.0, 1.3, 0.161, 0.1, 0.0611, 0.0399, 0.0141, 0.01] | 0 | [60.0, 70.0, 80.0, 87.0, 94.0, 110.0, 150.0, 216.0] | [120.0, 150.0, 200.0, 223.0, 260.0, 300.0, 450.0, 532.0]
HV 25A | HV 25A | 25 | 0 | [10.0, 2.512, 0.833, 0.299, 0.1, 0.0372, 0.0223, 0.01] | [10.0, 3.125, 0.597, 0.198, 0.1, 0.0378, 0.022, 0.01] | 0 | [75.0, 82.0, 90.0, 100.0, 124.0, 170.0, 200.0, 289.0] | [150.0, 170.0, 210.0, 250.0, 294.0, 400.0, 500.0, 711.0]
HV 31.5A | HV 31.5A | 31.5 | 0 | [10.0, 2.34, 0.722, 0.181, 0.1, 0.055, 0.0296, 0.01] | [10.0, 2.84, 0.368, 0.164, 0.1, 0.0621, 0.0378, 0.0195, 0.01] | 0 | [95.0, 110.0, 125.0, 150.0, 165.0, 200.0, 250.0, 390.0] | [189.0, 220.0, 300.0, 350.0, 393.0, 450.0, 530.0, 700.0, 960.0]
HV 40A | HV 40A | 40 | 0 | [10.0, 1.3, 0.161, 0.1, 0.0611, 0.0399, 0.0141, 0.01] | [10.0, 2.05, 0.369, 0.198, 0.1, 0.051, 0.0298, 0.01] | 0 | [120.0, 150.0, 200.0, 223.0, 260.0, 300.0, 450.0, 532.0] | [240.0, 300.0, 400.0, 450.0, 530.0, 650.0, 800.0, 1311.0]
HV 50A | HV 50A | 50 | 0 | [10.0, 3.215, 0.597, 0.198, 0.1, 0.0378, 0.022, 0.01] | [10.0, 3.64, 0.854, 0.281, 0.1, 0.0531, 0.022, 0.01] | 0 | [150.0, 170.0, 210.0, 250.0, 294.0, 400.0, 500.0, 711.0] | [300.0, 350.0, 450.0, 550.0, 700.0, 850.0, 1200.0, 1752.0]
HV 6.3A | HV 6.3A | 6.3 | 0 | [10.0, 1.39, 0.344, 0.168, 0.1, 0.056, 0.0263, 0.01] | [10.0, 1.711, 0.516, 0.198, 0.1, 0.0634, 0.0303, 0.01] | 0 | [19.0, 19.5, 20.4, 20.8, 22.0, 25.0, 32.0, 48.0] | [38.0, 40.0, 43.0, 48.0, 53.0, 60.0, 75.0, 118.0]
HV 63A | HV 63A | 63 | 0 | [10.0, 2.84, 0.368, 0.164, 0.1, 0.0621, 0.0378, 0.0195, 0.01] | [10.0, 1.82, 0.344, 0.1, 0.0467, 0.0269, 0.01] | 0 | [189.0, 220.0, 300.0, 350.0, 393.0, 450.0, 530.0, 700.0, 961.0] | [378.0, 500.0, 700.0, 934.0, 1200.0, 1500.0, 2366.0]
HV 80A | HV 80A | 80 | 0 | [10.0, 2.05, 0.369, 0.198, 0.1, 0.051, 0.0298, 0.01] | [10.0, 4.15, 1.03, 0.198, 0.1, 0.051, 0.0172, 0.01] | 0 | [240.0, 300.0, 400.0, 450.0, 530.0, 650.0, 800.0, 1311.0] | [480.0, 550.0, 700.0, 1000.0, 1260.0, 1600.0, 2500.0, 3227.0]
Siemens NH-1-100 | Siemens NH-1-100 | 100 | [5400.0, 2000.0, 400.0, 20.0, 1.0, 0.2, 0.012, 0.004] | 0 | 0 | [150.0, 190.0, 250.0, 430.0, 900.0, 1250.0, 2700.0, 3600.0] | 0 | 0
Siemens NH-1-125 | Siemens NH-1-125 | 125 | [4800.0, 120.0, 7.0, 0.1, 0.004] | 0 | 0 | [180.0, 400.0, 740.0, 2000.0, 4250.0] | 0 | 0
Siemens NH-1-16 | Siemens NH-1-16 | 16 | [4000.0, 400.0, 2.0, 0.1, 0.04, 0.01] | 0 | 0 | [26.0, 35.0, 75.0, 150.0, 200.0, 300.0] | 0 | 0
Siemens NH-1-160 | Siemens NH-1-160 | 160 | [4800.0, 120.0, 7.0, 0.1, 0.004] | 0 | 0 | [210.0, 500.0, 900.0, 2300.0, 5000.0] | 0 | 0
Siemens NH-1-25 | Siemens NH-1-25 | 25 | [4000.0, 1000.0, 10.0, 0.2, 0.02, 0.01] | 0 | 0 | [40.0, 50.0, 100.0, 210.0, 400.0, 500.0] | 0 | 0
Siemens NH-1-50 | Siemens NH-1-50 | 50 | [4000.0, 40.0, 4.0, 1.0, 0.02, 0.01] | 0 | 0 | [86.0, 200.0, 300.0, 400.0, 1000.0, 1280.0] | 0 | 0
Siemens NH-1-63 | Siemens NH-1-63 | 63 | [4000.0, 100.0, 10.0, 2.0, 0.04, 0.01] | 0 | 0 | [100.0, 200.0, 300.0, 400.0, 1000.0, 1500.0] | 0 | 0
Siemens NH-1-80 | Siemens NH-1-80 | 80 | [4800.0, 120.0, 7.0, 0.1, 0.01] | 0 | 0 | [150.58, 250.0, 450.0, 1150.0, 2470.0] | 0 | 0
Siemens NH-2-1000 | Siemens NH-2-1000 | 1000 | [4800.0, 120.0, 7.0, 0.1, 0.004] | 0 | 0 | [1900.0, 3500.0, 8400.0, 24000.0, 52000.0] | 0 | 0
Siemens NH-2-200 | Siemens NH-2-200 | 200 | [4800.0, 120.0, 7.0, 0.1, 0.004] | 0 | 0 | [280.0, 650.0, 1200.0, 3000.0, 7000.0] | 0 | 0
Siemens NH-2-224 | Siemens NH-2-224 | 224 | [4800.0, 120.0, 7.0, 0.2, 0.04, 0.004] | 0 | 0 | [400.0, 750.0, 1453.0, 3025.0, 4315.0, 7600.0] | 0 | 0
Siemens NH-2-250 | Siemens NH-2-250 | 250 | [4800.0, 120.0, 7.0, 0.1, 0.004] | 0 | 0 | [450.0, 800.0, 1650.0, 4000.0, 8500.0] | 0 | 0
Siemens NH-2-315 | Siemens NH-2-315 | 315 | [4800.0, 120.0, 7.0, 0.1, 0.004] | 0 | 0 | [550.0, 920.0, 1900.0, 5000.0, 11000.0] | 0 | 0
Siemens NH-2-355 | Siemens NH-2-355 | 355 | [4800.0, 120.0, 6.0, 0.1, 0.004] | 0 | 0 | [650.0, 1116.27, 2350.0, 5840.0, 12790.0] | 0 | 0
Siemens NH-2-400 | Siemens NH-2-400 | 400 | [4800.0, 120.0, 7.0, 0.1, 0.004] | 0 | 0 | [720.0, 1350.0, 2800.0, 6500.0, 15000.0] | 0 | 0
Siemens NH-2-425 | Siemens NH-2-425 | 425 | [4800.0, 120.0, 7.0, 0.1, 0.004] | 0 | 0 | [850.0, 1500.0, 3050.0, 7500.0, 16500.0] | 0 | 0
Siemens NH-2-630 | Siemens NH-2-630 | 630 | [4800.0, 120.0, 7.0, 0.1, 0.004] | 0 | 0 | [1200.0, 2000.0, 4800.0, 12000.0, 26000.0] | 0 | 0

## res_bus
| vm_pu | va_degree | p_mw | q_mvar
0 | 0.99957 | -0.008345 | 0.002645 | 0.00066291
1 | 0.99959 | -0.0078725 | 0.009417 | 0.0023601
2 | 0.99962 | -0.007263 | 0.0049606 | 0.0012432
3 | 1 | 0 | -0.28995 | -0.073889
4 | 0.99657 | -0.06492 | 0 | 0
5 | 0.98448 | -0.29564 | 0.0030278 | 0.00075883
6 | 0.98428 | -0.29961 | 0.0011035 | 0.00027657
7 | 0.98568 | -0.27248 | 0.0019284 | 0.00048329
8 | 0.9838 | -0.30883 | 0.0014809 | 0.00037115
9 | 0.98684 | -0.25028 | 0.0053529 | 0.0013416
10 | 0.98201 | -0.34351 | 0.0051238 | 0.0012841
11 | 0.99039 | -0.18218 | 0.0016317 | 0.00040893
12 | 0.98166 | -0.35021 | 0.0036221 | 0.00090779
13 | 0.99051 | -0.17996 | 0.0027428 | 0.00068741
14 | 0.98042 | -0.37429 | 0 | 0
15 | 0.9803 | -0.37676 | 0 | 0
16 | 0.97738 | -0.43371 | 0.016005 | 0.0040113
17 | 0.99125 | -0.16584 | 0.001799 | 0.00045088
18 | 0.99356 | -0.12196 | 0.0031262 | 0.00078351
19 | 0.99168 | -0.15894 | 0 | 0
20 | 0.97603 | -0.45999 | 0 | 0
21 | 0.97595 | -0.46156 | 0.0067233 | 0.001685
22 | 0.97342 | -0.51138 | 0 | 0
23 | 0.98023 | -0.37815 | 0.0026648 | 0.00066786
24 | 0.9721 | -0.5373 | 0.028739 | 0.0072026
25 | 0.99024 | -0.18688 | 0 | 0
26 | 0.98967 | -0.19796 | 0.0097128 | 0.0024343
27 | 0.98976 | -0.19626 | 0.029967 | 0.0075103
28 | 0.99122 | -0.16786 | 0 | 0
29 | 0.98804 | -0.22917 | 0 | 0
30 | 0.98957 | -0.19977 | 0 | 0
31 | 0.9916 | -0.16051 | 0.0038482 | 0.00096446
32 | 0.99092 | -0.17359 | 0.0099108 | 0.0024839
33 | 0.99104 | -0.17127 | 0.0060601 | 0.0015188
34 | 0.97141 | -0.55108 | 0 | 0
35 | 0.97045 | -0.57 | 0.02643 | 0.0066241
36 | 0.97122 | -0.55485 | 0.0098948 | 0.0024799
37 | 0.98575 | -0.27363 | 0.008948 | 0.0022426
38 | 0.98938 | -0.20358 | 0.0071362 | 0.0017885
39 | 0.99153 | -0.16187 | 0.0039285 | 0.00098459
40 | 0.99069 | -0.17823 | 0.011571 | 0.0029
41 | 0.99098 | -0.17258 | 0.0044425 | 0.0011134
42 | 0.98725 | -0.24494 | 0.0014879 | 0.0003729
43 | 0.98712 | -0.24746 | 0.00054979 | 0.00013779
44 | 0.98745 | -0.24108 | 0 | 0
45 | 0.98702 | -0.24938 | 0.00092003 | 0.00023058
46 | 0.98679 | -0.2539 | 0 | 0
47 | 0.98874 | -0.21585 | 0 | 0
48 | 0.98698 | -0.25025 | 0.0044589 | 0.0011175
49 | 0.98625 | -0.26456 | 0.00021986 | 5.5103e-05
50 | 0.98806 | -0.22924 | 0.0075975 | 0.0019041
51 | 0.98623 | -0.26485 | 0.0030559 | 0.00076587
52 | 0.98787 | -0.23283 | 0.0072115 | 0.0018074
53 | 0.98415 | -0.30489 | 0 | 0
54 | 0.98362 | -0.31518 | 0.0016958 | 0.00042501
55 | 0.98399 | -0.30803 | 0.0024122 | 0.00060455
56 | 0.98343 | -0.31886 | 0.010428 | 0.0026135
57 | 0.98323 | -0.32283 | 0.00070514 | 0.00017672
58 | 0.98284 | -0.33043 | 0.0093425 | 0.0023414
59 | 0.99998 | 149.9956 | 0 | 0

## res_line
| p_from_mw | q_from_mvar | p_to_mw | q_to_mvar | pl_mw | ql_mvar | i_from_ka | i_to_ka | i_ka | vm_from_pu | va_from_degree | vm_to_pu | va_to_degree | loading_percent
0 | -0.002645 | -0.00066291 | 0.0026451 | 0.00066282 | 5.9539e-08 | -9.6128e-08 | 0.0039376 | 0.0039375 | 0.0039376 | 0.99957 | -0.008345 | 0.99959 | -0.0078725 | 1.0818
1 | -0.012062 | -0.0030229 | 0.012063 | 0.0030231 | 3.5024e-07 | 1.8618e-07 | 0.017956 | 0.017956 | 0.017956 | 0.99959 | -0.0078725 | 0.99962 | -0.007263 | 4.933
2 | -0.017023 | -0.0042664 | 0.017029 | 0.0042698 | 5.8921e-06 | 3.45e-06 | 0.02534 | 0.02534 | 0.02534 | 0.99962 | -0.007263 | 1 | 0 | 6.9616
3 | 0.27127 | 0.069619 | -0.27042 | -0.069075 | 0.00085166 | 0.00054434 | 0.40423 | 0.40423 | 0.40423 | 1 | 0 | 0.99657 | -0.06492 | 55.5268
4 | 0.14672 | 0.037184 | -0.14606 | -0.036763 | 0.00065959 | 0.00042024 | 0.21922 | 0.21922 | 0.21922 | 0.99657 | -0.06492 | 0.99168 | -0.15894 | 30.1129
5 | 0.1237 | 0.031892 | -0.12335 | -0.031673 | 0.00034257 | 0.0002189 | 0.18501 | 0.18501 | 0.18501 | 0.99657 | -0.06492 | 0.99356 | -0.12196 | 50.8281
6 | 0.10279 | 0.026147 | -0.10277 | -0.026135 | 1.9666e-05 | 1.2559e-05 | 0.1555 | 0.1555 | 0.1555 | 0.98448 | -0.29564 | 0.98428 | -0.29961 | 42.7202
7 | -0.10582 | -0.026906 | 0.10594 | 0.026982 | 0.00011817 | 7.5474e-05 | 0.16008 | 0.16008 | 0.16008 | 0.98448 | -0.29564 | 0.98568 | -0.27248 | 43.9774
8 | 0.10167 | 0.025858 | -0.10162 | -0.025829 | 4.5128e-05 | 2.8818e-05 | 0.15383 | 0.15383 | 0.15383 | 0.98428 | -0.29961 | 0.9838 | -0.30883 | 42.2619
9 | -0.10786 | -0.027465 | 0.10798 | 0.027539 | 0.00011562 | 7.3847e-05 | 0.16299 | 0.16299 | 0.16299 | 0.98568 | -0.27248 | 0.98684 | -0.25028 | 44.7771
10 | 0.10014 | 0.025458 | -0.099973 | -0.025351 | 0.000167 | 0.00010664 | 0.15159 | 0.15159 | 0.15159 | 0.9838 | -0.30883 | 0.98201 | -0.34351 | 41.6465
11 | -0.11333 | -0.02888 | 0.11371 | 0.029119 | 0.00037377 | 0.00023877 | 0.17106 | 0.17106 | 0.17106 | 0.98684 | -0.25028 | 0.99039 | -0.18218 | 46.9945
12 | 0.094849 | 0.024067 | -0.094819 | -0.024048 | 3.0549e-05 | 1.9502e-05 | 0.14383 | 0.14383 | 0.14383 | 0.98201 | -0.34351 | 0.98166 | -0.35021 | 39.5136
13 | -0.11534 | -0.029528 | 0.11535 | 0.029536 | 1.2431e-05 | 7.9418e-06 | 0.17351 | 0.17351 | 0.17351 | 0.99039 | -0.18218 | 0.99051 | -0.17996 | 47.668
14 | 0.091197 | 0.02314 | -0.091091 | -0.023073 | 0.00010548 | 6.7324e-05 | 0.13834 | 0.13834 | 0.13834 | 0.98166 | -0.35021 | 0.98042 | -0.37429 | 38.0052
15 | -0.11809 | -0.030223 | 0.11817 | 0.030275 | 8.0813e-05 | 5.1632e-05 | 0.17763 | 0.17763 | 0.17763 | 0.99051 | -0.17996 | 0.99125 | -0.16584 | 48.7999
16 | 0.0026653 | 0.00066717 | -0.002665 | -0.00066761 | 3.1376e-07 | -4.4397e-07 | 0.0040449 | 0.0040451 | 0.0040451 | 0.98042 | -0.37429 | 0.9803 | -0.37676 | 1.1113
17 | 0.088426 | 0.022406 | -0.088174 | -0.022245 | 0.00025162 | 0.00016057 | 0.13429 | 0.13429 | 0.13429 | 0.98042 | -0.37429 | 0.97738 | -0.43371 | 36.8941
18 | 0.002665 | 0.00066761 | -0.0026648 | -0.00066786 | 1.7617e-07 | -2.4917e-07 | 0.0040451 | 0.0040453 | 0.0040453 | 0.9803 | -0.37676 | 0.98023 | -0.37815 | 1.1113
19 | 0.072169 | 0.018234 | -0.072078 | -0.018176 | 9.0803e-05 | 5.7863e-05 | 0.10993 | 0.10993 | 0.10993 | 0.97738 | -0.43371 | 0.97603 | -0.45999 | 30.1998
20 | -0.11997 | -0.030726 | 0.12023 | 0.030889 | 0.00025564 | 0.00016334 | 0.18033 | 0.18033 | 0.18033 | 0.99125 | -0.16584 | 0.99356 | -0.12196 | 49.5418
21 | 0.010509 | 0.0026352 | -0.010505 | -0.002633 | 4.4654e-06 | 2.2403e-06 | 0.015769 | 0.01577 | 0.01577 | 0.99168 | -0.15894 | 0.99122 | -0.16786 | 4.3323
22 | 0.033773 | 0.0085529 | -0.03366 | -0.0084818 | 0.00011349 | 7.1123e-05 | 0.050708 | 0.050709 | 0.050709 | 0.99168 | -0.15894 | 0.98804 | -0.22917 | 13.931
23 | 0.032752 | 0.0082429 | -0.032689 | -0.008203 | 6.3769e-05 | 3.9906e-05 | 0.049157 | 0.049157 | 0.049157 | 0.99168 | -0.15894 | 0.98957 | -0.19977 | 13.5048
24 | 0.0077776 | 0.0019492 | -0.007777 | -0.001949 | 5.8096e-07 | 2.2507e-07 | 0.01167 | 0.01167 | 0.01167 | 0.99168 | -0.15894 | 0.9916 | -0.16051 | 3.2061
25 | 0.021499 | 0.0053943 | -0.021484 | -0.0053852 | 1.5004e-05 | 9.1069e-06 | 0.032262 | 0.032262 | 0.032262 | 0.99168 | -0.15894 | 0.99092 | -0.17359 | 8.8633
26 | 0.039751 | 0.0099887 | -0.039698 | -0.0099554 | 5.294e-05 | 3.337e-05 | 0.059655 | 0.059656 | 0.059656 | 0.99168 | -0.15894 | 0.99024 | -0.18688 | 16.3889
27 | 0.0067238 | 0.0016852 | -0.0067233 | -0.001685 | 5.0357e-07 | 1.6258e-07 | 0.010251 | 0.010251 | 0.010251 | 0.97603 | -0.45999 | 0.97595 | -0.46156 | 2.8162
28 | 0.065355 | 0.016491 | -0.065194 | -0.016389 | 0.00016039 | 0.00010212 | 0.099677 | 0.099677 | 0.099677 | 0.97603 | -0.45999 | 0.97342 | -0.51138 | 27.3837
29 | 0.065194 | 0.016389 | -0.065114 | -0.016337 | 8.0602e-05 | 5.1316e-05 | 0.099677 | 0.099677 | 0.099677 | 0.97342 | -0.51138 | 0.9721 | -0.5373 | 27.3838
30 | 0.036375 | 0.0091347 | -0.036351 | -0.0091196 | 2.3895e-05 | 1.5038e-05 | 0.055686 | 0.055686 | 0.055686 | 0.9721 | -0.5373 | 0.97141 | -0.55108 | 15.2984
31 | 0.0097179 | 0.0024367 | -0.0097128 | -0.0024343 | 5.1302e-06 | 2.4586e-06 | 0.014603 | 0.014604 | 0.014604 | 0.99024 | -0.18688 | 0.98967 | -0.19796 | 4.012
32 | 0.02998 | 0.0075187 | -0.029967 | -0.0075103 | 1.3392e-05 | 8.3447e-06 | 0.045052 | 0.045052 | 0.045052 | 0.99024 | -0.18688 | 0.98976 | -0.19626 | 12.377
33 | 0.010505 | 0.002633 | -0.010503 | -0.0026322 | 1.705e-06 | 8.5556e-07 | 0.01577 | 0.01577 | 0.01577 | 0.99122 | -0.16786 | 0.99104 | -0.17127 | 4.3323
34 | 0.03366 | 0.0084818 | -0.033588 | -0.008437 | 7.1425e-05 | 4.4765e-05 | 0.050709 | 0.050709 | 0.050709 | 0.98804 | -0.22917 | 0.98575 | -0.27363 | 13.9311
35 | 0.032689 | 0.008203 | -0.032683 | -0.0081992 | 5.9411e-06 | 3.7181e-06 | 0.049157 | 0.049157 | 0.049157 | 0.98957 | -0.19977 | 0.98938 | -0.20358 | 13.5048
36 | 0.0039288 | 0.0009845 | -0.0039285 | -0.00098459 | 2.5448e-07 | -8.8966e-08 | 0.0058956 | 0.0058957 | 0.0058957 | 0.9916 | -0.16051 | 0.99153 | -0.16187 | 1.6197
37 | 0.011574 | 0.0029013 | -0.011571 | -0.0029 | 2.5596e-06 | 1.3471e-06 | 0.01738 | 0.01738 | 0.01738 | 0.99092 | -0.17359 | 0.99069 | -0.17823 | 4.7747
38 | 0.0044428 | 0.0011134 | -0.0044425 | -0.0011134 | 2.7808e-07 | -3.6746e-08 | 0.0066706 | 0.0066707 | 0.0066707 | 0.99104 | -0.17127 | 0.99098 | -0.17258 | 1.8326
39 | 0.026454 | 0.0066389 | -0.02643 | -0.0066241 | 2.3844e-05 | 1.4781e-05 | 0.040526 | 0.040526 | 0.040526 | 0.97141 | -0.55108 | 0.97045 | -0.57 | 11.1336
40 | 0.0098966 | 0.0024807 | -0.0098948 | -0.0024799 | 1.7755e-06 | 8.8131e-07 | 0.01516 | 0.01516 | 0.01516 | 0.97141 | -0.55108 | 0.97122 | -0.55485 | 4.1648
41 | 0.02464 | 0.0061944 | -0.024604 | -0.0061718 | 3.6726e-05 | 2.2604e-05 | 0.037202 | 0.037202 | 0.037202 | 0.98575 | -0.27363 | 0.98415 | -0.30489 | 10.2204
42 | 0.025546 | 0.0064107 | -0.025531 | -0.0064015 | 1.4939e-05 | 9.2147e-06 | 0.038425 | 0.038425 | 0.038425 | 0.98938 | -0.20358 | 0.98874 | -0.21585 | 10.5562
43 | 0.0059302 | 0.0014861 | -0.0059294 | -0.0014859 | 7.1149e-07 | 1.5172e-07 | 0.0089381 | 0.0089382 | 0.0089382 | 0.98725 | -0.24494 | 0.98712 | -0.24746 | 2.4555
44 | -0.0074181 | -0.001859 | 0.0074194 | 0.0018595 | 1.3646e-06 | 5.0105e-07 | 0.011181 | 0.011181 | 0.011181 | 0.98725 | -0.24494 | 0.98745 | -0.24108 | 3.0716
45 | 0.0053797 | 0.0013481 | -0.0053792 | -0.0013481 | 4.9187e-07 | 5.9854e-08 | 0.0081094 | 0.0081095 | 0.0081095 | 0.98712 | -0.24746 | 0.98702 | -0.24938 | 2.2279
46 | 0.0032794 | 0.00081817 | -0.0032774 | -0.00081968 | 1.9973e-06 | -1.5105e-06 | 0.0049406 | 0.0049415 | 0.0049415 | 0.98745 | -0.24108 | 0.98679 | -0.2539 | 1.3576
47 | -0.010699 | -0.0026777 | 0.010712 | 0.0026842 | 1.2858e-05 | 6.5393e-06 | 0.016121 | 0.016121 | 0.016121 | 0.98745 | -0.24108 | 0.98874 | -0.21585 | 4.4289
48 | 0.0044591 | 0.0011175 | -0.0044589 | -0.0011175 | 1.8623e-07 | -2.1256e-08 | 0.0067225 | 0.0067225 | 0.0067225 | 0.98702 | -0.24938 | 0.98698 | -0.25025 | 1.8468
49 | 0.0032774 | 0.00081968 | -0.0032758 | -0.00082094 | 1.6633e-06 | -1.2543e-06 | 0.0049415 | 0.0049424 | 0.0049424 | 0.98679 | -0.2539 | 0.98625 | -0.26456 | 1.3578
50 | 0.01482 | 0.0037173 | -0.01481 | -0.0037119 | 9.4536e-06 | 5.4008e-06 | 0.022304 | 0.022304 | 0.022304 | 0.98874 | -0.21585 | 0.98806 | -0.22924 | 6.1276
51 | 0.0030559 | 0.00076583 | -0.0030559 | -0.00076587 | 4.2808e-08 | -4.1127e-08 | 0.0046106 | 0.0046107 | 0.0046107 | 0.98625 | -0.26456 | 0.98623 | -0.26485 | 1.2667
52 | 0.0072128 | 0.0018078 | -0.0072115 | -0.0018074 | 1.2328e-06 | 4.3223e-07 | 0.010862 | 0.010863 | 0.010863 | 0.98806 | -0.22924 | 0.98787 | -0.23283 | 2.9842
53 | 0.022191 | 0.005568 | -0.02218 | -0.0055613 | 1.088e-05 | 6.6361e-06 | 0.033555 | 0.033555 | 0.033555 | 0.98415 | -0.30489 | 0.98362 | -0.31518 | 9.2184
54 | 0.0024125 | 0.00060386 | -0.0024122 | -0.00060455 | 3.609e-07 | -6.8798e-07 | 0.0036475 | 0.0036478 | 0.0036478 | 0.98415 | -0.30489 | 0.98399 | -0.30803 | 1.0021
55 | 0.020484 | 0.0051363 | -0.020481 | -0.0051342 | 3.5941e-06 | 2.1736e-06 | 0.030989 | 0.030989 | 0.030989 | 0.98362 | -0.31518 | 0.98343 | -0.31886 | 8.5136
56 | 0.010053 | 0.0025207 | -0.010051 | -0.0025198 | 1.9006e-06 | 9.3851e-07 | 0.015211 | 0.015211 | 0.015211 | 0.98343 | -0.31886 | 0.98323 | -0.32283 | 4.179
57 | 0.0093459 | 0.002343 | -0.0093425 | -0.0023414 | 3.3841e-06 | 1.594e-06 | 0.014144 | 0.014144 | 0.014144 | 0.98323 | -0.32283 | 0.98284 | -0.33043 | 3.8858

## res_trafo
| p_hv_mw | q_hv_mvar | p_lv_mw | q_lv_mvar | pl_mw | ql_mvar | i_hv_ka | i_lv_ka | vm_hv_pu | va_hv_degree | vm_lv_pu | va_lv_degree | loading_percent
0 | -1.2729e-15 | -1.3162e-15 | 0.00165 | 1.2699e-07 | 0.00165 | 1.2699e-07 | 5.2857e-17 | 0.0023815 | 0.99998 | 149.9956 | 1 | 0 | 0.2619

## res_ext_grid
| p_mw | q_mvar
0 | 0.28995 | 0.073889

## res_load
| p_mw | q_mvar
0 | 0.002645 | 0.00066291
1 | 0.009417 | 0.0023601
2 | 0.0049606 | 0.0012432
3 | 0.0030278 | 0.00075883
4 | 0.0011035 | 0.00027657
5 | 0.0019284 | 0.00048329
6 | 0.0014809 | 0.00037115
7 | 0.0053529 | 0.0013416
8 | 0.0051238 | 0.0012841
9 | 0.0016317 | 0.00040893
10 | 0.0036221 | 0.00090779
11 | 0.0027428 | 0.00068741
12 | 0.016005 | 0.0040113
13 | 0.001799 | 0.00045088
14 | 0.0031262 | 0.00078351
15 | 0.0067233 | 0.001685
16 | 0.0026648 | 0.00066786
17 | 0.028739 | 0.0072026
18 | 0.0097128 | 0.0024343
19 | 0.029967 | 0.0075103
20 | 0.0038482 | 0.00096446
21 | 0.0099108 | 0.0024839
22 | 0.0060601 | 0.0015188
23 | 0.02643 | 0.0066241
24 | 0.0098948 | 0.0024799
25 | 0.008948 | 0.0022426
26 | 0.0071362 | 0.0017885
27 | 0.0039285 | 0.00098459
28 | 0.011571 | 0.0029
29 | 0.0044425 | 0.0011134
30 | 0.0014879 | 0.0003729
31 | 0.00054979 | 0.00013779
32 | 0.00092003 | 0.00023058
33 | 0.0044589 | 0.0011175
34 | 0.00021986 | 5.5103e-05
35 | 0.0075975 | 0.0019041
36 | 0.0030559 | 0.00076587
37 | 0.0072115 | 0.0018074
38 | 0.0016958 | 0.00042501
39 | 0.0024122 | 0.00060455
40 | 0.010428 | 0.0026135
41 | 0.00070514 | 0.00017672
42 | 0.0093425 | 0.0023414

## dtypes
| element | column | dtype
0 | bus | name | object
1 | bus | vn_kv | float64
2 | bus | type | object
3 | bus | zone | object
4 | bus | in_service | bool
5 | load | name | object
6 | load | bus | uint32
7 | load | p_mw | float64
8 | load | q_mvar | float64
9 | load | const_z_percent | float64
10 | load | const_i_percent | float64
11 | load | sn_mva | float64
12 | load | scaling | float64
13 | load | in_service | bool
14 | load | type | object
15 | ext_grid | name | object
16 | ext_grid | bus | uint32
17 | ext_grid | vm_pu | float64
18 | ext_grid | va_degree | float64
19 | ext_grid | slack_weight | float64
20 | ext_grid | in_service | bool
21 | line | name | object
22 | line | std_type | object
23 | line | from_bus | uint32
24 | line | to_bus | uint32
25 | line | length_km | float64
26 | line | r_ohm_per_km | float64
27 | line | x_ohm_per_km | float64
28 | line | c_nf_per_km | float64
29 | line | g_us_per_km | float64
30 | line | max_i_ka | float64
31 | line | df | float64
32 | line | parallel | uint32
33 | line | type | object
34 | line | in_service | bool
35 | trafo | name | object
36 | trafo | std_type | object
37 | trafo | hv_bus | uint32
38 | trafo | lv_bus | uint32
39 | trafo | sn_mva | float64
40 | trafo | vn_hv_kv | float64
41 | trafo | vn_lv_kv | float64
42 | trafo | vk_percent | float64
43 | trafo | vkr_percent | float64
44 | trafo | pfe_kw | float64
45 | trafo | i0_percent | float64
46 | trafo | shift_degree | float64
47 | trafo | tap_side | object
48 | trafo | tap_neutral | int32
49 | trafo | tap_min | int32
50 | trafo | tap_max | int32
51 | trafo | tap_step_percent | float64
52 | trafo | tap_step_degree | float64
53 | trafo | tap_pos | int32
54 | trafo | tap_phase_shifter | bool
55 | trafo | parallel | uint32
56 | trafo | df | float64
57 | trafo | in_service | bool
58 | line_geodata | coords | object
59 | bus_geodata | x | float64
60 | bus_geodata | y | float64
61 | bus_geodata | coords | object
62 | res_bus | vm_pu | float64
63 | res_bus | va_degree | float64
64 | res_bus | p_mw | float64
65 | res_bus | q_mvar | float64
66 | res_line | p_from_mw | float64
67 | res_line | q_from_mvar | float64
68 | res_line | p_to_mw | float64
69 | res_line | q_to_mvar | float64
70 | res_line | pl_mw | float64
71 | res_line | ql_mvar | float64
72 | res_line | i_from_ka | float64
73 | res_line | i_to_ka | float64
74 | res_line | i_ka | float64
75 | res_line | vm_from_pu | float64
76 | res_line | va_from_degree | float64
77 | res_line | vm_to_pu | float64
78 | res_line | va_to_degree | float64
79 | res_line | loading_percent | float64
80 | res_trafo | p_hv_mw | float64
81 | res_trafo | q_hv_mvar | float64
82 | res_trafo | p_lv_mw | float64
83 | res_trafo | q_lv_mvar | float64
84 | res_trafo | pl_mw | float64
85 | res_trafo | ql_mvar | float64
86 | res_trafo | i_hv_ka | float64
87 | res_trafo | i_lv_ka | float64
88 | res_trafo | vm_hv_pu | float64
89 | res_trafo | va_hv_degree | float64
90 | res_trafo | vm_lv_pu | float64
91 | res_trafo | va_lv_degree | float64
92 | res_trafo | loading_percent | float64
93 | res_ext_grid | p_mw | float64
94 | res_ext_grid | q_mvar | float64
95 | res_load | p_mw | float64
96 | res_load | q_mvar | float64

## parameters
| version | format_version | converged | OPF_converged | name | f_hz | sn_mva
0 | 2.14.6 | 2.14.0 | TRUE | FALSE |  | 50 | 1