## bus
| name | vn_kv | type | zone | in_service
0 | bus_LV_1711-44_0_7_node_0 | 0.4 | n |  | TRUE
1 | bus_LV_1711-44_0_7_node_1 | 0.4 | n |  | TRUE
2 | bus_LV_1711-44_0_7_node_3 | 0.4 | n |  | TRUE
3 | bus_LV_1711-44_0_7_node_6 | 0.4 | n |  | TRUE
4 | bus_LV_1711-44_0_7_node_31 | 0.4 | n |  | TRUE
5 | bus_LV_1711-44_0_7_node_5 | 0.4 | n |  | TRUE
6 | bus_LV_1711-44_0_7_node_11 | 0.4 | n |  | TRUE
7 | bus_LV_1711-44_0_7_node_40 | 0.4 | n |  | TRUE
8 | bus_LV_1711-44_0_7_node_12 | 0.4 | n |  | TRUE
9 | bus_LV_1711-44_0_7_node_8 | 0.4 | n |  | TRUE
10 | bus_LV_1711-44_0_7_node_58 | 0.4 | n |  | TRUE
11 | bus_LV_1711-44_0_7_node_76 | 0.4 | n |  | TRUE
12 | bus_LV_1711-44_0_7_node_9 | 0.4 | n |  | TRUE
13 | bus_LV_1711-44_0_7_node_77 | 0.4 | n |  | TRUE
14 | bus_LV_1711-44_0_7_node_10 | 0.4 | n |  | TRUE
15 | bus_LV_1711-44_0_7_node_75 | 0.4 | n |  | TRUE
16 | bus_LV_1711-44_0_7_node_56 | 0.4 | n |  | TRUE
17 | bus_LV_1711-44_0_7_node_53 | 0.4 | n |  | TRUE
18 | bus_LV_1711-44_0_7_node_19 | 0.4 | n |  | TRUE
19 | bus_LV_1711-44_0_7_node_21 | 0.4 | n |  | TRUE
20 | bus_LV_1711-44_0_7_node_73 | 0.4 | n |  | TRUE
21 | bus_LV_1711-44_0_7_node_13 | 0.4 | n |  | TRUE
22 | bus_LV_1711-44_0_7_node_74 | 0.4 | n |  | TRUE
23 | bus_LV_1711-44_0_7_node_38 | 0.4 | n |  | TRUE
24 | bus_LV_1711-44_0_7_node_79 | 0.4 | n |  | TRUE
25 | bus_LV_1711-44_0_7_node_54 | 0.4 | n |  | TRUE
26 | bus_LV_1711-44_0_7_node_14 | 0.4 | n |  | TRUE
27 | bus_LV_1711-44_0_7_node_15 | 0.4 | n |  | TRUE
28 | bus_LV_1711-44_0_7_node_16 | 0.4 | n |  | TRUE
29 | bus_LV_1711-44_0_7_node_17 | 0.4 | n |  | TRUE
30 | bus_LV_1711-44_0_7_node_18 | 0.4 | n |  | TRUE
31 | bus_LV_1711-44_0_7_node_20 | 0.4 | n |  | TRUE
32 | bus_LV_1711-44_0_7_node_33 | 0.4 | n |  | TRUE
33 | bus_LV_1711-44_0_7_node_34 | 0.4 | n |  | TRUE
34 | bus_LV_1711-44_0_7_node_84 | 0.4 | n |  | TRUE
35 | bus_LV_1711-44_0_7_node_86 | 0.4 | n |  | TRUE
36 | bus_LV_1711-44_0_7_node_23 | 0.4 | n |  | TRUE
37 | bus_LV_1711-44_0_7_node_32 | 0.4 | n |  | TRUE
38 | bus_LV_1711-44_0_7_node_96 | 0.4 | n |  | TRUE
39 | bus_LV_1711-44_0_7_node_28 | 0.4 | n |  | TRUE
40 | bus_LV_1711-44_0_7_node_94 | 0.4 | n |  | TRUE
41 | bus_LV_1711-44_0_7_node_91 | 0.4 | n |  | TRUE
42 | bus_LV_1711-44_0_7_node_85 | 0.4 | n |  | TRUE
43 | bus_LV_1711-44_0_7_node_83 | 0.4 | n |  | TRUE
44 | bus_LV_1711-44_0_7_node_87 | 0.4 | n |  | TRUE
45 | bus_LV_1711-44_0_7_node_72 | 0.4 | n |  | TRUE
46 | bus_LV_1711-44_0_7_node_22 | 0.4 | n |  | TRUE
47 | bus_LV_1711-44_0_7_node_26 | 0.4 | n |  | TRUE
48 | bus_LV_1711-44_0_7_node_24 | 0.4 | n |  | TRUE
49 | bus_LV_1711-44_0_7_node_25 | 0.4 | n |  | TRUE
50 | bus_LV_1711-44_0_7_node_93 | 0.4 | n |  | TRUE
51 | bus_LV_1711-44_0_7_node_30 | 0.4 | n |  | TRUE
52 | bus_LV_1711-44_0_7_node_49 | 0.4 | n |  | TRUE
53 | bus_LV_1711-44_0_7_node_50 | 0.4 | n |  | TRUE
54 | bus_LV_1711-44_0_7_node_51 | 0.4 | n |  | TRUE
55 | bus_LV_1711-44_0_7_node_90 | 0.4 | n |  | TRUE
56 | bus_LV_1711-44_0_7_node_69 | 0.4 | n |  | TRUE
57 | bus_LV_1711-44_0_7_node_70 | 0.4 | n |  | TRUE
58 | bus_LV_1711-44_0_7_node_68 | 0.4 | n |  | TRUE
59 | bus_LV_1711-44_0_7_node_95 | 0.4 | n |  | TRUE
60 | bus_LV_1711-44_0_7_node_92 | 0.4 | n |  | TRUE
61 | bus_LV_1711-44_0_7_node_46 | 0.4 | n |  | TRUE
62 | bus_LV_1711-44_0_7_node_47 | 0.4 | n |  | TRUE
63 | bus_LV_1711-44_0_7_node_44 | 0.4 | n |  | TRUE
64 | bus_LV_1711-44_0_7_node_35 | 0.4 | n |  | TRUE
65 | bus_LV_1711-44_0_7_node_36 | 0.4 | n |  | TRUE
66 | bus_LV_1711-44_0_7_node_37 | 0.4 | n |  | TRUE
67 | bus_LV_1711-44_0_7_node_39 | 0.4 | n |  | TRUE
68 | bus_LV_1711-44_0_7_node_78 | 0.4 | n |  | TRUE
69 | bus_LV_1711-44_0_7_node_80 | 0.4 | n |  | TRUE
70 | bus_LV_1711-44_0_7_node_41 | 0.4 | n |  | TRUE
71 | bus_LV_1711-44_0_7_node_42 | 0.4 | n |  | TRUE
72 | bus_LV_1711-44_0_7_node_43 | 0.4 | n |  | TRUE
73 | bus_LV_1711-44_0_7_node_45 | 0.4 | n |  | TRUE
74 | bus_LV_1711-44_0_7_node_89 | 0.4 | n |  | TRUE
75 | bus_LV_1711-44_0_7_node_88 | 0.4 | n |  | TRUE
76 | bus_LV_1711-44_0_7_node_65 | 0.4 | n |  | TRUE
77 | bus_LV_1711-44_0_7_node_64 | 0.4 | n |  | TRUE
78 | bus_LV_1711-44_0_7_node_55 | 0.4 | n |  | TRUE
79 | bus_LV_1711-44_0_7_node_57 | 0.4 | n |  | TRUE
80 | bus_LV_1711-44_0_7_node_66 | 0.4 | n |  | TRUE
81 | bus_LV_1711-44_0_7_node_67 | 0.4 | n |  | TRUE
82 | bus_LV_1711-44_0_7_node_59 | 0.4 | n |  | TRUE
83 | bus_LV_1711-44_0_7_node_60 | 0.4 | n |  | TRUE
84 | bus_LV_1711-44_0_7_node_61 | 0.4 | n |  | TRUE
85 | bus_LV_1711-44_0_7_node_62 | 0.4 | n |  | TRUE
86 | bus_LV_1711-44_0_7_node_63 | 0.4 | n |  | TRUE
87 | bus_LV_1711-44_0_7_node_81 | 0.4 | n |  | TRUE
88 | bus_LV_1711-44_0_7_node_82 | 0.4 | n |  | TRUE
89 | bus_LV_1711-44_0_7_node_71 | 0.4 | n |  | TRUE
90 | bus_MV_228_0_node_191 | 20 | n |  | TRUE

## load
| name | bus | p_mw | q_mvar | const_z_percent | const_i_percent | sn_mva | scaling | in_service | type
0 | LV_1711-44_0_7_load_0 | 0 | 0.0070524 | 0.0017675 | 0 | 0 |  | 1 | TRUE | wye
1 | LV_1711-44_0_7_load_31 | 4 | 0.0092703 | 0.0023234 | 0 | 0 |  | 1 | TRUE | wye
2 | LV_1711-44_0_7_load_40 | 7 | 0.030151 | 0.0075566 | 0 | 0 |  | 1 | TRUE | wye
3 | LV_1711-44_0_7_load_12 | 8 | 0.0013013 | 0.00032614 | 0 | 0 |  | 1 | TRUE | wye
4 | LV_1711-44_0_7_load_76 | 11 | 0.0091509 | 0.0022934 | 0 | 0 |  | 1 | TRUE | wye
5 | LV_1711-44_0_7_load_75 | 15 | 0.012299 | 0.0030824 | 0 | 0 |  | 1 | TRUE | wye
6 | LV_1711-44_0_7_load_56 | 16 | 0.005145 | 0.0012895 | 0 | 0 |  | 1 | TRUE | wye
7 | LV_1711-44_0_7_load_53 | 17 | 0.0076685 | 0.0019219 | 0 | 0 |  | 1 | TRUE | wye
8 | LV_1711-44_0_7_load_13 | 21 | 0.00078623 | 0.00019705 | 0 | 0 |  | 1 | TRUE | wye
9 | LV_1711-44_0_7_load_74 | 22 | 0.0015027 | 0.0003766 | 0 | 0 |  | 1 | TRUE | wye
10 | LV_1711-44_0_7_load_38 | 23 | 0.0054606 | 0.0013685 | 0 | 0 |  | 1 | TRUE | wye
11 | LV_1711-44_0_7_load_79 | 24 | 0.010203 | 0.0025571 | 0 | 0 |  | 1 | TRUE | wye
12 | LV_1711-44_0_7_load_54 | 25 | 0.0043754 | 0.0010966 | 0 | 0 |  | 1 | TRUE | wye
13 | LV_1711-44_0_7_load_14 | 26 | 0.012261 | 0.0030728 | 0 | 0 |  | 1 | TRUE | wye
14 | LV_1711-44_0_7_load_15 | 27 | 0.0060333 | 0.0015121 | 0 | 0 |  | 1 | TRUE | wye
15 | LV_1711-44_0_7_load_34 | 33 | 0.012345 | 0.0030939 | 0 | 0 |  | 1 | TRUE | wye
16 | LV_1711-44_0_7_load_86 | 35 | 0.016962 | 0.0042511 | 0 | 0 |  | 1 | TRUE | wye
17 | LV_1711-44_0_7_load_32 | 37 | 0.089869 | 0.022523 | 0 | 0 |  | 1 | TRUE | wye
18 | LV_1711-44_0_7_load_96 | 38 | 0.00045268 | 0.00011345 | 0 | 0 |  | 1 | TRUE | wye
19 | LV_1711-44_0_7_load_94 | 40 | 0.011006 | 0.0027583 | 0 | 0 |  | 1 | TRUE | wye
20 | LV_1711-44_0_7_load_91 | 41 | 0.0033858 | 0.00084855 | 0 | 0 |  | 1 | TRUE | wye
21 | LV_1711-44_0_7_load_85 | 42 | 0.010909 | 0.002734 | 0 | 0 |  | 1 | TRUE | wye
22 | LV_1711-44_0_7_load_83 | 43 | 0.012807 | 0.0032097 | 0 | 0 |  | 1 | TRUE | wye
23 | LV_1711-44_0_7_load_87 | 44 | 0.015927 | 0.0039916 | 0 | 0 |  | 1 | TRUE | wye
24 | LV_1711-44_0_7_load_72 | 45 | 0.0021359 | 0.00053529 | 0 | 0 |  | 1 | TRUE | wye
25 | LV_1711-44_0_7_load_22 | 46 | 0.037577 | 0.0094178 | 0 | 0 |  | 1 | TRUE | wye
26 | LV_1711-44_0_7_load_26 | 47 | 0.00064849 | 0.00016253 | 0 | 0 |  | 1 | TRUE | wye
27 | LV_1711-44_0_7_load_93 | 50 | 0.0077631 | 0.0019456 | 0 | 0 |  | 1 | TRUE | wye
28 | LV_1711-44_0_7_load_30 | 51 | 0.0042642 | 0.0010687 | 0 | 0 |  | 1 | TRUE | wye
29 | LV_1711-44_0_7_load_90 | 55 | 0.0071594 | 0.0017943 | 0 | 0 |  | 1 | TRUE | wye
30 | LV_1711-44_0_7_load_68 | 58 | 0.0011491 | 0.000288 | 0 | 0 |  | 1 | TRUE | wye
31 | LV_1711-44_0_7_load_95 | 59 | 0.023544 | 0.0059006 | 0 | 0 |  | 1 | TRUE | wye
32 | LV_1711-44_0_7_load_92 | 60 | 0.0017692 | 0.0004434 | 0 | 0 |  | 1 | TRUE | wye
33 | LV_1711-44_0_7_load_47 | 62 | 0.0062828 | 0.0015746 | 0 | 0 |  | 1 | TRUE | wye
34 | LV_1711-44_0_7_load_44 | 63 | 0.0068732 | 0.0017226 | 0 | 0 |  | 1 | TRUE | wye
35 | LV_1711-44_0_7_load_35 | 64 | 0.0080282 | 0.0020121 | 0 | 0 |  | 1 | TRUE | wye
36 | LV_1711-44_0_7_load_36 | 65 | 0.0055368 | 0.0013877 | 0 | 0 |  | 1 | TRUE | wye
37 | LV_1711-44_0_7_load_37 | 66 | 0.0028822 | 0.00072235 | 0 | 0 |  | 1 | TRUE | wye
38 | LV_1711-44_0_7_load_39 | 67 | 0.0086901 | 0.0021779 | 0 | 0 |  | 1 | TRUE | wye
39 | LV_1711-44_0_7_load_78 | 68 | 0.0058202 | 0.0014587 | 0 | 0 |  | 1 | TRUE | wye
40 | LV_1711-44_0_7_load_80 | 69 | 0.01725 | 0.0043232 | 0 | 0 |  | 1 | TRUE | wye
41 | LV_1711-44_0_7_load_41 | 70 | 0.0066821 | 0.0016747 | 0 | 0 |  | 1 | TRUE | wye
42 | LV_1711-44_0_7_load_42 | 71 | 0.0070204 | 0.0017595 | 0 | 0 |  | 1 | TRUE | wye
43 | LV_1711-44_0_7_load_43 | 72 | 0.0029972 | 0.00075116 | 0 | 0 |  | 1 | TRUE | wye
44 | LV_1711-44_0_7_load_45 | 73 | 0.0054139 | 0.0013568 | 0 | 0 |  | 1 | TRUE | wye
45 | LV_1711-44_0_7_load_89 | 74 | 0.0061272 | 0.0015356 | 0 | 0 |  | 1 | TRUE | wye
46 | LV_1711-44_0_7_load_88 | 75 | 0.008385 | 0.0021015 | 0 | 0 |  | 1 | TRUE | wye
47 | LV_1711-44_0_7_load_65 | 76 | 0.0077931 | 0.0019531 | 0 | 0 |  | 1 | TRUE | wye
48 | LV_1711-44_0_7_load_64 | 77 | 0.0036553 | 0.00091611 | 0 | 0 |  | 1 | TRUE | wye
49 | LV_1711-44_0_7_load_55 | 78 | 0.007428 | 0.0018616 | 0 | 0 |  | 1 | TRUE | wye
50 | LV_1711-44_0_7_load_57 | 79 | 0.0083934 | 0.0021036 | 0 | 0 |  | 1 | TRUE | wye
51 | LV_1711-44_0_7_load_66 | 80 | 0.002404 | 0.00060249 | 0 | 0 |  | 1 | TRUE | wye
52 | LV_1711-44_0_7_load_67 | 81 | 0.016827 | 0.0042173 | 0 | 0 |  | 1 | TRUE | wye
53 | LV_1711-44_0_7_load_59 | 82 | 0.0058323 | 0.0014617 | 0 | 0 |  | 1 | TRUE | wye
54 | LV_1711-44_0_7_load_60 | 83 | 0.0063307 | 0.0015866 | 0 | 0 |  | 1 | TRUE | wye
55 | LV_1711-44_0_7_load_61 | 84 | 0.0038473 | 0.00096423 | 0 | 0 |  | 1 | TRUE | wye
56 | LV_1711-44_0_7_load_62 | 85 | 0.0031465 | 0.00078859 | 0 | 0 |  | 1 | TRUE | wye
57 | LV_1711-44_0_7_load_63 | 86 | 0.0091245 | 0.0022868 | 0 | 0 |  | 1 | TRUE | wye
58 | LV_1711-44_0_7_load_81 | 87 | 0.0060426 | 0.0015144 | 0 | 0 |  | 1 | TRUE | wye
59 | LV_1711-44_0_7_load_82 | 88 | 0.015529 | 0.0038919 | 0 | 0 |  | 1 | TRUE | wye
60 | LV_1711-44_0_7_load_71 | 89 | 0.0031093 | 0.00077926 | 0 | 0 |  | 1 | TRUE | wye

## ext_grid
| name | bus | vm_pu | va_degree | slack_weight | in_service
0 |  | 30 | 1 | 0 | 1 | TRUE

## line
| name | std_type | from_bus | to_bus | length_km | r_ohm_per_km | x_ohm_per_km | c_nf_per_km | g_us_per_km | max_i_ka | df | parallel | type | in_service
0 | LV_1711-44_0_7_line_0 |  | 0 | 1 | 0.038818 | 0.125 | 0.08 | 261 | 0 | 0.364 | 1 | 1 | cs | TRUE
1 | LV_1711-44_0_7_line_1 |  | 1 | 2 | 0.014032 | 0.125 | 0.08 | 261 | 0 | 0.364 | 1 | 1 | cs | TRUE
2 | LV_1711-44_0_7_line_2 |  | 1 | 3 | 0.10027 | 0.125 | 0.08 | 261 | 0 | 0.364 | 1 | 1 | cs | TRUE
3 | LV_1711-44_0_7_line_3 |  | 2 | 4 | 0.054892 | 0.125 | 0.08 | 261 | 0 | 0.364 | 1 | 1 | cs | TRUE
4 | LV_1711-44_0_7_line_4 |  | 3 | 8 | 0.040736 | 0.125 | 0.08 | 261 | 0 | 0.364 | 1 | 1 | cs | TRUE
5 | LV_1711-44_0_7_line_5 |  | 3 | 5 | 0.086843 | 0.125 | 0.08 | 261 | 0 | 0.364 | 1 | 1 | cs | TRUE
6 | LV_1711-44_0_7_line_6 |  | 5 | 6 | 0.042693 | 0.125 | 0.08 | 261 | 0 | 0.364 | 1 | 1 | cs | TRUE
7 | LV_1711-44_0_7_line_7 |  | 5 | 7 | 0.073492 | 0.125 | 0.08 | 261 | 0 | 0.364 | 1 | 1 | cs | TRUE
8 | LV_1711-44_0_7_line_8 |  | 6 | 16 | 0.016165 | 0.125 | 0.08 | 261 | 0 | 0.364 | 1 | 1 | cs | TRUE
9 | LV_1711-44_0_7_line_9 |  | 6 | 17 | 0.016813 | 0.125 | 0.08 | 261 | 0 | 0.364 | 1 | 1 | cs | TRUE
10 | LV_1711-44_0_7_line_10 |  | 8 | 21 | 0.023789 | 0.125 | 0.08 | 261 | 0 | 0.364 | 1 | 1 | cs | TRUE
11 | LV_1711-44_0_7_line_11 |  | 9 | 10 | 0.011086 | 0.125 | 0.08 | 261 | 0 | 0.364 | 1 | 1 | cs | TRUE
12 | LV_1711-44_0_7_line_12 |  | 9 | 11 | 0.016263 | 0.125 | 0.08 | 261 | 0 | 0.364 | 1 | 1 | cs | TRUE
13 | LV_1711-44_0_7_line_13 |  | 10 | 23 | 0.022047 | 0.125 | 0.08 | 261 | 0 | 0.364 | 1 | 1 | cs | TRUE
14 | LV_1711-44_0_7_line_14 |  | 10 | 14 | 0.030718 | 0.125 | 0.08 | 261 | 0 | 0.364 | 1 | 1 | cs | TRUE
15 | LV_1711-44_0_7_line_15 |  | 11 | 12 | 0.026369 | 0.125 | 0.08 | 261 | 0 | 0.364 | 1 | 1 | cs | TRUE
16 | LV_1711-44_0_7_line_16 |  | 12 | 13 | 0.005524 | 0.125 | 0.08 | 261 | 0 | 0.364 | 1 | 1 | cs | TRUE
17 | LV_1711-44_0_7_line_17 |  | 13 | 24 | 0.027254 | 0.125 | 0.08 | 261 | 0 | 0.364 | 1 | 1 | cs | TRUE
18 | LV_1711-44_0_7_line_18 |  | 14 | 15 | 0.0137 | 0.125 | 0.08 | 261 | 0 | 0.364 | 1 | 1 | cs | TRUE
19 | LV_1711-44_0_7_line_19 |  | 15 | 16 | 0.034806 | 0.125 | 0.08 | 261 | 0 | 0.364 | 1 | 1 | cs | TRUE
20 | LV_1711-44_0_7_line_20 |  | 17 | 25 | 0.0065073 | 0.125 | 0.08 | 261 | 0 | 0.364 | 1 | 2 | cs | TRUE
21 | LV_1711-44_0_7_line_21 |  | 18 | 19 | 0.020264 | 0.125 | 0.08 | 261 | 0 | 0.364 | 1 | 1 | cs | TRUE
22 | LV_1711-44_0_7_line_22 |  | 18 | 20 | 0.073939 | 0.125 | 0.08 | 261 | 0 | 0.364 | 1 | 1 | cs | TRUE
23 | LV_1711-44_0_7_line_23 |  | 19 | 38 | 0.034926 | 0.125 | 0.08 | 261 | 0 | 0.364 | 1 | 1 | cs | TRUE
24 | LV_1711-44_0_7_line_24 |  | 19 | 39 | 0.011262 | 0.125 | 0.08 | 261 | 0 | 0.364 | 1 | 1 | cs | TRUE
25 | LV_1711-44_0_7_line_25 |  | 19 | 31 | 0.077368 | 0.125 | 0.08 | 261 | 0 | 0.364 | 1 | 1 | cs | TRUE
26 | LV_1711-44_0_7_line_26 |  | 20 | 45 | 0.021253 | 0.125 | 0.08 | 261 | 0 | 0.364 | 1 | 1 | cs | TRUE
27 | LV_1711-44_0_7_line_27 |  | 20 | 22 | 0.04393 | 0.125 | 0.08 | 261 | 0 | 0.364 | 1 | 1 | cs | TRUE
28 | LV_1711-44_0_7_line_28 |  | 23 | 65 | 0.024469 | 0.125 | 0.08 | 261 | 0 | 0.364 | 1 | 1 | cs | TRUE
29 | LV_1711-44_0_7_line_29 |  | 25 | 78 | 0.026344 | 0.125 | 0.08 | 261 | 0 | 0.364 | 1 | 3 | cs | TRUE
30 | LV_1711-44_0_7_line_30 |  | 26 | 27 | 0.045851 | 0.125 | 0.08 | 261 | 0 | 0.364 | 1 | 1 | cs | TRUE
31 | LV_1711-44_0_7_line_31 |  | 26 | 28 | 0.018416 | 0.125 | 0.08 | 261 | 0 | 0.364 | 1 | 1 | cs | TRUE
32 | LV_1711-44_0_7_line_32 |  | 27 | 29 | 0.012729 | 0.125 | 0.08 | 261 | 0 | 0.364 | 1 | 1 | cs | TRUE
33 | LV_1711-44_0_7_line_33 |  | 28 | 30 | 0.022853 | 0.125 | 0.08 | 261 | 0 | 0.364 | 1 | 3 | cs | TRUE
34 | LV_1711-44_0_7_line_34 |  | 28 | 31 | 0.065462 | 0.125 | 0.08 | 261 | 0 | 0.364 | 1 | 2 | cs | TRUE
35 | LV_1711-44_0_7_line_35 |  | 29 | 32 | 0.005325 | 0.125 | 0.08 | 261 | 0 | 0.364 | 1 | 1 | cs | TRUE
36 | LV_1711-44_0_7_line_36 |  | 29 | 33 | 0.065693 | 0.125 | 0.08 | 261 | 0 | 0.364 | 1 | 1 | cs | TRUE
37 | LV_1711-44_0_7_line_37 |  | 30 | 34 | 0.077425 | 0.125 | 0.08 | 261 | 0 | 0.364 | 1 | 3 | cs | TRUE
38 | LV_1711-44_0_7_line_38 |  | 30 | 35 | 0.012937 | 0.125 | 0.08 | 261 | 0 | 0.364 | 1 | 1 | cs | TRUE
39 | LV_1711-44_0_7_line_39 |  | 31 | 36 | 0.004472 | 0.125 | 0.08 | 261 | 0 | 0.364 | 1 | 1 | cs | TRUE
40 | LV_1711-44_0_7_line_40 |  | 31 | 37 | 0.035664 | 0.125 | 0.08 | 261 | 0 | 0.364 | 1 | 1 | cs | TRUE
41 | LV_1711-44_0_7_line_41 |  | 32 | 40 | 0.059448 | 0.125 | 0.08 | 261 | 0 | 0.364 | 1 | 1 | cs | TRUE
42 | LV_1711-44_0_7_line_42 |  | 33 | 41 | 0.0049128 | 0.125 | 0.08 | 261 | 0 | 0.364 | 1 | 1 | cs | TRUE
43 | LV_1711-44_0_7_line_43 |  | 34 | 42 | 0.030393 | 0.125 | 0.08 | 261 | 0 | 0.364 | 1 | 1 | cs | TRUE
44 | LV_1711-44_0_7_line_44 |  | 34 | 43 | 0.0095355 | 0.125 | 0.08 | 261 | 0 | 0.364 | 1 | 3 | cs | TRUE
45 | LV_1711-44_0_7_line_45 |  | 35 | 44 | 0.022264 | 0.125 | 0.08 | 261 | 0 | 0.364 | 1 | 1 | cs | TRUE
46 | LV_1711-44_0_7_line_46 |  | 36 | 46 | 0.035521 | 0.125 | 0.08 | 261 | 0 | 0.364 | 1 | 1 | cs | TRUE
47 | LV_1711-44_0_7_line_47 |  | 39 | 47 | 0.057593 | 0.125 | 0.08 | 261 | 0 | 0.364 | 1 | 1 | cs | TRUE
48 | LV_1711-44_0_7_line_48 |  | 40 | 59 | 0.024025 | 0.125 | 0.08 | 261 | 0 | 0.364 | 1 | 1 | cs | TRUE
49 | LV_1711-44_0_7_line_49 |  | 41 | 60 | 0.011177 | 0.125 | 0.08 | 261 | 0 | 0.364 | 1 | 1 | cs | TRUE
50 | LV_1711-44_0_7_line_50 |  | 42 | 73 | 0.0022181 | 0.125 | 0.08 | 261 | 0 | 0.364 | 1 | 1 | cs | TRUE
51 | LV_1711-44_0_7_line_51 |  | 43 | 88 | 0.025953 | 0.125 | 0.08 | 261 | 0 | 0.364 | 1 | 3 | cs | TRUE
52 | LV_1711-44_0_7_line_52 |  | 45 | 89 | 0.056139 | 0.125 | 0.08 | 261 | 0 | 0.364 | 1 | 1 | cs | TRUE
53 | LV_1711-44_0_7_line_53 |  | 46 | 48 | 0.039368 | 0.125 | 0.08 | 261 | 0 | 0.364 | 1 | 1 | cs | TRUE
54 | LV_1711-44_0_7_line_54 |  | 48 | 49 | 0.017682 | 0.125 | 0.08 | 261 | 0 | 0.364 | 1 | 1 | cs | TRUE
55 | LV_1711-44_0_7_line_55 |  | 49 | 50 | 0.026921 | 0.125 | 0.08 | 261 | 0 | 0.364 | 1 | 1 | cs | TRUE
56 | LV_1711-44_0_7_line_56 |  | 51 | 52 | 0.0053268 | 0.125 | 0.08 | 261 | 0 | 0.364 | 1 | 1 | cs | TRUE
57 | LV_1711-44_0_7_line_57 |  | 52 | 59 | 0.030064 | 0.125 | 0.08 | 261 | 0 | 0.364 | 1 | 1 | cs | TRUE
58 | LV_1711-44_0_7_line_58 |  | 53 | 54 | 0.066133 | 0.125 | 0.08 | 261 | 0 | 0.364 | 1 | 1 | cs | TRUE
59 | LV_1711-44_0_7_line_59 |  | 53 | 55 | 0.13535 | 0.125 | 0.08 | 261 | 0 | 0.364 | 1 | 1 | cs | TRUE
60 | LV_1711-44_0_7_line_60 |  | 54 | 60 | 0.029055 | 0.125 | 0.08 | 261 | 0 | 0.364 | 1 | 1 | cs | TRUE
61 | LV_1711-44_0_7_line_61 |  | 56 | 57 | 0.012969 | 0.125 | 0.08 | 261 | 0 | 0.364 | 1 | 1 | cs | TRUE
62 | LV_1711-44_0_7_line_62 |  | 56 | 58 | 0.0077337 | 0.125 | 0.08 | 261 | 0 | 0.364 | 1 | 1 | cs | TRUE
63 | LV_1711-44_0_7_line_63 |  | 57 | 89 | 0.012229 | 0.125 | 0.08 | 261 | 0 | 0.364 | 1 | 1 | cs | TRUE
64 | LV_1711-44_0_7_line_64 |  | 61 | 62 | 0.029654 | 0.125 | 0.08 | 261 | 0 | 0.364 | 1 | 1 | cs | TRUE
65 | LV_1711-44_0_7_line_65 |  | 61 | 63 | 0.056011 | 0.125 | 0.08 | 261 | 0 | 0.364 | 1 | 1 | cs | TRUE
66 | LV_1711-44_0_7_line_66 |  | 62 | 74 | 0.013511 | 0.125 | 0.08 | 261 | 0 | 0.364 | 1 | 1 | cs | TRUE
67 | LV_1711-44_0_7_line_67 |  | 63 | 71 | 0.01112 | 0.125 | 0.08 | 261 | 0 | 0.364 | 1 | 1 | cs | TRUE
68 | LV_1711-44_0_7_line_68 |  | 64 | 65 | 0.019527 | 0.125 | 0.08 | 261 | 0 | 0.364 | 1 | 1 | cs | TRUE
69 | LV_1711-44_0_7_line_69 |  | 64 | 66 | 0.0074744 | 0.125 | 0.08 | 261 | 0 | 0.364 | 1 | 1 | cs | TRUE
70 | LV_1711-44_0_7_line_70 |  | 66 | 67 | 0.026628 | 0.125 | 0.08 | 261 | 0 | 0.364 | 1 | 1 | cs | TRUE
71 | LV_1711-44_0_7_line_71 |  | 67 | 68 | 0.0073109 | 0.125 | 0.08 | 261 | 0 | 0.364 | 1 | 1 | cs | TRUE
72 | LV_1711-44_0_7_line_72 |  | 68 | 69 | 0.0055503 | 0.125 | 0.08 | 261 | 0 | 0.364 | 1 | 1 | cs | TRUE
73 | LV_1711-44_0_7_line_73 |  | 70 | 71 | 0.020966 | 0.125 | 0.08 | 261 | 0 | 0.364 | 1 | 1 | cs | TRUE
74 | LV_1711-44_0_7_line_74 |  | 70 | 72 | 0.012894 | 0.125 | 0.08 | 261 | 0 | 0.364 | 1 | 1 | cs | TRUE
75 | LV_1711-44_0_7_line_75 |  | 72 | 73 | 0.02457 | 0.125 | 0.08 | 261 | 0 | 0.364 | 1 | 1 | cs | TRUE
76 | LV_1711-44_0_7_line_76 |  | 74 | 75 | 0.0166 | 0.125 | 0.08 | 261 | 0 | 0.364 | 1 | 1 | cs | TRUE
77 | LV_1711-44_0_7_line_77 |  | 75 | 85 | 0.019218 | 0.125 | 0.08 | 261 | 0 | 0.364 | 1 | 1 | cs | TRUE
78 | LV_1711-44_0_7_line_78 |  | 76 | 77 | 0.03373 | 0.125 | 0.08 | 261 | 0 | 0.364 | 1 | 1 | cs | TRUE
79 | LV_1711-44_0_7_line_79 |  | 77 | 86 | 0.019179 | 0.125 | 0.08 | 261 | 0 | 0.364 | 1 | 1 | cs | TRUE
80 | LV_1711-44_0_7_line_80 |  | 78 | 79 | 0.023458 | 0.125 | 0.08 | 261 | 0 | 0.364 | 1 | 3 | cs | TRUE
81 | LV_1711-44_0_7_line_81 |  | 79 | 80 | 0.0045313 | 0.125 | 0.08 | 261 | 0 | 0.364 | 1 | 3 | cs | TRUE
82 | LV_1711-44_0_7_line_82 |  | 80 | 81 | 0.033315 | 0.125 | 0.08 | 261 | 0 | 0.364 | 1 | 3 | cs | TRUE
83 | LV_1711-44_0_7_line_83 |  | 81 | 87 | 0.0012741 | 0.125 | 0.08 | 261 | 0 | 0.364 | 1 | 3 | cs | TRUE
84 | LV_1711-44_0_7_line_84 |  | 82 | 83 | 0.013481 | 0.125 | 0.08 | 261 | 0 | 0.364 | 1 | 1 | cs | TRUE
85 | LV_1711-44_0_7_line_85 |  | 82 | 84 | 0.013818 | 0.125 | 0.08 | 261 | 0 | 0.364 | 1 | 1 | cs | TRUE
86 | LV_1711-44_0_7_line_86 |  | 83 | 85 | 0.010217 | 0.125 | 0.08 | 261 | 0 | 0.364 | 1 | 1 | cs | TRUE
87 | LV_1711-44_0_7_line_87 |  | 84 | 86 | 0.001042 | 0.125 | 0.08 | 261 | 0 | 0.364 | 1 | 1 | cs | TRUE
88 | LV_1711-44_0_7_line_88 |  | 87 | 88 | 0.0047431 | 0.125 | 0.08 | 261 | 0 | 0.364 | 1 | 3 | cs | TRUE

## trafo
| name | std_type | hv_bus | lv_bus | sn_mva | vn_hv_kv | vn_lv_kv | vk_percent | vkr_percent | pfe_kw | i0_percent | shift_degree | tap_side | tap_neutral | tap_min | tap_max | tap_step_percent | tap_step_degree | tap_pos | tap_phase_shifter | parallel | df | in_service
0 | LV_1711-44_0_7_trafo_18 | 0.63 MVA 20/0.4 kV | 90 | 30 | 0.63 | 20 | 0.4 | 6 | 1.206 | 1.65 | 0.2619 | 150 | hv | 0 | -2 | 2 | 2.5 | 0 | 0 | FALSE | 1 | 1 | TRUE

## line_geodata
| x0 | y0 | x1 | y1 | x2 | y2 | x3 | y3 | x4 | y4 | x5 | y5 | x6 | y6 | x7 | y7 | x8 | y8 | x9 | y9 | x10 | y10
0 | 2681834.1138 | 1224036.9481 | 2681829.1669 | 1224044.3073 | 2681822.8366 | 1224052.9929 | 2681813.164 | 1224062.0994 | 2681808.5868 | 1224065.8511
1 | 2681834.1138 | 1224036.9481 | 2681836.8725 | 1224029.9035 | 2681839.1625 | 1224023.8531
2 | 2681834.1138 | 1224036.9481 | 2681839.4448 | 1224042.4696 | 2681851.2154 | 1224057.8195 | 2681872.2856 | 1224085.6613 | 2681877.7315 | 1224092.1962 | 2681869.8042 | 1224099.5588 | 2681855.2504 | 1224111.7892
3 | 2681839.1625 | 1224023.8531 | 2681891.0289 | 1224005.8798
4 | 2681855.2504 | 1224111.7892 | 2681872.668 | 1224148.6143
5 | 2681855.2504 | 1224111.7892 | 2681869.8042 | 1224099.5588 | 2681896.1298 | 1224162.0742
6 | 2681896.1298 | 1224162.0742 | 2681902.4629 | 1224177.9721 | 2681902.004 | 1224183.2137 | 2681897.614 | 1224186.4667 | 2681902.9589 | 1224193.1669 | 2681901.5778 | 1224199.2965
7 | 2681896.1298 | 1224162.0742 | 2681899.8678 | 1224160.4579 | 2681902.8171 | 1224165.4574 | 2681909.4724 | 1224161.802 | 2681911.8183 | 1224167.6716 | 2681926.7855 | 1224160.6617 | 2681923.64 | 1224152.8353 | 2681938.0692 | 1224145.251 | 2681934.9162 | 1224137.4245
8 | 2681901.5778 | 1224199.2965 | 2681894.0128 | 1224203.4842 | 2681888.5936 | 1224208.6948
9 | 2681901.5778 | 1224199.2965 | 2681906.0396 | 1224199.6359 | 2681917.8825 | 1224203.0965
10 | 2681882.8395 | 1224170.1191 | 2681872.668 | 1224148.6143
11 | 2681886.9309 | 1224283.3185 | 2681885.6722 | 1224294.3308
12 | 2681885.6722 | 1224294.3308 | 2681887.994 | 1224289.8264 | 2681889.9264 | 1224288.263 | 2681893.6724 | 1224289.3708 | 2681894.4699 | 1224294.1073
13 | 2681886.9309 | 1224283.3185 | 2681896.1313 | 1224276.5515 | 2681904.45 | 1224269.9393
14 | 2681886.9309 | 1224283.3185 | 2681881.5385 | 1224253.0794
15 | 2681896.1209 | 1224320.2809 | 2681896.8762 | 1224313.887 | 2681896.4268 | 1224309.0776 | 2681895.0253 | 1224297.406 | 2681894.4699 | 1224294.1073
16 | 2681896.1209 | 1224320.2809 | 2681897.6707 | 1224325.5836
17 | 2681897.6707 | 1224325.5836 | 2681901.436 | 1224325.2797 | 2681906.5415 | 1224327.3291 | 2681915.8046 | 1224335.8289 | 2681919.1365 | 1224340.0827
18 | 2681881.5385 | 1224253.0794 | 2681878.5696 | 1224239.7054
19 | 2681888.5936 | 1224208.6948 | 2681883.2848 | 1224213.7991 | 2681878.6871 | 1224221.1297 | 2681877.4604 | 1224228.718 | 2681877.5327 | 1224235.0344 | 2681878.5696 | 1224239.7054
20 | 2681917.8825 | 1224203.0965 | 2681924.1286 | 1224204.9217
21 | 2681950.8647 | 1224053.1204 | 2681968.5796 | 1224045.9484 | 2681969.6838 | 1224045.6189
22 | 2681928.5201 | 1223982.9211 | 2681929.2275 | 1223992.1259 | 2681950.8647 | 1224053.1204
23 | 2681959.4132 | 1224012.2327 | 2681969.6838 | 1224045.6189
24 | 2681980.562 | 1224042.6 | 2681977.085 | 1224043.4304 | 2681969.6838 | 1224045.6189
25 | 2681969.6838 | 1224045.6189 | 2681968.5796 | 1224045.9484 | 2681970.4799 | 1224054.4358 | 2681975.1471 | 1224070.6999 | 2681981.1443 | 1224088.9504 | 2681985.2351 | 1224099.1581 | 2681985.4161 | 1224108.0332 | 2681987.7238 | 1224107.8649 | 2681996.9072 | 1224108.4139
26 | 2681928.5201 | 1223982.9211 | 2681936.8027 | 1223981.712 | 2681949.6079 | 1223980.3059
27 | 2681928.5201 | 1223982.9211 | 2681924.6291 | 1223976.3631 | 2681912.3705 | 1223942.1912
28 | 2681928.7155 | 1224271.0492 | 2681917.4974 | 1224269.0627 | 2681904.45 | 1224269.9393 | 2681904.45 | 1224269.9393
29 | 2681924.1286 | 1224204.9217 | 2681924.1286 | 1224204.9217 | 2681949.6108 | 1224211.6064
30 | 2682029.0968 | 1224149.9691 | 2682043.3044 | 1224148.9138 | 2682053.496 | 1224142.8835 | 2682063.5636 | 1224137.0517 | 2682071.6509 | 1224136.2447
31 | 2682010.7314 | 1224151.3333 | 2682029.0968 | 1224149.9691
32 | 2682084.3172 | 1224134.9808 | 2682071.6509 | 1224136.2447
33 | 2682010.7314 | 1224151.3333 | 2682001.0353 | 1224172.036
34 | 2681996.9072 | 1224108.4139 | 2681987.7238 | 1224107.8649 | 2681985.4161 | 1224108.0332 | 2681985.6705 | 1224120.3895 | 2681989.2892 | 1224132.3919 | 2681998.3611 | 1224143.7801 | 2682010.7314 | 1224151.3333
35 | 2682084.3172 | 1224134.9808 | 2682086.3869 | 1224130.0727
36 | 2682084.3172 | 1224134.9808 | 2682087.2626 | 1224136.9561 | 2682095.8273 | 1224151.5618 | 2682107.4141 | 1224162.5846 | 2682115.8251 | 1224166.8924 | 2682121.9596 | 1224167.4663 | 2682134.8915 | 1224163.2192
37 | 2682049.1272 | 1224231.4832 | 2682045.9303 | 1224226.3023 | 2682040.4568 | 1224213.5404 | 2682022.4405 | 1224198.0484 | 2682003.1135 | 1224175.8561 | 2682001.0353 | 1224172.036
38 | 2682001.0353 | 1224172.036 | 2681994.8573 | 1224160.6691
39 | 2681996.9072 | 1224108.4139 | 2681996.7091 | 1224112.8809
40 | 2681996.9072 | 1224108.4139 | 2681996.4347 | 1224098.6786 | 2682000.9136 | 1224098.329 | 2681999.7264 | 1224076.9369
41 | 2682086.3869 | 1224130.0727 | 2682103.1874 | 1224073.0478
42 | 2682139.559 | 1224161.6864 | 2682134.8915 | 1224163.2192
43 | 2682049.1272 | 1224231.4832 | 2682053.6502 | 1224234.5253 | 2682068.2282 | 1224238.6958 | 2682077.6387 | 1224241.3573
44 | 2682049.1272 | 1224231.4832 | 2682039.593 | 1224231.3262
45 | 2681994.8573 | 1224160.6691 | 2681992.8704 | 1224157.0134 | 2681986.0847 | 1224140.2302
46 | 2681996.7091 | 1224112.8809 | 2682031.8287 | 1224107.5543
47 | 2681980.562 | 1224042.6 | 2681979.9124 | 1224040.2116 | 2681990.5623 | 1224035.0548 | 2681984.6755 | 1224009.8901 | 2681986.9626 | 1224002.9613 | 2681992.637 | 1223997.8582 | 2681995.1187 | 1223997.46
48 | 2682103.1874 | 1224073.0478 | 2682109.9771 | 1224050.002
49 | 2682139.559 | 1224161.6864 | 2682147.9514 | 1224158.9302 | 2682150.2877 | 1224159.1122
50 | 2682079.7731 | 1224241.9609 | 2682077.6387 | 1224241.3573
51 | 2682013.6434 | 1224230.899 | 2682039.593 | 1224231.3262
52 | 2682005.3213 | 1223973.6451 | 2682000.7673 | 1223974.6879 | 2681949.6079 | 1223980.3059
53 | 2682069.0378 | 1224094.7875 | 2682033.5347 | 1224107.2955 | 2682031.8287 | 1224107.5543
54 | 2682069.0378 | 1224094.7875 | 2682074.1581 | 1224111.7139
55 | 2682074.1581 | 1224111.7139 | 2682089.686 | 1224089.7224
56 | 2682118.4734 | 1224021.1638 | 2682113.1915 | 1224020.474
57 | 2682118.4734 | 1224021.1638 | 2682109.9771 | 1224050.002
58 | 2682178.0211 | 1224155.4762 | 2682167.7242 | 1224140.5684 | 2682160.8272 | 1224130.4108 | 2682158.8428 | 1224115.4066 | 2682159.0615 | 1224097.3752 | 2682161.6068 | 1224097.0212
59 | 2682161.6068 | 1224097.0212 | 2682162.0826 | 1224100.4523 | 2682165.9894 | 1224112.9814 | 2682177.6424 | 1224134.579 | 2682192.3387 | 1224151.0486 | 2682204.2614 | 1224167.3798 | 2682211.9602 | 1224179.8723 | 2682218.2497 | 1224194.469 | 2682219.72 | 1224202.7616 | 2682220.4026 | 1224206.5959 | 2682221.3234 | 1224215.5964
60 | 2682178.0211 | 1224155.4762 | 2682172.7534 | 1224159.1282 | 2682166.6845 | 1224160.3897 | 2682150.2877 | 1224159.1122
61 | 2682017.0188 | 1223970.2754 | 2682025.7062 | 1223966.1145 | 2682027.925 | 1223963.5878
62 | 2682027.925 | 1223963.5878 | 2682031.1783 | 1223964.689 | 2682035.453 | 1223964.2312
63 | 2682017.0188 | 1223970.2754 | 2682014.2325 | 1223971.6046 | 2682005.3213 | 1223973.6451
64 | 2682173.499 | 1224312.1308 | 2682166.9356 | 1224311.3285 | 2682145.4083 | 1224303.1119
65 | 2682173.499 | 1224312.1308 | 2682168.0329 | 1224302.7045 | 2682159.011 | 1224287.1917 | 2682152.3062 | 1224276.8589 | 2682145.4503 | 1224269.2258 | 2682141.6691 | 1224266.621
66 | 2682132.7931 | 1224298.2744 | 2682139.8854 | 1224301.0038 | 2682145.4083 | 1224303.1119
67 | 2682141.6691 | 1224266.621 | 2682132.5117 | 1224260.3127
68 | 2681928.7155 | 1224271.0492 | 2681932.3392 | 1224271.6909 | 2681944.3294 | 1224282.0518 | 2681944.3294 | 1224282.0518
69 | 2681947.2011 | 1224288.9525 | 2681944.3294 | 1224282.0518
70 | 2681947.2011 | 1224288.9525 | 2681952.9247 | 1224302.7063 | 2681956.2783 | 1224313.9479
71 | 2681958.0728 | 1224321.0327 | 2681956.8315 | 1224315.8022 | 2681956.2783 | 1224313.9479
72 | 2681959.3543 | 1224326.433 | 2681958.0728 | 1224321.0327
73 | 2682114.7204 | 1224249.2243 | 2682130.7425 | 1224259.0938 | 2682132.5117 | 1224260.3127
74 | 2682114.7204 | 1224249.2243 | 2682111.8543 | 1224247.4588 | 2682103.3772 | 1224243.1094
75 | 2682079.7731 | 1224241.9609 | 2682086.2889 | 1224243.8037 | 2682095.8784 | 1224241.2898 | 2682100.3186 | 1224241.5401 | 2682103.3772 | 1224243.1094
76 | 2682132.7931 | 1224298.2744 | 2682124.5128 | 1224295.0878 | 2682116.7887 | 1224294.8358
77 | 2682098.8749 | 1224300.65 | 2682104.274 | 1224297.2545 | 2682113.8786 | 1224294.7409 | 2682116.7887 | 1224294.8358
78 | 2682103.4241 | 1224354.1974 | 2682104.3482 | 1224356.718 | 2682110.7125 | 1224363.1546 | 2682121.1477 | 1224366.3785 | 2682132.1618 | 1224367.5058
79 | 2682103.4241 | 1224354.1974 | 2682098.8746 | 1224341.788 | 2682097.2053 | 1224336.0646
80 | 2681970.9718 | 1224221.2886 | 2681949.9394 | 1224211.6926 | 2681949.6108 | 1224211.6064
81 | 2681970.9718 | 1224221.2886 | 2681970.9718 | 1224221.2886 | 2681975.2908 | 1224222.6593
82 | 2682007.6929 | 1224230.131 | 2681986.9403 | 1224226.3563 | 2681975.2908 | 1224222.6593
83 | 2682007.6929 | 1224230.131 | 2682008.9465 | 1224230.359
84 | 2682093.0446 | 1224321.799 | 2682092.0469 | 1224318.378 | 2682092.6612 | 1224308.4798
85 | 2682093.0446 | 1224321.799 | 2682096.9136 | 1224335.0643
86 | 2682092.6612 | 1224308.4798 | 2682092.6612 | 1224308.4798 | 2682096.4716 | 1224302.1614 | 2682098.8749 | 1224300.65
87 | 2682096.9136 | 1224335.0643 | 2682097.2053 | 1224336.0646
88 | 2682013.6434 | 1224230.899 | 2682011.7432 | 1224230.8677 | 2682008.9465 | 1224230.359

## bus_geodata
| x | y | coords
0 | 2681808.5868 | 1224065.8511
1 | 2681834.1138 | 1224036.9481
2 | 2681839.1625 | 1224023.8531
3 | 2681855.2504 | 1224111.7892
4 | 2681891.0289 | 1224005.8798
5 | 2681896.1298 | 1224162.0742
6 | 2681901.5778 | 1224199.2965
7 | 2681934.9162 | 1224137.4245
8 | 2681872.668 | 1224148.6143
9 | 2681885.6722 | 1224294.3308
10 | 2681886.9309 | 1224283.3185
11 | 2681894.4699 | 1224294.1073
12 | 2681896.1209 | 1224320.2809
13 | 2681897.6707 | 1224325.5836
14 | 2681881.5385 | 1224253.0794
15 | 2681878.5696 | 1224239.7054
16 | 2681888.5936 | 1224208.6948
17 | 2681917.8825 | 1224203.0965
18 | 2681950.8647 | 1224053.1204
19 | 2681969.6838 | 1224045.6189
20 | 2681928.5201 | 1223982.9211
21 | 2681882.8395 | 1224170.1191
22 | 2681912.3705 | 1223942.1912
23 | 2681904.45 | 1224269.9393
24 | 2681919.1365 | 1224340.0827
25 | 2681924.1286 | 1224204.9217
26 | 2682029.0968 | 1224149.9691
27 | 2682071.6509 | 1224136.2447
28 | 2682010.7314 | 1224151.3333
29 | 2682084.3172 | 1224134.9808
30 | 2682001.0353 | 1224172.036
31 | 2681996.9072 | 1224108.4139
32 | 2682086.3869 | 1224130.0727
33 | 2682134.8915 | 1224163.2192
34 | 2682049.1272 | 1224231.4832
35 | 2681994.8573 | 1224160.6691
36 | 2681996.7091 | 1224112.8809
37 | 2681999.7264 | 1224076.9369
38 | 2681959.4132 | 1224012.2327
39 | 2681980.562 | 1224042.6
40 | 2682103.1874 | 1224073.0478
41 | 2682139.559 | 1224161.6864
42 | 2682077.6387 | 1224241.3573
43 | 2682039.593 | 1224231.3262
44 | 2681986.0847 | 1224140.2302
45 | 2681949.6079 | 1223980.3059
46 | 2682031.8287 | 1224107.5543
47 | 2681995.1187 | 1223997.46
48 | 2682069.0378 | 1224094.7875
49 | 2682074.1581 | 1224111.7139
50 | 2682089.686 | 1224089.7224
51 | 2682113.1915 | 1224020.474
52 | 2682118.4734 | 1224021.1638
53 | 2682161.6068 | 1224097.0212
54 | 2682178.0211 | 1224155.4762
55 | 2682221.3234 | 1224215.5964
56 | 2682027.925 | 1223963.5878
57 | 2682017.0188 | 1223970.2754
58 | 2682035.453 | 1223964.2312
59 | 2682109.9771 | 1224050.002
60 | 2682150.2877 | 1224159.1122
61 | 2682173.499 | 1224312.1308
62 | 2682145.4083 | 1224303.1119
63 | 2682141.6691 | 1224266.621
64 | 2681944.3294 | 1224282.0518
65 | 2681928.7155 | 1224271.0492
66 | 2681947.2011 | 1224288.9525
67 | 2681956.2783 | 1224313.9479
68 | 2681958.0728 | 1224321.0327
69 | 2681959.3543 | 1224326.433
70 | 2682114.7204 | 1224249.2243
71 | 2682132.5117 | 1224260.3127
72 | 2682103.3772 | 1224243.1094
73 | 2682079.7731 | 1224241.9609
74 | 2682132.7931 | 1224298.2744
75 | 2682116.7887 | 1224294.8358
76 | 2682132.1618 | 1224367.5058
77 | 2682103.4241 | 1224354.1974
78 | 2681949.6108 | 1224211.6064
79 | 2681970.9718 | 1224221.2886
80 | 2681975.2908 | 1224222.6593
81 | 2682007.6929 | 1224230.131
82 | 2682093.0446 | 1224321.799
83 | 2682092.6612 | 1224308.4798
84 | 2682096.9136 | 1224335.0643
85 | 2682098.8749 | 1224300.65
86 | 2682097.2053 | 1224336.0646
87 | 2682008.9465 | 1224230.359
88 | 2682013.6434 | 1224230.899
89 | 2682005.3213 | 1223973.6451
90 | 2682010.7314 | 1224151.3333

## line_std_types
| c_nf_per_km | r_ohm_per_km | x_ohm_per_km | max_i_ka | type | q_mm2 | alpha | voltage_rating
NAYY 4x50 SE | 210 | 0.642 | 0.083 | 0.142 | cs | 50 | 0.00403 | LV
NAYY 4x120 SE | 264 | 0.225 | 0.08 | 0.242 | cs | 120 | 0.00403 | LV
NAYY 4x150 SE | 261 | 0.208 | 0.08 | 0.27 | cs | 150 | 0.00403 | LV
NA2XS2Y 1x95 RM/25 12/20 kV | 216 | 0.313 | 0.132 | 0.252 | cs | 95 | 0.00403 | MV
NA2XS2Y 1x185 RM/25 12/20 kV | 273 | 0.161 | 0.117 | 0.362 | cs | 185 | 0.00403 | MV
NA2XS2Y 1x240 RM/25 12/20 kV | 304 | 0.122 | 0.112 | 0.421 | cs | 240 | 0.00403 | MV
NA2XS2Y 1x95 RM/25 6/10 kV | 315 | 0.313 | 0.123 | 0.249 | cs | 95 | 0.00403 | MV
NA2XS2Y 1x185 RM/25 6/10 kV | 406 | 0.161 | 0.11 | 0.358 | cs | 185 | 0.00403 | MV
NA2XS2Y 1x240 RM/25 6/10 kV | 456 | 0.122 | 0.105 | 0.416 | cs | 240 | 0.00403 | MV
NA2XS2Y 1x150 RM/25 12/20 kV | 250 | 0.206 | 0.116 | 0.319 | cs | 150 | 0.00403 | MV
NA2XS2Y 1x120 RM/25 12/20 kV | 230 | 0.253 | 0.119 | 0.283 | cs | 120 | 0.00403 | MV
NA2XS2Y 1x70 RM/25 12/20 kV | 190 | 0.443 | 0.132 | 0.22 | cs | 70 | 0.00403 | MV
NA2XS2Y 1x150 RM/25 6/10 kV | 360 | 0.206 | 0.11 | 0.315 | cs | 150 | 0.00403 | MV
NA2XS2Y 1x120 RM/25 6/10 kV | 340 | 0.253 | 0.113 | 0.28 | cs | 120 | 0.00403 | MV
NA2XS2Y 1x70 RM/25 6/10 kV | 280 | 0.443 | 0.123 | 0.217 | cs | 70 | 0.00403 | MV
N2XS(FL)2Y 1x120 RM/35 64/110 kV | 112 | 0.153 | 0.166 | 0.366 | cs | 120 | 0.00393 | HV
N2XS(FL)2Y 1x185 RM/35 64/110 kV | 125 | 0.099 | 0.156 | 0.457 | cs | 185 | 0.00393 | HV
N2XS(FL)2Y 1x240 RM/35 64/110 kV | 135 | 0.075 | 0.149 | 0.526 | cs | 240 | 0.00393 | HV
N2XS(FL)2Y 1x300 RM/35 64/110 kV | 144 | 0.06 | 0.144 | 0.588 | cs | 300 | 0.00393 | HV
15-AL1/3-ST1A 0.4 | 11 | 1.8769 | 0.35 | 0.105 | ol | 16 | 0.00403 | LV
24-AL1/4-ST1A 0.4 | 11.25 | 1.2012 | 0.335 | 0.14 | ol | 24 | 0.00403 | LV
48-AL1/8-ST1A 0.4 | 12.2 | 0.5939 | 0.3 | 0.21 | ol | 48 | 0.00403 | LV
94-AL1/15-ST1A 0.4 | 13.2 | 0.306 | 0.29 | 0.35 | ol | 94 | 0.00403 | LV
34-AL1/6-ST1A 10.0 | 9.7 | 0.8342 | 0.36 | 0.17 | ol | 34 | 0.00403 | MV
48-AL1/8-ST1A 10.0 | 10.1 | 0.5939 | 0.35 | 0.21 | ol | 48 | 0.00403 | MV
70-AL1/11-ST1A 10.0 | 10.4 | 0.4132 | 0.339 | 0.29 | ol | 70 | 0.00403 | MV
94-AL1/15-ST1A 10.0 | 10.75 | 0.306 | 0.33 | 0.35 | ol | 94 | 0.00403 | MV
122-AL1/20-ST1A 10.0 | 11.1 | 0.2376 | 0.323 | 0.41 | ol | 122 | 0.00403 | MV
149-AL1/24-ST1A 10.0 | 11.25 | 0.194 | 0.315 | 0.47 | ol | 149 | 0.00403 | MV
34-AL1/6-ST1A 20.0 | 9.15 | 0.8342 | 0.382 | 0.17 | ol | 34 | 0.00403 | MV
48-AL1/8-ST1A 20.0 | 9.5 | 0.5939 | 0.372 | 0.21 | ol | 48 | 0.00403 | MV
70-AL1/11-ST1A 20.0 | 9.7 | 0.4132 | 0.36 | 0.29 | ol | 70 | 0.00403 | MV
94-AL1/15-ST1A 20.0 | 10 | 0.306 | 0.35 | 0.35 | ol | 94 | 0.00403 | MV
122-AL1/20-ST1A 20.0 | 10.3 | 0.2376 | 0.344 | 0.41 | ol | 122 | 0.00403 | MV
149-AL1/24-ST1A 20.0 | 10.5 | 0.194 | 0.337 | 0.47 | ol | 149 | 0.00403 | MV
184-AL1/30-ST1A 20.0 | 10.75 | 0.1571 | 0.33 | 0.535 | ol | 184 | 0.00403 | MV
243-AL1/39-ST1A 20.0 | 11 | 0.1188 | 0.32 | 0.645 | ol | 243 | 0.00403 | MV
48-AL1/8-ST1A 110.0 | 8 | 0.5939 | 0.46 | 0.21 | ol | 48 | 0.00403 | HV
70-AL1/11-ST1A 110.0 | 8.4 | 0.4132 | 0.45 | 0.29 | ol | 70 | 0.00403 | HV
94-AL1/15-ST1A 110.0 | 8.65 | 0.306 | 0.44 | 0.35 | ol | 94 | 0.00403 | HV
122-AL1/20-ST1A 110.0 | 8.5 | 0.2376 | 0.43 | 0.41 | ol | 122 | 0.00403 | HV
149-AL1/24-ST1A 110.0 | 8.75 | 0.194 | 0.41 | 0.47 | ol | 149 | 0.00403 | HV
184-AL1/30-ST1A 110.0 | 8.8 | 0.1571 | 0.4 | 0.535 | ol | 184 | 0.00403 | HV
243-AL1/39-ST1A 110.0 | 9 | 0.1188 | 0.39 | 0.645 | ol | 243 | 0.00403 | HV
305-AL1/39-ST1A 110.0 | 9.2 | 0.0949 | 0.38 | 0.74 | ol | 305 | 0.00403 | HV
490-AL1/64-ST1A 110.0 | 9.75 | 0.059 | 0.37 | 0.96 | ol | 490 | 0.00403 | HV
679-AL1/86-ST1A 110.0 | 9.95 | 0.042 | 0.36 | 1.15 | ol | 679 | 0.00403 | HV
490-AL1/64-ST1A 220.0 | 10 | 0.059 | 0.285 | 0.96 | ol | 490 | 0.00403 | HV
679-AL1/86-ST1A 220.0 | 11.7 | 0.042 | 0.275 | 1.15 | ol | 679 | 0.00403 | HV
490-AL1/64-ST1A 380.0 | 11 | 0.059 | 0.253 | 0.96 | ol | 490 | 0.00403 | HV
679-AL1/86-ST1A 380.0 | 14.6 | 0.042 | 0.25 | 1.15 | ol | 679 | 0.00403 | HV

## trafo_std_types
| i0_percent | pfe_kw | vkr_percent | sn_mva | vn_lv_kv | vn_hv_kv | vk_percent | shift_degree | vector_group | tap_side | tap_neutral | tap_min | tap_max | tap_step_degree | tap_step_percent | tap_phase_shifter
160 MVA 380/110 kV | 0.06 | 60 | 0.25 | 160 | 110 | 380 | 12.2 | 0 | Yy0 | hv | 0 | -9 | 9 | 0 | 1.5 | FALSE
100 MVA 220/110 kV | 0.06 | 55 | 0.26 | 100 | 110 | 220 | 12 | 0 | Yy0 | hv | 0 | -9 | 9 | 0 | 1.5 | FALSE
63 MVA 110/20 kV | 0.04 | 22 | 0.32 | 63 | 20 | 110 | 18 | 150 | YNd5 | hv | 0 | -9 | 9 | 0 | 1.5 | FALSE
40 MVA 110/20 kV | 0.05 | 18 | 0.34 | 40 | 20 | 110 | 16.2 | 150 | YNd5 | hv | 0 | -9 | 9 | 0 | 1.5 | FALSE
25 MVA 110/20 kV | 0.07 | 14 | 0.41 | 25 | 20 | 110 | 12 | 150 | YNd5 | hv | 0 | -9 | 9 | 0 | 1.5 | FALSE
63 MVA 110/10 kV | 0.04 | 22 | 0.32 | 63 | 10 | 110 | 18 | 150 | YNd5 | hv | 0 | -9 | 9 | 0 | 1.5 | FALSE
40 MVA 110/10 kV | 0.05 | 18 | 0.34 | 40 | 10 | 110 | 16.2 | 150 | YNd5 | hv | 0 | -9 | 9 | 0 | 1.5 | FALSE
25 MVA 110/10 kV | 0.07 | 14 | 0.41 | 25 | 10 | 110 | 12 | 150 | YNd5 | hv | 0 | -9 | 9 | 0 | 1.5 | FALSE
0.25 MVA 20/0.4 kV | 0.32 | 0.8 | 1.44 | 0.25 | 0.4 | 20 | 6 | 150 | Yzn5 | hv | 0 | -2 | 2 | 0 | 2.5 | FALSE
0.4 MVA 20/0.4 kV | 0.3375 | 1.35 | 1.425 | 0.4 | 0.4 | 20 | 6 | 150 | Dyn5 | hv | 0 | -2 | 2 | 0 | 2.5 | FALSE
0.63 MVA 20/0.4 kV | 0.2619 | 1.65 | 1.206 | 0.63 | 0.4 | 20 | 6 | 150 | Dyn5 | hv | 0 | -2 | 2 | 0 | 2.5 | FALSE
0.25 MVA 10/0.4 kV | 0.24 | 0.6 | 1.2 | 0.25 | 0.4 | 10 | 4 | 150 | Dyn5 | hv | 0 | -2 | 2 | 0 | 2.5 | FALSE
0.4 MVA 10/0.4 kV | 0.2375 | 0.95 | 1.325 | 0.4 | 0.4 | 10 | 4 | 150 | Dyn5 | hv | 0 | -2 | 2 | 0 | 2.5 | FALSE
0.63 MVA 10/0.4 kV | 0.1873 | 1.18 | 1.0794 | 0.63 | 0.4 | 10 | 4 | 150 | Dyn5 | hv | 0 | -2 | 2 | 0 | 2.5 | FALSE

## trafo3w_std_types
| sn_hv_mva | sn_mv_mva | sn_lv_mva | vn_hv_kv | vn_mv_kv | vn_lv_kv | vk_hv_percent | vk_mv_percent | vk_lv_percent | vkr_hv_percent | vkr_mv_percent | vkr_lv_percent | pfe_kw | i0_percent | shift_mv_degree | shift_lv_degree | vector_group | tap_side | tap_neutral | tap_min | tap_max | tap_step_percent
63/25/38 MVA 110/20/10 kV | 63 | 25 | 38 | 110 | 20 | 10 | 10.4 | 10.4 | 10.4 | 0.28 | 0.32 | 0.35 | 35 | 0.89 | 0 | 0 | YN0yn0yn0 | hv | 0 | -10 | 10 | 1.2
63/25/38 MVA 110/10/10 kV | 63 | 25 | 38 | 110 | 10 | 10 | 10.4 | 10.4 | 10.4 | 0.28 | 0.32 | 0.35 | 35 | 0.89 | 0 | 0 | YN0yn0yn0 | hv | 0 | -10 | 10 | 1.2

## fuse_std_types
| fuse_type | i_rated_a | t_avg | t_min | t_total | x_avg | x_min | x_total
HV 100A | HV 100A | 100 | 0 | [10.0, 3.64, 0.854, 0.281, 0.1, 0.0531, 0.022, 0.01] | [10.0, 4.267, 1.21, 0.403, 0.1, 0.058, 0.022, 0.01] | 0 | [300.0, 350.0, 450.0, 550.0, 700.0, 850.0, 1200.0, 1752.0] | [600.0, 700.0, 900.0, 1150.0, 1665.0, 2000.0, 3000.0, 4313.0]
HV 10A | HV 10A | 10 | 0 | [10.0, 1675.0, 0.344, 0.156, 0.1, 0.0417, 0.0171, 0.01] | [10.0, 1.3, 0.3, 0.155, 0.1, 0.0555, 0.023, 0.01] | 0 | [30.0, 32.0, 35.0, 37.0, 39.0, 50.0, 70.0, 88.0] | [60.0, 70.0, 80.0, 87.0, 94.0, 110.0, 150.0, 216.0]
HV 125A | HV 125A | 125 | 0 | [10.0, 1.82, 0.344, 0.1, 0.0467, 0.0269, 0.01] | [10.0, 2.478, 0.426, 0.1, 0.0427, 0.0211, 0.01] | 0 | [375.0, 500.0, 700.0, 925.0, 1200.0, 1500.0, 2341.0] | [750.0, 1000.0, 1500.0, 2200.0, 3000.0, 4000.0, 5765.0]
HV 160A | HV 160A | 160 | 0 | [10.0, 4.15, 1.03, 0.198, 0.1, 0.051, 0.0172, 0.01] | [10.0, 2.3, 0.734, 0.274, 0.1, 0.046, 0.0177, 0.01] | 0 | [480.0, 550.0, 700.0, 1000.0, 1260.0, 1600.0, 2500.0, 3227.0] | [960.0, 1300.0, 1700.0, 2200.0, 2996.0, 4000.0, 6000.0, 7946.0]
HV 16A | HV 16A | 16 | 0 | [10.0, 0.352, 0.164, 0.1, 0.0649, 0.0342, 0.01] | [10.0, 2.34, 0.722, 0.181, 0.1, 0.055, 0.0296, 0.01] | 0 | [48.0, 60.0, 65.0, 71.0, 80.0, 100.0, 162.0] | [96.0, 110.0, 125.0, 150.0, 168.0, 200.0, 250.0, 398.0]
HV 200A | HV 200A | 200 | 0 | [10.0, 4.267, 1.21, 0.403, 0.1, 0.058, 0.022, 0.01] | [10.0, 3.73, 1.654, 0.328, 0.1, 0.0531, 0.019, 0.01] | 0 | [600.0, 700.0, 900.0, 1150.0, 1665.0, 2000.0, 3000.0, 4313.0] | [1200.0, 1500.0, 1800.0, 2700.0, 3960.0, 5000.0, 7500.0, 10620.0]
HV 20A | HV 20A | 20 | 0 | [10.0, 1.3, 0.3, 0.155, 0.1, 0.0555, 0.023, 0.01] | [10.0, 1.3, 0.161, 0.1, 0.0611, 0.0399, 0.0141, 0.01] | 0 | [60.0, 70.0, 80.0, 87.0, 94.0, 110.0, 150.0, 216.0] | [120.0, 150.0, 200.0, 223.0, 260.0, 300.0, 450.0, 532.0]
HV 25A | HV 25A | 25 | 0 | [10.0, 2.512, 0.833, 0.299, 0.1, 0.0372, 0.0223, 0.01] | [10.0, 3.125, 0.597, 0.198, 0.1, 0.0378, 0.022, 0.01] | 0 | [75.0, 82.0, 90.0, 100.0, 124.0, 170.0, 200.0, 289.0] | [150.0, 170.0, 210.0, 250.0, 294.0, 400.0, 500.0, 711.0]
HV 31.5A | HV 31.5A | 31.5 | 0 | [10.0, 2.34, 0.722, 0.181, 0.1, 0.055, 0.0296, 0.01] | [10.0, 2.84, 0.368, 0.164, 0.1, 0.0621, 0.0378, 0.0195, 0.01] | 0 | [95.0, 110.0, 125.0, 150.0, 165.0, 200.0, 250.0, 390.0] | [189.0, 220.0, 300.0, 350.0, 393.0, 450.0, 530.0, 700.0, 960.0]
HV 40A | HV 40A | 40 | 0 | [10.0, 1.3, 0.161, 0.1, 0.0611, 0.0399, 0.0141, 0.01] | [10.0, 2.05, 0.369, 0.198, 0.1, 0.051, 0.0298, 0.01] | 0 | [120.0, 150.0, 200.0, 223.0, 260.0, 300.0, 450.0, 532.0] | [240.0, 300.0, 400.0, 450.0, 530.0, 650.0, 800.0, 1311.0]
HV 50A | HV 50A | 50 | 0 | [10.0, 3.215, 0.597, 0.198, 0.1, 0.0378, 0.022, 0.01] | [10.0, 3.64, 0.854, 0.281, 0.1, 0.0531, 0.022, 0.01] | 0 | [150.0, 170.0, 210.0, 250.0, 294.0, 400.0, 500.0, 711.0] | [300.0, 350.0, 450.0, 550.0, 700.0, 850.0, 1200.0, 1752.0]
HV 6.3A | HV 6.3A | 6.3 | 0 | [10.0, 1.39, 0.344, 0.168, 0.1, 0.056, 0.0263, 0.01] | [10.0, 1.711, 0.516, 0.198, 0.1, 0.0634, 0.0303, 0.01] | 0 | [19.0, 19.5, 20.4, 20.8, 22.0, 25.0, 32.0, 48.0] | [38.0, 40.0, 43.0, 48.0, 53.0, 60.0, 75.0, 118.0]
HV 63A | HV 63A | 63 | 0 | [10.0, 2.84, 0.368, 0.164, 0.1, 0.0621, 0.0378, 0.0195, 0.01] | [10.0, 1.82, 0.344, 0.1, 0.0467, 0.0269, 0.01] | 0 | [189.0, 220.0, 300.0, 350.0, 393.0, 450.0, 530.0, 700.0, 961.0] | [378.0, 500.0, 700.0, 934.0, 1200.0, 1500.0, 2366.0]
HV 80A | HV 80A | 80 | 0 | [10.0, 2.05, 0.369, 0.198, 0.1, 0.051, 0.0298, 0.01] | [10.0, 4.15, 1.03, 0.198, 0.1, 0.051, 0.0172, 0.01] | 0 | [240.0, 300.0, 400.0, 450.0, 530.0, 650.0, 800.0, 1311.0] | [480.0, 550.0, 700.0, 1000.0, 1260.0, 1600.0, 2500.0, 3227.0]
Siemens NH-1-100 | Siemens NH-1-100 | 100 | [5400.0, 2000.0, 400.0, 20.0, 1.0, 0.2, 0.012, 0.004] | 0 | 0 | [150.0, 190.0, 250.0, 430.0, 900.0, 1250.0, 2700.0, 3600.0] | 0 | 0
Siemens NH-1-125 | Siemens NH-1-125 | 125 | [4800.0, 120.0, 7.0, 0.1, 0.004] | 0 | 0 | [180.0, 400.0, 740.0, 2000.0, 4250.0] | 0 | 0
Siemens NH-1-16 | Siemens NH-1-16 | 16 | [4000.0, 400.0, 2.0, 0.1, 0.04, 0.01] | 0 | 0 | [26.0, 35.0, 75.0, 150.0, 200.0, 300.0] | 0 | 0
Siemens NH-1-160 | Siemens NH-1-160 | 160 | [4800.0, 120.0, 7.0, 0.1, 0.004] | 0 | 0 | [210.0, 500.0, 900.0, 2300.0, 5000.0] | 0 | 0
Siemens NH-1-25 | Siemens NH-1-25 | 25 | [4000.0, 1000.0, 10.0, 0.2, 0.02, 0.01] | 0 | 0 | [40.0, 50.0, 100.0, 210.0, 400.0, 500.0] | 0 | 0
Siemens NH-1-50 | Siemens NH-1-50 | 50 | [4000.0, 40.0, 4.0, 1.0, 0.02, 0.01] | 0 | 0 | [86.0, 200.0, 300.0, 400.0, 1000.0, 1280.0] | 0 | 0
Siemens NH-1-63 | Siemens NH-1-63 | 63 | [4000.0, 100.0, 10.0, 2.0, 0.04, 0.01] | 0 | 0 | [100.0, 200.0, 300.0, 400.0, 1000.0, 1500.0] | 0 | 0
Siemens NH-1-80 | Siemens NH-1-80 | 80 | [4800.0, 120.0, 7.0, 0.1, 0.01] | 0 | 0 | [150.58, 250.0, 450.0, 1150.0, 2470.0] | 0 | 0
Siemens NH-2-1000 | Siemens NH-2-1000 | 1000 | [4800.0, 120.0, 7.0, 0.1, 0.004] | 0 | 0 | [1900.0, 3500.0, 8400.0, 24000.0, 52000.0] | 0 | 0
Siemens NH-2-200 | Siemens NH-2-200 | 200 | [4800.0, 120.0, 7.0, 0.1, 0.004] | 0 | 0 | [280.0, 650.0, 1200.0, 3000.0, 7000.0] | 0 | 0
Siemens NH-2-224 | Siemens NH-2-224 | 224 | [4800.0, 120.0, 7.0, 0.2, 0.04, 0.004] | 0 | 0 | [400.0, 750.0, 1453.0, 3025.0, 4315.0, 7600.0] | 0 | 0
Siemens NH-2-250 | Siemens NH-2-250 | 250 | [4800.0, 120.0, 7.0, 0.1, 0.004] | 0 | 0 | [450.0, 800.0, 1650.0, 4000.0, 8500.0] | 0 | 0
Siemens NH-2-315 | Siemens NH-2-315 | 315 | [4800.0, 120.0, 7.0, 0.1, 0.004] | 0 | 0 | [550.0, 920.0, 1900.0, 5000.0, 11000.0] | 0 | 0
Siemens NH-2-355 | Siemens NH-2-355 | 355 | [4800.0, 120.0, 6.0, 0.1, 0.004] | 0 | 0 | [650.0, 1116.27, 2350.0, 5840.0, 12790.0] | 0 | 0
Siemens NH-2-400 | Siemens NH-2-400 | 400 | [4800.0, 120.0, 7.0, 0.1, 0.004] | 0 | 0 | [720.0, 1350.0, 2800.0, 6500.0, 15000.0] | 0 | 0
Siemens NH-2-425 | Siemens NH-2-425 | 425 | [4800.0, 120.0, 7.0, 0.1, 0.004] | 0 | 0 | [850.0, 1500.0, 3050.0, 7500.0, 16500.0] | 0 | 0
Siemens NH-2-630 | Siemens NH-2-630 | 630 | [4800.0, 120.0, 7.0, 0.1, 0.004] | 0 | 0 | [1200.0, 2000.0, 4800.0, 12000.0, 26000.0] | 0 | 0

## res_bus
| vm_pu | va_degree | p_mw | q_mvar
0 | 0.9775 | -0.43263 | 0.0070524 | 0.0017675
1 | 0.97776 | -0.42763 | 0 | 0
2 | 0.97763 | -0.43001 | 0 | 0
3 | 0.97927 | -0.39783 | 0 | 0
4 | 0.97716 | -0.43929 | 0.0092703 | 0.0023234
5 | 0.98076 | -0.3688 | 0 | 0
6 | 0.98268 | -0.3313 | 0 | 0
7 | 0.9787 | -0.40904 | 0.030151 | 0.0075566
8 | 0.9792 | -0.39938 | 0.0013013 | 0.00032614
9 | 0.97533 | -0.47479 | 0 | 0
10 | 0.97553 | -0.47086 | 0 | 0
11 | 0.97503 | -0.48056 | 0.0091509 | 0.0022934
12 | 0.97478 | -0.4855 | 0 | 0
13 | 0.97473 | -0.48653 | 0 | 0
14 | 0.97762 | -0.42987 | 0 | 0
15 | 0.97855 | -0.41164 | 0.012299 | 0.0030824
16 | 0.98132 | -0.35773 | 0.005145 | 0.0012895
17 | 0.98485 | -0.28919 | 0.0076685 | 0.0019219
18 | 0.99333 | -0.12809 | 0 | 0
19 | 0.99347 | -0.12526 | 0 | 0
20 | 0.99279 | -0.13842 | 0 | 0
21 | 0.97918 | -0.39972 | 0.00078623 | 0.00019705
22 | 0.99273 | -0.13958 | 0.0015027 | 0.0003766
23 | 0.97442 | -0.49256 | 0.0054606 | 0.0013685
24 | 0.97447 | -0.49164 | 0.010203 | 0.0025571
25 | 0.9853 | -0.28062 | 0.0043754 | 0.0010966
26 | 0.99705 | -0.056426 | 0.012261 | 0.0030728
27 | 0.99413 | -0.11248 | 0.0060333 | 0.0015121
28 | 0.99843 | -0.030056 | 0 | 0
29 | 0.99339 | -0.12674 | 0 | 0
30 | 1 | 0 | -0.58896 | -0.15009
31 | 0.99411 | -0.11295 | 0 | 0
32 | 0.9932 | -0.13039 | 0 | 0
33 | 0.99191 | -0.15541 | 0.012345 | 0.0030939
34 | 0.99233 | -0.1455 | 0 | 0
35 | 0.99961 | -0.0074191 | 0.016962 | 0.0042511
36 | 0.99392 | -0.11653 | 0 | 0
37 | 0.99118 | -0.16965 | 0.089869 | 0.022523
38 | 0.99346 | -0.12554 | 0.00045268 | 0.00011345
39 | 0.99347 | -0.12539 | 0 | 0
40 | 0.99109 | -0.17125 | 0.011006 | 0.0027583
41 | 0.99186 | -0.15648 | 0.0033858 | 0.00084855
42 | 0.98951 | -0.19968 | 0.010909 | 0.002734
43 | 0.99168 | -0.15791 | 0.012807 | 0.0032097
44 | 0.99929 | -0.013606 | 0.015927 | 0.0039916
45 | 0.99267 | -0.14082 | 0.0021359 | 0.00053529
46 | 0.99245 | -0.14499 | 0.037577 | 0.0094178
47 | 0.99343 | -0.12605 | 0.00064849 | 0.00016253
48 | 0.99217 | -0.1504 | 0 | 0
49 | 0.99205 | -0.15283 | 0 | 0
50 | 0.99186 | -0.15654 | 0.0077631 | 0.0019456
51 | 0.99034 | -0.1858 | 0.0042642 | 0.0010687
52 | 0.99036 | -0.18539 | 0 | 0
53 | 0.99114 | -0.17034 | 0 | 0
54 | 0.99157 | -0.16194 | 0 | 0
55 | 0.99025 | -0.18756 | 0.0071594 | 0.0017943
56 | 0.99242 | -0.14556 | 0 | 0
57 | 0.99244 | -0.1453 | 0 | 0
58 | 0.99242 | -0.14572 | 0.0011491 | 0.000288
59 | 0.99048 | -0.18311 | 0.023544 | 0.0059006
60 | 0.99177 | -0.15825 | 0.0017692 | 0.0004434
61 | 0.98115 | -0.36146 | 0 | 0
62 | 0.97949 | -0.39401 | 0.0062828 | 0.0015746
63 | 0.9843 | -0.30027 | 0.0068732 | 0.0017226
64 | 0.97254 | -0.52958 | 0.0080282 | 0.0020121
65 | 0.97332 | -0.51424 | 0.0055368 | 0.0013877
66 | 0.9723 | -0.53435 | 0.0028822 | 0.00072235
67 | 0.97151 | -0.54996 | 0.0086901 | 0.0021779
68 | 0.97135 | -0.55308 | 0.0058202 | 0.0014587
69 | 0.97127 | -0.55484 | 0.01725 | 0.0043232
70 | 0.98644 | -0.2588 | 0.0066821 | 0.0016747
71 | 0.98499 | -0.28679 | 0.0070204 | 0.0017595
72 | 0.98741 | -0.24009 | 0.0029972 | 0.00075116
73 | 0.98932 | -0.20322 | 0.0054139 | 0.0013568
74 | 0.97881 | -0.40733 | 0.0061272 | 0.0015356
75 | 0.97806 | -0.42188 | 0.008385 | 0.0021015
76 | 0.97585 | -0.46546 | 0.0077931 | 0.0019531
77 | 0.97609 | -0.46065 | 0.0036553 | 0.00091611
78 | 0.98653 | -0.25683 | 0.007428 | 0.0018616
79 | 0.98768 | -0.23465 | 0.0083934 | 0.0021036
80 | 0.98792 | -0.23015 | 0.002404 | 0.00060249
81 | 0.98966 | -0.19663 | 0.016827 | 0.0042173
82 | 0.97663 | -0.45007 | 0.0058323 | 0.0014617
83 | 0.97701 | -0.44262 | 0.0063307 | 0.0015866
84 | 0.97632 | -0.45624 | 0.0038473 | 0.00096423
85 | 0.97735 | -0.4358 | 0.0031465 | 0.00078859
86 | 0.9763 | -0.45663 | 0.0091245 | 0.0022868
87 | 0.98973 | -0.19522 | 0.0060426 | 0.0015144
88 | 0.99002 | -0.18982 | 0.015529 | 0.0038919
89 | 0.99245 | -0.14505 | 0.0031093 | 0.00077926
90 | 0.99998 | 149.9956 | 0 | 0

## res_line
| p_from_mw | q_from_mvar | p_to_mw | q_to_mvar | pl_mw | ql_mvar | i_from_ka | i_to_ka | i_ka | vm_from_pu | va_from_degree | vm_to_pu | va_to_degree | loading_percent
0 | -0.0070524 | -0.0017675 | 0.0070541 | 0.0017681 | 1.6777e-06 | 5.87e-07 | 0.010736 | 0.010736 | 0.010736 | 0.9775 | -0.43263 | 0.97776 | -0.42763 | 2.9494
1 | 0.0092754 | 0.0023258 | -0.0092744 | -0.0023253 | 1.0486e-06 | 4.9512e-07 | 0.014116 | 0.014116 | 0.014116 | 0.97776 | -0.42763 | 0.97763 | -0.43001 | 3.8781
2 | -0.01633 | -0.0040939 | 0.016353 | 0.0041075 | 2.3223e-05 | 1.3603e-05 | 0.024852 | 0.024851 | 0.024852 | 0.97776 | -0.42763 | 0.97927 | -0.39783 | 6.8274
3 | 0.0092744 | 0.0023253 | -0.0092703 | -0.0023234 | 4.1021e-06 | 1.9374e-06 | 0.014116 | 0.014117 | 0.014117 | 0.97763 | -0.43001 | 0.97716 | -0.43929 | 3.8782
4 | 0.0020877 | 0.00052249 | -0.0020876 | -0.0005229 | 1.5372e-07 | -4.1409e-07 | 0.003172 | 0.0031722 | 0.0031722 | 0.97927 | -0.39783 | 0.9792 | -0.39938 | 0.87149
5 | -0.01844 | -0.00463 | 0.018466 | 0.0046452 | 2.5574e-05 | 1.5273e-05 | 0.028024 | 0.028023 | 0.028024 | 0.97927 | -0.39783 | 0.98076 | -0.3688 | 7.6988
6 | -0.048675 | -0.012238 | 0.048762 | 0.012293 | 8.7348e-05 | 5.5363e-05 | 0.073864 | 0.073864 | 0.073864 | 0.98076 | -0.3688 | 0.98268 | -0.3313 | 20.2924
7 | 0.030209 | 0.0075927 | -0.030151 | -0.0075566 | 5.7914e-05 | 3.614e-05 | 0.045841 | 0.045842 | 0.045842 | 0.98076 | -0.3688 | 0.9787 | -0.40904 | 12.5938
8 | 0.091199 | 0.023138 | -0.091083 | -0.023065 | 0.00011577 | 7.389e-05 | 0.1382 | 0.1382 | 0.1382 | 0.98268 | -0.3313 | 0.98132 | -0.35773 | 37.9667
9 | -0.13996 | -0.035432 | 0.14024 | 0.035613 | 0.00028353 | 0.00018125 | 0.21206 | 0.21206 | 0.21206 | 0.98268 | -0.3313 | 0.98485 | -0.28919 | 58.2591
10 | 0.00078624 | 0.00019676 | -0.00078623 | -0.00019705 | 1.2734e-08 | -2.9109e-07 | 0.0011947 | 0.0011948 | 0.0011948 | 0.9792 | -0.39938 | 0.97918 | -0.39972 | 0.32824
11 | -0.019365 | -0.0048565 | 0.019368 | 0.0048587 | 3.6289e-06 | 2.1841e-06 | 0.029545 | 0.029545 | 0.029545 | 0.97533 | -0.47479 | 0.97553 | -0.47086 | 8.1168
12 | 0.019365 | 0.0048565 | -0.019359 | -0.0048533 | 5.3235e-06 | 3.2042e-06 | 0.029545 | 0.029545 | 0.029545 | 0.97533 | -0.47479 | 0.97503 | -0.48056 | 8.1168
13 | 0.053841 | 0.01356 | -0.053786 | -0.013525 | 5.5797e-05 | 3.5435e-05 | 0.082151 | 0.082151 | 0.082151 | 0.97553 | -0.47086 | 0.97442 | -0.49256 | 22.5689
14 | -0.07321 | -0.018419 | 0.073353 | 0.01851 | 0.00014371 | 9.1592e-05 | 0.1117 | 0.1117 | 0.1117 | 0.97553 | -0.47086 | 0.97762 | -0.42987 | 30.6857
15 | 0.010209 | 0.0025599 | -0.010206 | -0.0025586 | 2.4003e-06 | 1.2074e-06 | 0.01558 | 0.01558 | 0.01558 | 0.97503 | -0.48056 | 0.97478 | -0.4855 | 4.2802
16 | 0.010206 | 0.0025586 | -0.010206 | -0.0025584 | 5.0283e-07 | 2.5295e-07 | 0.01558 | 0.01558 | 0.01558 | 0.97478 | -0.4855 | 0.97473 | -0.48653 | 4.2802
17 | 0.010206 | 0.0025584 | -0.010203 | -0.0025571 | 2.4809e-06 | 1.2481e-06 | 0.01558 | 0.01558 | 0.01558 | 0.97473 | -0.48653 | 0.97447 | -0.49164 | 4.2803
18 | -0.073353 | -0.01851 | 0.073418 | 0.018551 | 6.4093e-05 | 4.0848e-05 | 0.1117 | 0.1117 | 0.1117 | 0.97762 | -0.42987 | 0.97855 | -0.41164 | 30.6856
19 | -0.085716 | -0.021634 | 0.085938 | 0.021775 | 0.00022193 | 0.0001416 | 0.1304 | 0.1304 | 0.1304 | 0.97855 | -0.41164 | 0.98132 | -0.35773 | 35.8235
20 | -0.14791 | -0.037535 | 0.14797 | 0.037574 | 6.1029e-05 | 3.8893e-05 | 0.22365 | 0.22365 | 0.22365 | 0.98485 | -0.28919 | 0.9853 | -0.28062 | 30.721
21 | -0.0079025 | -0.0019798 | 0.0079036 | 0.0019802 | 1.0649e-06 | 4.1917e-07 | 0.011838 | 0.011838 | 0.011838 | 0.99333 | -0.12809 | 0.99347 | -0.12526 | 3.2522
22 | 0.0079025 | 0.0019798 | -0.0078986 | -0.0019783 | 3.8856e-06 | 1.5302e-06 | 0.011838 | 0.011838 | 0.011838 | 0.99333 | -0.12809 | 0.99279 | -0.13842 | 3.2522
23 | 0.00045269 | 0.000113 | -0.00045268 | -0.00011345 | 6.0197e-09 | -4.4838e-07 | 0.00067787 | 0.00067803 | 0.00067803 | 0.99347 | -0.12526 | 0.99346 | -0.12554 | 0.18627
24 | 0.00064852 | 0.00016165 | -0.00064851 | -0.0001618 | 3.9824e-09 | -1.4328e-07 | 0.00097104 | 0.00097109 | 0.00097109 | 0.99347 | -0.12526 | 0.99347 | -0.12539 | 0.26678
25 | -0.0090048 | -0.0022549 | 0.0090101 | 0.0022572 | 5.277e-06 | 2.3749e-06 | 0.013487 | 0.013486 | 0.013487 | 0.99347 | -0.12526 | 0.99411 | -0.11295 | 3.7051
26 | 0.0063959 | 0.0016022 | -0.0063952 | -0.001602 | 7.3236e-07 | 1.9393e-07 | 0.009586 | 0.0095861 | 0.0095861 | 0.99279 | -0.13842 | 0.99267 | -0.14082 | 2.6335
27 | 0.0015027 | 0.00037609 | -0.0015027 | -0.0003766 | 8.3564e-08 | -5.1453e-07 | 0.0022521 | 0.0022523 | 0.0022523 | 0.99279 | -0.13842 | 0.99273 | -0.13958 | 0.61878
28 | 0.048325 | 0.012156 | -0.048275 | -0.012124 | 4.9993e-05 | 3.1691e-05 | 0.073812 | 0.073812 | 0.073812 | 0.97442 | -0.49256 | 0.97332 | -0.51424 | 20.2781
29 | -0.15235 | -0.03867 | 0.15252 | 0.038781 | 0.00017459 | 0.00011073 | 0.23026 | 0.23026 | 0.23026 | 0.9853 | -0.28062 | 0.98653 | -0.25683 | 21.0858
30 | 0.069881 | 0.017653 | -0.069693 | -0.017534 | 0.00018719 | 0.00011921 | 0.10434 | 0.10434 | 0.10434 | 0.99705 | -0.056426 | 0.99413 | -0.11248 | 28.665
31 | -0.082141 | -0.020726 | 0.082245 | 0.020792 | 0.00010387 | 6.6234e-05 | 0.12264 | 0.12264 | 0.12264 | 0.99705 | -0.056426 | 0.99843 | -0.030056 | 33.6918
32 | 0.06366 | 0.016022 | -0.063617 | -0.015994 | 4.3362e-05 | 2.7587e-05 | 0.09531 | 0.09531 | 0.09531 | 0.99413 | -0.11248 | 0.99339 | -0.12674 | 26.1841
33 | -0.22736 | -0.057503 | 0.22769 | 0.057712 | 0.00032834 | 0.00020924 | 0.33903 | 0.33903 | 0.33903 | 0.99843 | -0.030056 | 1 | 0 | 31.0465
34 | 0.14511 | 0.036711 | -0.14454 | -0.036345 | 0.00057474 | 0.00036613 | 0.21639 | 0.21639 | 0.21639 | 0.99843 | -0.030056 | 0.99411 | -0.11295 | 29.724
35 | 0.038912 | 0.0097892 | -0.038906 | -0.009785 | 6.7872e-06 | 4.2749e-06 | 0.0583 | 0.0583 | 0.0583 | 0.99339 | -0.12674 | 0.9932 | -0.13039 | 16.0166
36 | 0.024704 | 0.006205 | -0.024671 | -0.0061843 | 3.3743e-05 | 2.0747e-05 | 0.03701 | 0.03701 | 0.03701 | 0.99339 | -0.12674 | 0.99191 | -0.15541 | 10.1676
37 | 0.32672 | 0.084122 | -0.32443 | -0.082656 | 0.002295 | 0.0014658 | 0.48697 | 0.48697 | 0.48697 | 1 | 0 | 0.99233 | -0.1455 | 44.594
38 | 0.032905 | 0.0082527 | -0.032893 | -0.0082454 | 1.1632e-05 | 7.2747e-06 | 0.048965 | 0.048965 | 0.048965 | 1 | 0 | 0.99961 | -0.0074191 | 13.452
39 | 0.045414 | 0.011409 | -0.045406 | -0.011404 | 7.7515e-06 | 4.903e-06 | 0.067987 | 0.067987 | 0.067987 | 0.99411 | -0.11295 | 0.99392 | -0.11653 | 18.6777
40 | 0.090113 | 0.022679 | -0.089869 | -0.022523 | 0.00024345 | 0.00015534 | 0.13492 | 0.13492 | 0.13492 | 0.99411 | -0.11295 | 0.99118 | -0.16965 | 37.0653
41 | 0.038906 | 0.009785 | -0.03883 | -0.0097372 | 7.5773e-05 | 4.7727e-05 | 0.0583 | 0.058301 | 0.058301 | 0.9932 | -0.13039 | 0.99109 | -0.17125 | 16.0166
42 | 0.012326 | 0.0030904 | -0.012325 | -0.00309 | 6.299e-07 | 3.3973e-07 | 0.018491 | 0.018491 | 0.018491 | 0.99191 | -0.15541 | 0.99186 | -0.15648 | 5.0799
43 | 0.10147 | 0.025835 | -0.10121 | -0.025667 | 0.00026437 | 0.00016881 | 0.1523 | 0.1523 | 0.1523 | 0.99233 | -0.1455 | 0.98951 | -0.19968 | 41.8408
44 | 0.22296 | 0.056821 | -0.22283 | -0.056736 | 0.0001335 | 8.507e-05 | 0.33467 | 0.33467 | 0.33467 | 0.99233 | -0.1455 | 0.99168 | -0.15791 | 30.6471
45 | 0.015931 | 0.0039943 | -0.015927 | -0.0039916 | 4.6957e-06 | 2.7135e-06 | 0.023716 | 0.023716 | 0.023716 | 0.99961 | -0.0074191 | 0.99929 | -0.013606 | 6.5153
46 | 0.045406 | 0.011404 | -0.045345 | -0.011365 | 6.157e-05 | 3.8945e-05 | 0.067987 | 0.067987 | 0.067987 | 0.99392 | -0.11653 | 0.99245 | -0.14499 | 18.6778
47 | 0.00064851 | 0.0001618 | -0.00064849 | -0.00016253 | 2.0372e-08 | -7.3268e-07 | 0.00097109 | 0.00097135 | 0.00097135 | 0.99347 | -0.12539 | 0.99343 | -0.12605 | 0.26685
48 | 0.027824 | 0.0069789 | -0.027808 | -0.0069692 | 1.5724e-05 | 9.7541e-06 | 0.041777 | 0.041777 | 0.041777 | 0.99109 | -0.17125 | 0.99048 | -0.18311 | 11.4772
49 | 0.0089393 | 0.0022415 | -0.0089386 | -0.0022411 | 7.5388e-07 | 3.3824e-07 | 0.013411 | 0.013411 | 0.013411 | 0.99186 | -0.15648 | 0.99177 | -0.15825 | 3.6845
50 | 0.090297 | 0.022932 | -0.090281 | -0.022923 | 1.5361e-05 | 9.8024e-06 | 0.1359 | 0.1359 | 0.1359 | 0.98951 | -0.19968 | 0.98932 | -0.20322 | 37.334
51 | 0.21002 | 0.053526 | -0.2097 | -0.05332 | 0.00032282 | 0.0002056 | 0.31545 | 0.31545 | 0.31545 | 0.99168 | -0.15791 | 0.99002 | -0.18982 | 28.8874
52 | 0.0042593 | 0.0010667 | -0.0042585 | -0.0010669 | 8.5814e-07 | -1.7637e-07 | 0.0063845 | 0.0063847 | 0.0063847 | 0.99267 | -0.14082 | 0.99245 | -0.14505 | 1.754
53 | 0.0077674 | 0.0019473 | -0.0077654 | -0.0019465 | 2.0023e-06 | 7.7294e-07 | 0.011646 | 0.011646 | 0.011646 | 0.99245 | -0.14499 | 0.99217 | -0.1504 | 3.1995
54 | 0.0077654 | 0.0019465 | -0.0077645 | -0.0019461 | 8.9938e-07 | 3.4727e-07 | 0.011646 | 0.011646 | 0.011646 | 0.99217 | -0.1504 | 0.99205 | -0.15283 | 3.1996
55 | 0.0077645 | 0.0019461 | -0.0077631 | -0.0019456 | 1.3693e-06 | 5.2885e-07 | 0.011646 | 0.011646 | 0.011646 | 0.99205 | -0.15283 | 0.99186 | -0.15654 | 3.1996
56 | -0.0042642 | -0.0010687 | 0.0042643 | 0.0010687 | 8.1999e-08 | -1.6062e-08 | 0.006407 | 0.006407 | 0.006407 | 0.99034 | -0.1858 | 0.99036 | -0.18539 | 1.7602
57 | -0.0042643 | -0.0010687 | 0.0042647 | 0.0010686 | 4.6278e-07 | -9.0715e-08 | 0.006407 | 0.0064069 | 0.006407 | 0.99036 | -0.18539 | 0.99048 | -0.18311 | 1.7602
58 | -0.0071652 | -0.0017963 | 0.0071681 | 0.0017973 | 2.8698e-06 | 9.8401e-07 | 0.010757 | 0.010757 | 0.010757 | 0.99114 | -0.17034 | 0.99157 | -0.16194 | 2.9553
59 | 0.0071652 | 0.0017963 | -0.0071594 | -0.0017943 | 5.8742e-06 | 2.0166e-06 | 0.010757 | 0.010758 | 0.010758 | 0.99114 | -0.17034 | 0.99025 | -0.18756 | 2.9555
60 | -0.0071681 | -0.0017973 | 0.0071694 | 0.0017977 | 1.2608e-06 | 4.3204e-07 | 0.010757 | 0.010757 | 0.010757 | 0.99157 | -0.16194 | 0.99177 | -0.15825 | 2.9553
61 | -0.0011491 | -0.0002879 | 0.0011491 | 0.00028774 | 1.4437e-08 | -1.5834e-07 | 0.0017229 | 0.0017229 | 0.0017229 | 0.99242 | -0.14556 | 0.99244 | -0.1453 | 0.47334
62 | 0.0011491 | 0.0002879 | -0.0011491 | -0.000288 | 8.6093e-09 | -9.4419e-08 | 0.0017229 | 0.001723 | 0.001723 | 0.99242 | -0.14556 | 0.99242 | -0.14572 | 0.47335
63 | -0.0011491 | -0.00028774 | 0.0011492 | 0.00028759 | 1.3612e-08 | -1.4931e-07 | 0.0017229 | 0.0017228 | 0.0017229 | 0.99244 | -0.1453 | 0.99245 | -0.14505 | 0.47332
64 | 0.060748 | 0.01531 | -0.060653 | -0.01525 | 9.4452e-05 | 6.0076e-05 | 0.092161 | 0.092161 | 0.092161 | 0.98115 | -0.36146 | 0.97949 | -0.39401 | 25.3189
65 | -0.060748 | -0.01531 | 0.060926 | 0.015423 | 0.0001784 | 0.00011347 | 0.092161 | 0.092161 | 0.092161 | 0.98115 | -0.36146 | 0.9843 | -0.30027 | 25.3189
66 | 0.054371 | 0.013675 | -0.054336 | -0.013653 | 3.4582e-05 | 2.1962e-05 | 0.082616 | 0.082616 | 0.082616 | 0.97949 | -0.39401 | 0.97881 | -0.40733 | 22.6968
67 | -0.0678 | -0.017146 | 0.067843 | 0.017174 | 4.3855e-05 | 2.7925e-05 | 0.10255 | 0.10255 | 0.10255 | 0.9843 | -0.30027 | 0.98499 | -0.28679 | 28.1734
68 | -0.042707 | -0.010717 | 0.042738 | 0.010737 | 3.1269e-05 | 1.977e-05 | 0.065348 | 0.065348 | 0.065348 | 0.97254 | -0.52958 | 0.97332 | -0.51424 | 17.9526
69 | 0.034679 | 0.0087049 | -0.034671 | -0.0086999 | 7.8925e-06 | 4.9584e-06 | 0.053064 | 0.053064 | 0.053064 | 0.97254 | -0.52958 | 0.9723 | -0.53435 | 14.5781
70 | 0.031789 | 0.0079776 | -0.031765 | -0.0079628 | 2.3637e-05 | 1.4798e-05 | 0.048653 | 0.048653 | 0.048653 | 0.9723 | -0.53435 | 0.97151 | -0.54996 | 13.3663
71 | 0.023075 | 0.0057848 | -0.023071 | -0.0057827 | 3.4246e-06 | 2.1012e-06 | 0.035343 | 0.035343 | 0.035343 | 0.97151 | -0.54996 | 0.97135 | -0.55308 | 9.7097
72 | 0.017251 | 0.0043241 | -0.01725 | -0.0043232 | 1.4536e-06 | 8.6163e-07 | 0.026427 | 0.026427 | 0.026427 | 0.97135 | -0.55308 | 0.97127 | -0.55484 | 7.2603
73 | 0.074964 | 0.018997 | -0.074864 | -0.018933 | 0.00010067 | 6.4164e-05 | 0.11316 | 0.11316 | 0.11316 | 0.98644 | -0.2588 | 0.98499 | -0.28679 | 31.087
74 | -0.081647 | -0.020672 | 0.08172 | 0.020719 | 7.3434e-05 | 4.6833e-05 | 0.12324 | 0.12324 | 0.12324 | 0.98644 | -0.2588 | 0.98741 | -0.24009 | 33.8561
75 | -0.084717 | -0.02147 | 0.084868 | 0.021566 | 0.00015038 | 9.5925e-05 | 0.12775 | 0.12775 | 0.12775 | 0.98741 | -0.24009 | 0.98932 | -0.20322 | 35.097
76 | 0.048209 | 0.012117 | -0.048175 | -0.012096 | 3.3449e-05 | 2.1199e-05 | 0.073301 | 0.073301 | 0.073301 | 0.97881 | -0.40733 | 0.97806 | -0.42188 | 20.1378
77 | 0.03979 | 0.0099946 | -0.039764 | -0.009978 | 2.6417e-05 | 1.6666e-05 | 0.060545 | 0.060545 | 0.060545 | 0.97806 | -0.42188 | 0.97735 | -0.4358 | 16.6332
78 | -0.0077931 | -0.0019531 | 0.0077949 | 0.0019539 | 1.7861e-06 | 7.2161e-07 | 0.011883 | 0.011883 | 0.011883 | 0.97585 | -0.46546 | 0.97609 | -0.46065 | 3.2646
79 | -0.01145 | -0.00287 | 0.011452 | 0.0028711 | 2.1914e-06 | 1.1627e-06 | 0.017456 | 0.017455 | 0.017456 | 0.97609 | -0.46065 | 0.9763 | -0.45663 | 4.7955
80 | -0.15995 | -0.040643 | 0.16012 | 0.040751 | 0.00017096 | 0.00010851 | 0.24146 | 0.24146 | 0.24146 | 0.98653 | -0.25683 | 0.98768 | -0.23465 | 22.1118
81 | -0.16852 | -0.042855 | 0.16855 | 0.042878 | 3.6573e-05 | 2.3233e-05 | 0.25411 | 0.25411 | 0.25411 | 0.98768 | -0.23465 | 0.98792 | -0.23015 | 23.2697
82 | -0.17096 | -0.043481 | 0.17123 | 0.043656 | 0.00027661 | 0.00017575 | 0.25773 | 0.25773 | 0.25773 | 0.98792 | -0.23015 | 0.98966 | -0.19663 | 23.6013
83 | -0.18806 | -0.047874 | 0.18807 | 0.047882 | 1.2758e-05 | 8.1157e-06 | 0.28303 | 0.28303 | 0.28303 | 0.98966 | -0.19663 | 0.98973 | -0.19522 | 25.9181
84 | -0.030264 | -0.0075885 | 0.030275 | 0.0075953 | 1.0749e-05 | 6.7108e-06 | 0.046112 | 0.046112 | 0.046112 | 0.97663 | -0.45007 | 0.97701 | -0.44262 | 12.6683
85 | 0.024432 | 0.0061268 | -0.024425 | -0.0061224 | 7.1808e-06 | 4.4229e-06 | 0.037226 | 0.037226 | 0.037226 | 0.97663 | -0.45007 | 0.97632 | -0.45624 | 10.227
86 | -0.036606 | -0.0091819 | 0.036617 | 0.0091894 | 1.191e-05 | 7.4947e-06 | 0.055754 | 0.055754 | 0.055754 | 0.97701 | -0.44262 | 0.97735 | -0.4358 | 15.3171
87 | 0.020577 | 0.0051582 | -0.020577 | -0.0051579 | 3.8435e-07 | 2.3295e-07 | 0.031362 | 0.031362 | 0.031362 | 0.97632 | -0.45624 | 0.9763 | -0.45663 | 8.6161
88 | -0.19412 | -0.049396 | 0.19417 | 0.049428 | 5.0591e-05 | 3.2195e-05 | 0.29211 | 0.29211 | 0.29211 | 0.98973 | -0.19522 | 0.99002 | -0.18982 | 26.7501

## res_trafo
| p_hv_mw | q_hv_mvar | p_lv_mw | q_lv_mvar | pl_mw | ql_mvar | i_hv_ka | i_lv_ka | vm_hv_pu | va_hv_degree | vm_lv_pu | va_lv_degree | loading_percent
0 | -1.2729e-15 | -1.3162e-15 | 0.00165 | 1.2699e-07 | 0.00165 | 1.2699e-07 | 5.2857e-17 | 0.0023815 | 0.99998 | 149.9956 | 1 | 0 | 0.2619

## res_ext_grid
| p_mw | q_mvar
0 | 0.58896 | 0.15009

## res_load
| p_mw | q_mvar
0 | 0.0070524 | 0.0017675
1 | 0.0092703 | 0.0023234
2 | 0.030151 | 0.0075566
3 | 0.0013013 | 0.00032614
4 | 0.0091509 | 0.0022934
5 | 0.012299 | 0.0030824
6 | 0.005145 | 0.0012895
7 | 0.0076685 | 0.0019219
8 | 0.00078623 | 0.00019705
9 | 0.0015027 | 0.0003766
10 | 0.0054606 | 0.0013685
11 | 0.010203 | 0.0025571
12 | 0.0043754 | 0.0010966
13 | 0.012261 | 0.0030728
14 | 0.0060333 | 0.0015121
15 | 0.012345 | 0.0030939
16 | 0.016962 | 0.0042511
17 | 0.089869 | 0.022523
18 | 0.00045268 | 0.00011345
19 | 0.011006 | 0.0027583
20 | 0.0033858 | 0.00084855
21 | 0.010909 | 0.002734
22 | 0.012807 | 0.0032097
23 | 0.015927 | 0.0039916
24 | 0.0021359 | 0.00053529
25 | 0.037577 | 0.0094178
26 | 0.00064849 | 0.00016253
27 | 0.0077631 | 0.0019456
28 | 0.0042642 | 0.0010687
29 | 0.0071594 | 0.0017943
30 | 0.0011491 | 0.000288
31 | 0.023544 | 0.0059006
32 | 0.0017692 | 0.0004434
33 | 0.0062828 | 0.0015746
34 | 0.0068732 | 0.0017226
35 | 0.0080282 | 0.0020121
36 | 0.0055368 | 0.0013877
37 | 0.0028822 | 0.00072235
38 | 0.0086901 | 0.0021779
39 | 0.0058202 | 0.0014587
40 | 0.01725 | 0.0043232
41 | 0.0066821 | 0.0016747
42 | 0.0070204 | 0.0017595
43 | 0.0029972 | 0.00075116
44 | 0.0054139 | 0.0013568
45 | 0.0061272 | 0.0015356
46 | 0.008385 | 0.0021015
47 | 0.0077931 | 0.0019531
48 | 0.0036553 | 0.00091611
49 | 0.007428 | 0.0018616
50 | 0.0083934 | 0.0021036
51 | 0.002404 | 0.00060249
52 | 0.016827 | 0.0042173
53 | 0.0058323 | 0.0014617
54 | 0.0063307 | 0.0015866
55 | 0.0038473 | 0.00096423
56 | 0.0031465 | 0.00078859
57 | 0.0091245 | 0.0022868
58 | 0.0060426 | 0.0015144
59 | 0.015529 | 0.0038919
60 | 0.0031093 | 0.00077926

## dtypes
| element | column | dtype
0 | bus | name | object
1 | bus | vn_kv | float64
2 | bus | type | object
3 | bus | zone | object
4 | bus | in_service | bool
5 | load | name | object
6 | load | bus | uint32
7 | load | p_mw | float64
8 | load | q_mvar | float64
9 | load | const_z_percent | float64
10 | load | const_i_percent | float64
11 | load | sn_mva | float64
12 | load | scaling | float64
13 | load | in_service | bool
14 | load | type | object
15 | ext_grid | name | object
16 | ext_grid | bus | uint32
17 | ext_grid | vm_pu | float64
18 | ext_grid | va_degree | float64
19 | ext_grid | slack_weight | float64
20 | ext_grid | in_service | bool
21 | line | name | object
22 | line | std_type | object
23 | line | from_bus | uint32
24 | line | to_bus | uint32
25 | line | length_km | float64
26 | line | r_ohm_per_km | float64
27 | line | x_ohm_per_km | float64
28 | line | c_nf_per_km | float64
29 | line | g_us_per_km | float64
30 | line | max_i_ka | float64
31 | line | df | float64
32 | line | parallel | uint32
33 | line | type | object
34 | line | in_service | bool
35 | trafo | name | object
36 | trafo | std_type | object
37 | trafo | hv_bus | uint32
38 | trafo | lv_bus | uint32
39 | trafo | sn_mva | float64
40 | trafo | vn_hv_kv | float64
41 | trafo | vn_lv_kv | float64
42 | trafo | vk_percent | float64
43 | trafo | vkr_percent | float64
44 | trafo | pfe_kw | float64
45 | trafo | i0_percent | float64
46 | trafo | shift_degree | float64
47 | trafo | tap_side | object
48 | trafo | tap_neutral | int32
49 | trafo | tap_min | int32
50 | trafo | tap_max | int32
51 | trafo | tap_step_percent | float64
52 | trafo | tap_step_degree | float64
53 | trafo | tap_pos | int32
54 | trafo | tap_phase_shifter | bool
55 | trafo | parallel | uint32
56 | trafo | df | float64
57 | trafo | in_service | bool
58 | line_geodata | coords | object
59 | bus_geodata | x | float64
60 | bus_geodata | y | float64
61 | bus_geodata | coords | object
62 | res_bus | vm_pu | float64
63 | res_bus | va_degree | float64
64 | res_bus | p_mw | float64
65 | res_bus | q_mvar | float64
66 | res_line | p_from_mw | float64
67 | res_line | q_from_mvar | float64
68 | res_line | p_to_mw | float64
69 | res_line | q_to_mvar | float64
70 | res_line | pl_mw | float64
71 | res_line | ql_mvar | float64
72 | res_line | i_from_ka | float64
73 | res_line | i_to_ka | float64
74 | res_line | i_ka | float64
75 | res_line | vm_from_pu | float64
76 | res_line | va_from_degree | float64
77 | res_line | vm_to_pu | float64
78 | res_line | va_to_degree | float64
79 | res_line | loading_percent | float64
80 | res_trafo | p_hv_mw | float64
81 | res_trafo | q_hv_mvar | float64
82 | res_trafo | p_lv_mw | float64
83 | res_trafo | q_lv_mvar | float64
84 | res_trafo | pl_mw | float64
85 | res_trafo | ql_mvar | float64
86 | res_trafo | i_hv_ka | float64
87 | res_trafo | i_lv_ka | float64
88 | res_trafo | vm_hv_pu | float64
89 | res_trafo | va_hv_degree | float64
90 | res_trafo | vm_lv_pu | float64
91 | res_trafo | va_lv_degree | float64
92 | res_trafo | loading_percent | float64
93 | res_ext_grid | p_mw | float64
94 | res_ext_grid | q_mvar | float64
95 | res_load | p_mw | float64
96 | res_load | q_mvar | float64

## parameters
| version | format_version | converged | OPF_converged | name | f_hz | sn_mva
0 | 2.14.6 | 2.14.0 | TRUE | FALSE |  | 50 | 1