## bus
| name | vn_kv | type | zone | in_service
0 | bus_LV_1711-45_0_3_node_0 | 0.4 | n |  | TRUE
1 | bus_LV_1711-45_0_3_node_1 | 0.4 | n |  | TRUE
2 | bus_LV_1711-45_0_3_node_2 | 0.4 | n |  | TRUE
3 | bus_LV_1711-45_0_3_node_3 | 0.4 | n |  | TRUE
4 | bus_LV_1711-45_0_3_node_8 | 0.4 | n |  | TRUE
5 | bus_LV_1711-45_0_3_node_19 | 0.4 | n |  | TRUE
6 | bus_LV_1711-45_0_3_node_6 | 0.4 | n |  | TRUE
7 | bus_LV_1711-45_0_3_node_5 | 0.4 | n |  | TRUE
8 | bus_LV_1711-45_0_3_node_27 | 0.4 | n |  | TRUE
9 | bus_LV_1711-45_0_3_node_88 | 0.4 | n |  | TRUE
10 | bus_LV_1711-45_0_3_node_40 | 0.4 | n |  | TRUE
11 | bus_LV_1711-45_0_3_node_23 | 0.4 | n |  | TRUE
12 | bus_LV_1711-45_0_3_node_21 | 0.4 | n |  | TRUE
13 | bus_LV_1711-45_0_3_node_9 | 0.4 | n |  | TRUE
14 | bus_LV_1711-45_0_3_node_12 | 0.4 | n |  | TRUE
15 | bus_LV_1711-45_0_3_node_13 | 0.4 | n |  | TRUE
16 | bus_LV_1711-45_0_3_node_38 | 0.4 | n |  | TRUE
17 | bus_LV_1711-45_0_3_node_10 | 0.4 | n |  | TRUE
18 | bus_LV_1711-45_0_3_node_31 | 0.4 | n |  | TRUE
19 | bus_LV_1711-45_0_3_node_37 | 0.4 | n |  | TRUE
20 | bus_LV_1711-45_0_3_node_35 | 0.4 | n |  | TRUE
21 | bus_LV_1711-45_0_3_node_18 | 0.4 | n |  | TRUE
22 | bus_LV_1711-45_0_3_node_34 | 0.4 | n |  | TRUE
23 | bus_LV_1711-45_0_3_node_49 | 0.4 | n |  | TRUE
24 | bus_LV_1711-45_0_3_node_48 | 0.4 | n |  | TRUE
25 | bus_LV_1711-45_0_3_node_86 | 0.4 | n |  | TRUE
26 | bus_LV_1711-45_0_3_node_30 | 0.4 | n |  | TRUE
27 | bus_LV_1711-45_0_3_node_89 | 0.4 | n |  | TRUE
28 | bus_LV_1711-45_0_3_node_46 | 0.4 | n |  | TRUE
29 | bus_LV_1711-45_0_3_node_29 | 0.4 | n |  | TRUE
30 | bus_LV_1711-45_0_3_node_26 | 0.4 | n |  | TRUE
31 | bus_LV_1711-45_0_3_node_87 | 0.4 | n |  | TRUE
32 | bus_LV_1711-45_0_3_node_39 | 0.4 | n |  | TRUE
33 | bus_LV_1711-45_0_3_node_24 | 0.4 | n |  | TRUE
34 | bus_LV_1711-45_0_3_node_32 | 0.4 | n |  | TRUE
35 | bus_LV_1711-45_0_3_node_36 | 0.4 | n |  | TRUE
36 | bus_LV_1711-45_0_3_node_44 | 0.4 | n |  | TRUE
37 | bus_LV_1711-45_0_3_node_69 | 0.4 | n |  | TRUE
38 | bus_LV_1711-45_0_3_node_25 | 0.4 | n |  | TRUE
39 | bus_LV_1711-45_0_3_node_28 | 0.4 | n |  | TRUE
40 | bus_LV_1711-45_0_3_node_90 | 0.4 | n |  | TRUE
41 | bus_LV_1711-45_0_3_node_43 | 0.4 | n |  | TRUE
42 | bus_LV_1711-45_0_3_node_41 | 0.4 | n |  | TRUE
43 | bus_LV_1711-45_0_3_node_42 | 0.4 | n |  | TRUE
44 | bus_LV_1711-45_0_3_node_45 | 0.4 | n |  | TRUE
45 | bus_LV_1711-45_0_3_node_47 | 0.4 | n |  | TRUE
46 | bus_LV_1711-45_0_3_node_67 | 0.4 | n |  | TRUE
47 | bus_LV_1711-45_0_3_node_68 | 0.4 | n |  | TRUE
48 | bus_LV_1711-45_0_3_node_91 | 0.4 | n |  | TRUE
49 | bus_MV_25_0_node_205 | 20 | n |  | TRUE

## load
| name | bus | p_mw | q_mvar | const_z_percent | const_i_percent | sn_mva | scaling | in_service | type
0 | LV_1711-45_0_3_load_0 | 0 | 0.0047493 | 0.0011903 | 0 | 0 |  | 1 | TRUE | wye
1 | LV_1711-45_0_3_load_19 | 5 | 0.0024958 | 0.0006255 | 0 | 0 |  | 1 | TRUE | wye
2 | LV_1711-45_0_3_load_88 | 9 | 0.0024397 | 0.00061146 | 0 | 0 |  | 1 | TRUE | wye
3 | LV_1711-45_0_3_load_40 | 10 | 0.00075418 | 0.00018901 | 0 | 0 |  | 1 | TRUE | wye
4 | LV_1711-45_0_3_load_21 | 12 | 0.003944 | 0.00098845 | 0 | 0 |  | 1 | TRUE | wye
5 | LV_1711-45_0_3_load_38 | 16 | 0.071924 | 0.018026 | 0 | 0 |  | 1 | TRUE | wye
6 | LV_1711-45_0_3_load_31 | 18 | 0.0032119 | 0.00080497 | 0 | 0 |  | 1 | TRUE | wye
7 | LV_1711-45_0_3_load_37 | 19 | 0.016524 | 0.0041414 | 0 | 0 |  | 1 | TRUE | wye
8 | LV_1711-45_0_3_load_35 | 20 | 0.019743 | 0.0049482 | 0 | 0 |  | 1 | TRUE | wye
9 | LV_1711-45_0_3_load_34 | 22 | 0.0061667 | 0.0015455 | 0 | 0 |  | 1 | TRUE | wye
10 | LV_1711-45_0_3_load_49 | 23 | 0.02536 | 0.0063558 | 0 | 0 |  | 1 | TRUE | wye
11 | LV_1711-45_0_3_load_48 | 24 | 0.010771 | 0.0026994 | 0 | 0 |  | 1 | TRUE | wye
12 | LV_1711-45_0_3_load_86 | 25 | 0.0020494 | 0.00051362 | 0 | 0 |  | 1 | TRUE | wye
13 | LV_1711-45_0_3_load_89 | 27 | 0.017824 | 0.0044672 | 0 | 0 |  | 1 | TRUE | wye
14 | LV_1711-45_0_3_load_46 | 28 | 0.019007 | 0.0047636 | 0 | 0 |  | 1 | TRUE | wye
15 | LV_1711-45_0_3_load_29 | 29 | 0.024993 | 0.0062638 | 0 | 0 |  | 1 | TRUE | wye
16 | LV_1711-45_0_3_load_26 | 30 | 0.034709 | 0.008699 | 0 | 0 |  | 1 | TRUE | wye
17 | LV_1711-45_0_3_load_87 | 31 | 0.0040129 | 0.0010057 | 0 | 0 |  | 1 | TRUE | wye
18 | LV_1711-45_0_3_load_39 | 32 | 0.0046906 | 0.0011756 | 0 | 0 |  | 1 | TRUE | wye
19 | LV_1711-45_0_3_load_24 | 33 | 0.0023755 | 0.00059535 | 0 | 0 |  | 1 | TRUE | wye
20 | LV_1711-45_0_3_load_32 | 34 | 0.0047329 | 0.0011862 | 0 | 0 |  | 1 | TRUE | wye
21 | LV_1711-45_0_3_load_36 | 35 | 0.023343 | 0.0058504 | 0 | 0 |  | 1 | TRUE | wye
22 | LV_1711-45_0_3_load_69 | 37 | 0.0020205 | 0.00050639 | 0 | 0 |  | 1 | TRUE | wye
23 | LV_1711-45_0_3_load_25 | 38 | 0.0071483 | 0.0017915 | 0 | 0 |  | 1 | TRUE | wye
24 | LV_1711-45_0_3_load_28 | 39 | 0.033641 | 0.0084313 | 0 | 0 |  | 1 | TRUE | wye
25 | LV_1711-45_0_3_load_90 | 40 | 0.0064569 | 0.0016182 | 0 | 0 |  | 1 | TRUE | wye
26 | LV_1711-45_0_3_load_41 | 42 | 0.0082477 | 0.0020671 | 0 | 0 |  | 1 | TRUE | wye
27 | LV_1711-45_0_3_load_42 | 43 | 0.0059312 | 0.0014865 | 0 | 0 |  | 1 | TRUE | wye
28 | LV_1711-45_0_3_load_45 | 44 | 0.02536 | 0.0063558 | 0 | 0 |  | 1 | TRUE | wye
29 | LV_1711-45_0_3_load_47 | 45 | 0.025344 | 0.0063518 | 0 | 0 |  | 1 | TRUE | wye
30 | LV_1711-45_0_3_load_67 | 46 | 0.0037328 | 0.00093553 | 0 | 0 |  | 1 | TRUE | wye
31 | LV_1711-45_0_3_load_68 | 47 | 0.0058999 | 0.0014787 | 0 | 0 |  | 1 | TRUE | wye
32 | LV_1711-45_0_3_load_91 | 48 | 0.0089683 | 0.0022477 | 0 | 0 |  | 1 | TRUE | wye

## ext_grid
| name | bus | vm_pu | va_degree | slack_weight | in_service
0 |  | 44 | 1 | 0 | 1 | TRUE

## line
| name | std_type | from_bus | to_bus | length_km | r_ohm_per_km | x_ohm_per_km | c_nf_per_km | g_us_per_km | max_i_ka | df | parallel | type | in_service
0 | LV_1711-45_0_3_line_0 |  | 0 | 1 | 0.024528 | 0.125 | 0.08 | 261 | 0 | 0.364 | 1 | 1 | cs | TRUE
1 | LV_1711-45_0_3_line_1 |  | 0 | 2 | 0.019126 | 0.125 | 0.08 | 261 | 0 | 0.364 | 1 | 1 | cs | TRUE
2 | LV_1711-45_0_3_line_2 |  | 1 | 3 | 0.026792 | 0.125 | 0.08 | 261 | 0 | 0.364 | 1 | 1 | cs | TRUE
3 | LV_1711-45_0_3_line_3 |  | 2 | 4 | 0.43783 | 0.125 | 0.08 | 261 | 0 | 0.364 | 1 | 1 | cs | TRUE
4 | LV_1711-45_0_3_line_4 |  | 3 | 5 | 0.026483 | 0.125 | 0.08 | 261 | 0 | 0.364 | 1 | 1 | cs | TRUE
5 | LV_1711-45_0_3_line_5 |  | 3 | 6 | 0.030457 | 0.125 | 0.08 | 261 | 0 | 0.364 | 1 | 1 | cs | TRUE
6 | LV_1711-45_0_3_line_6 |  | 4 | 11 | 0.21276 | 0.125 | 0.08 | 261 | 0 | 0.364 | 1 | 1 | cs | TRUE
7 | LV_1711-45_0_3_line_7 |  | 4 | 12 | 0.0076844 | 0.125 | 0.08 | 261 | 0 | 0.364 | 1 | 1 | cs | TRUE
8 | LV_1711-45_0_3_line_8 |  | 5 | 25 | 0.062129 | 0.125 | 0.08 | 261 | 0 | 0.364 | 1 | 1 | cs | TRUE
9 | LV_1711-45_0_3_line_9 |  | 6 | 10 | 0.038158 | 0.125 | 0.08 | 261 | 0 | 0.364 | 1 | 1 | cs | TRUE
10 | LV_1711-45_0_3_line_10 |  | 7 | 8 | 0.02487 | 0.125 | 0.08 | 261 | 0 | 0.364 | 1 | 1 | cs | TRUE
11 | LV_1711-45_0_3_line_11 |  | 7 | 9 | 0.023447 | 0.125 | 0.08 | 261 | 0 | 0.364 | 1 | 1 | cs | TRUE
12 | LV_1711-45_0_3_line_12 |  | 8 | 29 | 0.012742 | 0.125 | 0.08 | 261 | 0 | 0.364 | 1 | 1 | cs | TRUE
13 | LV_1711-45_0_3_line_13 |  | 8 | 30 | 0.022507 | 0.125 | 0.08 | 261 | 0 | 0.364 | 1 | 1 | cs | TRUE
14 | LV_1711-45_0_3_line_14 |  | 8 | 26 | 0.026386 | 0.125 | 0.08 | 261 | 0 | 0.364 | 1 | 1 | cs | TRUE
15 | LV_1711-45_0_3_line_15 |  | 9 | 31 | 0.011032 | 0.125 | 0.08 | 261 | 0 | 0.364 | 1 | 1 | cs | TRUE
16 | LV_1711-45_0_3_line_16 |  | 10 | 31 | 0.011113 | 0.125 | 0.08 | 261 | 0 | 0.364 | 1 | 1 | cs | TRUE
17 | LV_1711-45_0_3_line_17 |  | 11 | 33 | 0.087311 | 0.125 | 0.08 | 261 | 0 | 0.364 | 1 | 1 | cs | TRUE
18 | LV_1711-45_0_3_line_18 |  | 13 | 14 | 0.045107 | 0.125 | 0.08 | 261 | 0 | 0.364 | 1 | 1 | cs | TRUE
19 | LV_1711-45_0_3_line_19 |  | 13 | 15 | 0.050551 | 0.125 | 0.08 | 261 | 0 | 0.364 | 1 | 1 | cs | TRUE
20 | LV_1711-45_0_3_line_20 |  | 13 | 16 | 0.045622 | 0.125 | 0.08 | 261 | 0 | 0.364 | 1 | 1 | cs | TRUE
21 | LV_1711-45_0_3_line_21 |  | 14 | 19 | 0.00429 | 0.125 | 0.08 | 261 | 0 | 0.364 | 1 | 1 | cs | TRUE
22 | LV_1711-45_0_3_line_22 |  | 14 | 20 | 0.021475 | 0.125 | 0.08 | 261 | 0 | 0.364 | 1 | 1 | cs | TRUE
23 | LV_1711-45_0_3_line_23 |  | 15 | 21 | 0.08873 | 0.125 | 0.08 | 261 | 0 | 0.364 | 1 | 2 | cs | TRUE
24 | LV_1711-45_0_3_line_24 |  | 15 | 22 | 0.096321 | 0.125 | 0.08 | 261 | 0 | 0.364 | 1 | 1 | cs | TRUE
25 | LV_1711-45_0_3_line_25 |  | 15 | 17 | 0.13516 | 0.125 | 0.08 | 261 | 0 | 0.364 | 1 | 1 | cs | TRUE
26 | LV_1711-45_0_3_line_26 |  | 16 | 32 | 0.063441 | 0.125 | 0.08 | 261 | 0 | 0.364 | 1 | 1 | cs | TRUE
27 | LV_1711-45_0_3_line_27 |  | 17 | 18 | 0.1189 | 0.125 | 0.08 | 261 | 0 | 0.364 | 1 | 1 | cs | TRUE
28 | LV_1711-45_0_3_line_28 |  | 18 | 34 | 0.023227 | 0.125 | 0.08 | 261 | 0 | 0.364 | 1 | 1 | cs | TRUE
29 | LV_1711-45_0_3_line_29 |  | 20 | 35 | 0.033503 | 0.125 | 0.08 | 261 | 0 | 0.364 | 1 | 1 | cs | TRUE
30 | LV_1711-45_0_3_line_30 |  | 21 | 23 | 0.009346 | 0.125 | 0.08 | 261 | 0 | 0.364 | 1 | 1 | cs | TRUE
31 | LV_1711-45_0_3_line_31 |  | 21 | 24 | 0.013607 | 0.125 | 0.08 | 261 | 0 | 0.364 | 1 | 3 | cs | TRUE
32 | LV_1711-45_0_3_line_32 |  | 24 | 36 | 0.01125 | 0.125 | 0.08 | 261 | 0 | 0.364 | 1 | 3 | cs | TRUE
33 | LV_1711-45_0_3_line_33 |  | 25 | 37 | 0.016664 | 0.125 | 0.08 | 261 | 0 | 0.364 | 1 | 1 | cs | TRUE
34 | LV_1711-45_0_3_line_34 |  | 26 | 27 | 0.020885 | 0.125 | 0.08 | 261 | 0 | 0.364 | 1 | 1 | cs | TRUE
35 | LV_1711-45_0_3_line_35 |  | 26 | 28 | 0.021628 | 0.125 | 0.08 | 261 | 0 | 0.364 | 1 | 2 | cs | TRUE
36 | LV_1711-45_0_3_line_36 |  | 27 | 40 | 0.0098784 | 0.125 | 0.08 | 261 | 0 | 0.364 | 1 | 1 | cs | TRUE
37 | LV_1711-45_0_3_line_37 |  | 28 | 41 | 0.071689 | 0.125 | 0.08 | 261 | 0 | 0.364 | 1 | 3 | cs | TRUE
38 | LV_1711-45_0_3_line_38 |  | 30 | 39 | 0.011329 | 0.125 | 0.08 | 261 | 0 | 0.364 | 1 | 1 | cs | TRUE
39 | LV_1711-45_0_3_line_39 |  | 33 | 38 | 0.016714 | 0.125 | 0.08 | 261 | 0 | 0.364 | 1 | 1 | cs | TRUE
40 | LV_1711-45_0_3_line_40 |  | 36 | 45 | 0.009185 | 0.125 | 0.08 | 261 | 0 | 0.364 | 1 | 1 | cs | TRUE
41 | LV_1711-45_0_3_line_41 |  | 36 | 43 | 0.0085947 | 0.125 | 0.08 | 261 | 0 | 0.364 | 1 | 3 | cs | TRUE
42 | LV_1711-45_0_3_line_42 |  | 37 | 47 | 0.037914 | 0.125 | 0.08 | 261 | 0 | 0.364 | 1 | 1 | cs | TRUE
43 | LV_1711-45_0_3_line_43 |  | 40 | 48 | 0.012384 | 0.125 | 0.08 | 261 | 0 | 0.364 | 1 | 1 | cs | TRUE
44 | LV_1711-45_0_3_line_44 |  | 41 | 44 | 0.01065 | 0.125 | 0.08 | 261 | 0 | 0.364 | 1 | 3 | cs | TRUE
45 | LV_1711-45_0_3_line_45 |  | 41 | 42 | 0.0015798 | 0.125 | 0.08 | 261 | 0 | 0.364 | 1 | 3 | cs | TRUE
46 | LV_1711-45_0_3_line_46 |  | 42 | 43 | 0.014414 | 0.125 | 0.08 | 261 | 0 | 0.364 | 1 | 3 | cs | TRUE
47 | LV_1711-45_0_3_line_47 |  | 46 | 47 | 0.028891 | 0.125 | 0.08 | 261 | 0 | 0.364 | 1 | 1 | cs | TRUE

## trafo
| name | std_type | hv_bus | lv_bus | sn_mva | vn_hv_kv | vn_lv_kv | vk_percent | vkr_percent | pfe_kw | i0_percent | shift_degree | tap_side | tap_neutral | tap_min | tap_max | tap_step_percent | tap_step_degree | tap_pos | tap_phase_shifter | parallel | df | in_service
0 | LV_1711-45_0_3_trafo_45 | 0.63 MVA 20/0.4 kV | 49 | 44 | 0.63 | 20 | 0.4 | 6 | 1.206 | 1.65 | 0.2619 | 150 | hv | 0 | -2 | 2 | 2.5 | 0 | 0 | FALSE | 1 | 1 | TRUE

## line_geodata
| x0 | y0 | x1 | y1 | x2 | y2 | x3 | y3 | x4 | y4 | x5 | y5 | x6 | y6 | x7 | y7 | x8 | y8 | x9 | y9 | x10 | y10 | x11 | y11 | x12 | y12 | x13 | y13 | x14 | y14 | x15 | y15 | x16 | y16 | x17 | y17 | x18 | y18 | x19 | y19 | x20 | y20 | x21 | y21 | x22 | y22 | x23 | y23 | x24 | y24 | x25 | y25 | x26 | y26 | x27 | y27 | x28 | y28 | x29 | y29 | x30 | y30 | x31 | y31 | x32 | y32
0 | 2682082.0348 | 1223846.3766 | 2682085.1142 | 1223853.4906 | 2682092.6406 | 1223868.4831
1 | 2682101.1273 | 1223885.6219 | 2682099.6321 | 1223882.4103 | 2682092.6406 | 1223868.4831
2 | 2682082.0348 | 1223846.3766 | 2682093.8365 | 1223838.5674 | 2682103.7738 | 1223830.6769
3 | 2682101.1273 | 1223885.6219 | 2682104.8528 | 1223891.5217 | 2682108.4091 | 1223889.3582 | 2682110.8718 | 1223887.8467 | 2682115.8686 | 1223885.1582 | 2682117.431 | 1223884.0457 | 2682119.1592 | 1223881.9125 | 2682122.8545 | 1223880.1067 | 2682129.8646 | 1223877.157 | 2682133.0073 | 1223875.8328 | 2682134.8185 | 1223880.3164 | 2682141.4784 | 1223897.7867 | 2682149.9085 | 1223924.3543 | 2682157.6341 | 1223948.6662 | 2682177.767 | 1223943.8185 | 2682191.415 | 1223940.6937 | 2682210.5847 | 1223934.2095 | 2682232.9743 | 1223925.7575 | 2682251.3134 | 1223919.5733 | 2682259.9291 | 1223918.4137 | 2682265.2612 | 1223919.9996 | 2682271.0369 | 1223924.0488 | 2682296.3119 | 1223949.3374 | 2682302.9616 | 1223954.3438 | 2682313.235 | 1223957.7993 | 2682346.8781 | 1223964.7247 | 2682358.3226 | 1223952.0522 | 2682366.4833 | 1223943.2258 | 2682377.0469 | 1223926.2605 | 2682385.3709 | 1223908.9306 | 2682406.1683 | 1223888.9827 | 2682412.1703 | 1223881.6164 | 2682416.5795 | 1223877.5636
4 | 2682103.7738 | 1223830.6769 | 2682101.6109 | 1223827.4894 | 2682091.4056 | 1223814.6844 | 2682087.0603 | 1223810.1827
5 | 2682094.5834 | 1223806.9675 | 2682092.9963 | 1223810.9705 | 2682104.4325 | 1223825.2601 | 2682106.9176 | 1223828.1741 | 2682103.7738 | 1223830.6769
6 | 2682389.8876 | 1223727.326 | 2682395.4747 | 1223734.0523 | 2682429.5386 | 1223765.4339 | 2682434.1946 | 1223770.3906 | 2682442.9059 | 1223785.8883 | 2682450.0662 | 1223806.0455 | 2682468.2032 | 1223850.0487 | 2682468.6832 | 1223857.5493 | 2682463.1623 | 1223862.4761 | 2682455.6143 | 1223864.2839 | 2682442.4285 | 1223865.769 | 2682430.0826 | 1223870.6792 | 2682416.5795 | 1223877.5636
7 | 2682416.5795 | 1223877.5636 | 2682413.6874 | 1223870.4442
8 | 2682041.1964 | 1223768.3062 | 2682044.3538 | 1223771.4289 | 2682053.6057 | 1223779.6953 | 2682059.4612 | 1223785.1353 | 2682082.2689 | 1223805.2188 | 2682087.0603 | 1223810.1827
9 | 2682094.5834 | 1223806.9675 | 2682095.1651 | 1223805.4856 | 2682080.6295 | 1223771.9331
10 | 2682129.5649 | 1223747.7766 | 2682119.6995 | 1223750.9983 | 2682108.3486 | 1223754.6998 | 2682106.0358 | 1223755.7797
11 | 2682106.0358 | 1223755.7797 | 2682103.0351 | 1223750.6571 | 2682099.2674 | 1223748.904 | 2682087.0146 | 1223754.2164
12 | 2682141.7082 | 1223743.8081 | 2682129.5649 | 1223747.7766
13 | 2682129.5649 | 1223747.7766 | 2682134.9815 | 1223769.6216
14 | 2682113.2888 | 1223736.3333 | 2682114.0788 | 1223737.8897 | 2682119.6995 | 1223750.9983 | 2682129.5649 | 1223747.7766
15 | 2682078.6719 | 1223761.4063 | 2682081.1948 | 1223758.8393 | 2682087.0146 | 1223754.2164
16 | 2682078.6719 | 1223761.4063 | 2682078.6719 | 1223761.4063 | 2682078.0257 | 1223765.9226 | 2682080.6295 | 1223771.9331
17 | 2682389.8876 | 1223727.326 | 2682385.9448 | 1223719.0547 | 2682385.3704 | 1223696.4537 | 2682395.3724 | 1223674.077 | 2682411.1019 | 1223649.9451 | 2682412.4903 | 1223648.208
18 | 2682007.1919 | 1223659.8528 | 2682012.8111 | 1223658.2291 | 2682010.6732 | 1223647.7259 | 2682009.2867 | 1223636.6216 | 2682007.7049 | 1223630.3289 | 2682012.7288 | 1223628.9861 | 2682018.2874 | 1223627.9175
19 | 2682018.2874 | 1223627.9175 | 2682016.0101 | 1223620.3699 | 2682014.6628 | 1223610.8227 | 2682012.3512 | 1223596.9593 | 2682009.9998 | 1223587.6317 | 2682009.0967 | 1223578.3241
20 | 2682018.2874 | 1223627.9175 | 2682021.0409 | 1223634.482 | 2682023.6335 | 1223646.1145 | 2682025.9421 | 1223657.4428 | 2682026.1133 | 1223666.4735 | 2682026.0307 | 1223672.4653 | 2682026.0307 | 1223672.4653
21 | 2682003.5579 | 1223662.1488 | 2682007.1919 | 1223659.8528
22 | 2682007.1919 | 1223659.8528 | 2681999.8466 | 1223639.6735
23 | 2682074.0643 | 1223620.4143 | 2682066.5764 | 1223608.5031 | 2682052.6056 | 1223603.6406 | 2682038.2374 | 1223600.0958 | 2682014.6041 | 1223596.9236 | 2682012.3512 | 1223596.9593 | 2682009.9998 | 1223587.6317 | 2682009.0967 | 1223578.3241
24 | 2682009.0967 | 1223578.3241 | 2682013.8994 | 1223579.8246 | 2682031.6599 | 1223589.8093 | 2682056.038 | 1223591.7688 | 2682067.8867 | 1223588.2853 | 2682069.7427 | 1223586.7876 | 2682069.2584 | 1223585.0575 | 2682067.0169 | 1223584.8154 | 2682062.2329 | 1223585.2608 | 2682056.0484 | 1223583.8636 | 2682046.5597 | 1223578.4514 | 2682045.4219 | 1223572.9653
25 | 2682043.1521 | 1223487.3208 | 2682017.6076 | 1223495.1185 | 2682019.1604 | 1223500.21 | 2681990.5494 | 1223507.0984 | 2681993.8297 | 1223516.7167 | 2682001.1151 | 1223542.2343 | 2682005.6098 | 1223559.4856 | 2682008.8509 | 1223575.7968 | 2682009.0967 | 1223578.3241
26 | 2682026.0307 | 1223672.4653 | 2682023.8389 | 1223681.2744 | 2682021.8754 | 1223687.8295 | 2682020.2286 | 1223693.4106 | 2682018.3473 | 1223701.1454 | 2682018.5321 | 1223709.1979 | 2682022.5735 | 1223723.0073 | 2682026.9564 | 1223733.4209
27 | 2682043.1521 | 1223487.3208 | 2682044.6573 | 1223495.8584 | 2682061.184 | 1223528.2302 | 2682079.903 | 1223558.3529 | 2682089.27 | 1223567.6439 | 2682097.9087 | 1223570.3537 | 2682107.1789 | 1223570.7151 | 2682113.6249 | 1223568.2544
28 | 2682127.9299 | 1223551.3994 | 2682126.2751 | 1223557.0025 | 2682118.3102 | 1223566.4657 | 2682113.6249 | 1223568.2544
29 | 2681985.5059 | 1223612.7891 | 2681990.5719 | 1223612.7922 | 2681998.9712 | 1223637.2688 | 2681999.8466 | 1223639.6735
30 | 2682074.0643 | 1223620.4143 | 2682065.3265 | 1223623.7961
31 | 2682074.0643 | 1223620.4143 | 2682077.8449 | 1223629.4836 | 2682079.5978 | 1223632.8337
32 | 2682084.3319 | 1223643.0266 | 2682082.0641 | 1223637.5472 | 2682079.5978 | 1223632.8337
33 | 2682030.2505 | 1223755.832 | 2682033.842 | 1223761.0326 | 2682041.1964 | 1223768.3062
34 | 2682113.2888 | 1223736.3333 | 2682123.358 | 1223732.0915 | 2682127.148 | 1223722.882
35 | 2682113.2888 | 1223736.3333 | 2682106.0437 | 1223736.5224 | 2682102.3583 | 1223728.2549 | 2682103.9981 | 1223723.1852
36 | 2682123.2464 | 1223713.8101 | 2682124.9036 | 1223717.3585 | 2682127.148 | 1223722.882 | 2682127.148 | 1223722.882
37 | 2682096.0236 | 1223664.658 | 2682101.9489 | 1223677.6818 | 2682104.5599 | 1223682.4766 | 2682100.6087 | 1223684.1232 | 2682094.0219 | 1223687.1678 | 2682090.8594 | 1223688.8142 | 2682096.6944 | 1223702.3371 | 2682103.9981 | 1223723.1852
38 | 2682124.4874 | 1223773.8909 | 2682134.9815 | 1223769.6216
39 | 2682412.4903 | 1223648.208 | 2682417.4303 | 1223642.0273 | 2682424.3315 | 1223636.5636
40 | 2682084.3319 | 1223643.0266 | 2682075.6077 | 1223645.975
41 | 2682084.3319 | 1223643.0266 | 2682088.4186 | 1223650.5876
42 | 2682030.2505 | 1223755.832 | 2682028.7489 | 1223753.6575 | 2682022.7764 | 1223743.5017 | 2682016.7511 | 1223730.0207 | 2682013.0037 | 1223722.1436
43 | 2682120.9832 | 1223703.5951 | 2682119.0216 | 1223704.502 | 2682120.8375 | 1223708.6521 | 2682123.2464 | 1223713.8101
44 | 2682096.0236 | 1223664.658 | 2682086.1026 | 1223668.6016
45 | 2682096.0236 | 1223664.658 | 2682095.2724 | 1223663.2682
46 | 2682095.2724 | 1223663.2682 | 2682088.4186 | 1223650.5876
47 | 2682013.0037 | 1223722.1436 | 2682011.9752 | 1223719.9815 | 2682008.9012 | 1223714.113 | 2682004.8818 | 1223709.7102 | 2681999.3849 | 1223705.2092 | 2681993.4645 | 1223701.8523

## bus_geodata
| x | y | coords
0 | 2682092.6406 | 1223868.4831
1 | 2682082.0348 | 1223846.3766
2 | 2682101.1273 | 1223885.6219
3 | 2682103.7738 | 1223830.6769
4 | 2682416.5795 | 1223877.5636
5 | 2682087.0603 | 1223810.1827
6 | 2682094.5834 | 1223806.9675
7 | 2682106.0358 | 1223755.7797
8 | 2682129.5649 | 1223747.7766
9 | 2682087.0146 | 1223754.2164
10 | 2682080.6295 | 1223771.9331
11 | 2682389.8876 | 1223727.326
12 | 2682413.6874 | 1223870.4442
13 | 2682018.2874 | 1223627.9175
14 | 2682007.1919 | 1223659.8528
15 | 2682009.0967 | 1223578.3241
16 | 2682026.0307 | 1223672.4653
17 | 2682043.1521 | 1223487.3208
18 | 2682113.6249 | 1223568.2544
19 | 2682003.5579 | 1223662.1488
20 | 2681999.8466 | 1223639.6735
21 | 2682074.0643 | 1223620.4143
22 | 2682045.4219 | 1223572.9653
23 | 2682065.3265 | 1223623.7961
24 | 2682079.5978 | 1223632.8337
25 | 2682041.1964 | 1223768.3062
26 | 2682113.2888 | 1223736.3333
27 | 2682127.148 | 1223722.882
28 | 2682103.9981 | 1223723.1852
29 | 2682141.7082 | 1223743.8081
30 | 2682134.9815 | 1223769.6216
31 | 2682078.6719 | 1223761.4063
32 | 2682026.9564 | 1223733.4209
33 | 2682412.4903 | 1223648.208
34 | 2682127.9299 | 1223551.3994
35 | 2681985.5059 | 1223612.7891
36 | 2682084.3319 | 1223643.0266
37 | 2682030.2505 | 1223755.832
38 | 2682424.3315 | 1223636.5636
39 | 2682124.4874 | 1223773.8909
40 | 2682123.2464 | 1223713.8101
41 | 2682096.0236 | 1223664.658
42 | 2682095.2724 | 1223663.2682
43 | 2682088.4186 | 1223650.5876
44 | 2682086.1026 | 1223668.6016
45 | 2682075.6077 | 1223645.975
46 | 2681993.4645 | 1223701.8523
47 | 2682013.0037 | 1223722.1436
48 | 2682120.9832 | 1223703.5951
49 | 2682096.0236 | 1223664.658

## line_std_types
| c_nf_per_km | r_ohm_per_km | x_ohm_per_km | max_i_ka | type | q_mm2 | alpha | voltage_rating
NAYY 4x50 SE | 210 | 0.642 | 0.083 | 0.142 | cs | 50 | 0.00403 | LV
NAYY 4x120 SE | 264 | 0.225 | 0.08 | 0.242 | cs | 120 | 0.00403 | LV
NAYY 4x150 SE | 261 | 0.208 | 0.08 | 0.27 | cs | 150 | 0.00403 | LV
NA2XS2Y 1x95 RM/25 12/20 kV | 216 | 0.313 | 0.132 | 0.252 | cs | 95 | 0.00403 | MV
NA2XS2Y 1x185 RM/25 12/20 kV | 273 | 0.161 | 0.117 | 0.362 | cs | 185 | 0.00403 | MV
NA2XS2Y 1x240 RM/25 12/20 kV | 304 | 0.122 | 0.112 | 0.421 | cs | 240 | 0.00403 | MV
NA2XS2Y 1x95 RM/25 6/10 kV | 315 | 0.313 | 0.123 | 0.249 | cs | 95 | 0.00403 | MV
NA2XS2Y 1x185 RM/25 6/10 kV | 406 | 0.161 | 0.11 | 0.358 | cs | 185 | 0.00403 | MV
NA2XS2Y 1x240 RM/25 6/10 kV | 456 | 0.122 | 0.105 | 0.416 | cs | 240 | 0.00403 | MV
NA2XS2Y 1x150 RM/25 12/20 kV | 250 | 0.206 | 0.116 | 0.319 | cs | 150 | 0.00403 | MV
NA2XS2Y 1x120 RM/25 12/20 kV | 230 | 0.253 | 0.119 | 0.283 | cs | 120 | 0.00403 | MV
NA2XS2Y 1x70 RM/25 12/20 kV | 190 | 0.443 | 0.132 | 0.22 | cs | 70 | 0.00403 | MV
NA2XS2Y 1x150 RM/25 6/10 kV | 360 | 0.206 | 0.11 | 0.315 | cs | 150 | 0.00403 | MV
NA2XS2Y 1x120 RM/25 6/10 kV | 340 | 0.253 | 0.113 | 0.28 | cs | 120 | 0.00403 | MV
NA2XS2Y 1x70 RM/25 6/10 kV | 280 | 0.443 | 0.123 | 0.217 | cs | 70 | 0.00403 | MV
N2XS(FL)2Y 1x120 RM/35 64/110 kV | 112 | 0.153 | 0.166 | 0.366 | cs | 120 | 0.00393 | HV
N2XS(FL)2Y 1x185 RM/35 64/110 kV | 125 | 0.099 | 0.156 | 0.457 | cs | 185 | 0.00393 | HV
N2XS(FL)2Y 1x240 RM/35 64/110 kV | 135 | 0.075 | 0.149 | 0.526 | cs | 240 | 0.00393 | HV
N2XS(FL)2Y 1x300 RM/35 64/110 kV | 144 | 0.06 | 0.144 | 0.588 | cs | 300 | 0.00393 | HV
15-AL1/3-ST1A 0.4 | 11 | 1.8769 | 0.35 | 0.105 | ol | 16 | 0.00403 | LV
24-AL1/4-ST1A 0.4 | 11.25 | 1.2012 | 0.335 | 0.14 | ol | 24 | 0.00403 | LV
48-AL1/8-ST1A 0.4 | 12.2 | 0.5939 | 0.3 | 0.21 | ol | 48 | 0.00403 | LV
94-AL1/15-ST1A 0.4 | 13.2 | 0.306 | 0.29 | 0.35 | ol | 94 | 0.00403 | LV
34-AL1/6-ST1A 10.0 | 9.7 | 0.8342 | 0.36 | 0.17 | ol | 34 | 0.00403 | MV
48-AL1/8-ST1A 10.0 | 10.1 | 0.5939 | 0.35 | 0.21 | ol | 48 | 0.00403 | MV
70-AL1/11-ST1A 10.0 | 10.4 | 0.4132 | 0.339 | 0.29 | ol | 70 | 0.00403 | MV
94-AL1/15-ST1A 10.0 | 10.75 | 0.306 | 0.33 | 0.35 | ol | 94 | 0.00403 | MV
122-AL1/20-ST1A 10.0 | 11.1 | 0.2376 | 0.323 | 0.41 | ol | 122 | 0.00403 | MV
149-AL1/24-ST1A 10.0 | 11.25 | 0.194 | 0.315 | 0.47 | ol | 149 | 0.00403 | MV
34-AL1/6-ST1A 20.0 | 9.15 | 0.8342 | 0.382 | 0.17 | ol | 34 | 0.00403 | MV
48-AL1/8-ST1A 20.0 | 9.5 | 0.5939 | 0.372 | 0.21 | ol | 48 | 0.00403 | MV
70-AL1/11-ST1A 20.0 | 9.7 | 0.4132 | 0.36 | 0.29 | ol | 70 | 0.00403 | MV
94-AL1/15-ST1A 20.0 | 10 | 0.306 | 0.35 | 0.35 | ol | 94 | 0.00403 | MV
122-AL1/20-ST1A 20.0 | 10.3 | 0.2376 | 0.344 | 0.41 | ol | 122 | 0.00403 | MV
149-AL1/24-ST1A 20.0 | 10.5 | 0.194 | 0.337 | 0.47 | ol | 149 | 0.00403 | MV
184-AL1/30-ST1A 20.0 | 10.75 | 0.1571 | 0.33 | 0.535 | ol | 184 | 0.00403 | MV
243-AL1/39-ST1A 20.0 | 11 | 0.1188 | 0.32 | 0.645 | ol | 243 | 0.00403 | MV
48-AL1/8-ST1A 110.0 | 8 | 0.5939 | 0.46 | 0.21 | ol | 48 | 0.00403 | HV
70-AL1/11-ST1A 110.0 | 8.4 | 0.4132 | 0.45 | 0.29 | ol | 70 | 0.00403 | HV
94-AL1/15-ST1A 110.0 | 8.65 | 0.306 | 0.44 | 0.35 | ol | 94 | 0.00403 | HV
122-AL1/20-ST1A 110.0 | 8.5 | 0.2376 | 0.43 | 0.41 | ol | 122 | 0.00403 | HV
149-AL1/24-ST1A 110.0 | 8.75 | 0.194 | 0.41 | 0.47 | ol | 149 | 0.00403 | HV
184-AL1/30-ST1A 110.0 | 8.8 | 0.1571 | 0.4 | 0.535 | ol | 184 | 0.00403 | HV
243-AL1/39-ST1A 110.0 | 9 | 0.1188 | 0.39 | 0.645 | ol | 243 | 0.00403 | HV
305-AL1/39-ST1A 110.0 | 9.2 | 0.0949 | 0.38 | 0.74 | ol | 305 | 0.00403 | HV
490-AL1/64-ST1A 110.0 | 9.75 | 0.059 | 0.37 | 0.96 | ol | 490 | 0.00403 | HV
679-AL1/86-ST1A 110.0 | 9.95 | 0.042 | 0.36 | 1.15 | ol | 679 | 0.00403 | HV
490-AL1/64-ST1A 220.0 | 10 | 0.059 | 0.285 | 0.96 | ol | 490 | 0.00403 | HV
679-AL1/86-ST1A 220.0 | 11.7 | 0.042 | 0.275 | 1.15 | ol | 679 | 0.00403 | HV
490-AL1/64-ST1A 380.0 | 11 | 0.059 | 0.253 | 0.96 | ol | 490 | 0.00403 | HV
679-AL1/86-ST1A 380.0 | 14.6 | 0.042 | 0.25 | 1.15 | ol | 679 | 0.00403 | HV

## trafo_std_types
| i0_percent | pfe_kw | vkr_percent | sn_mva | vn_lv_kv | vn_hv_kv | vk_percent | shift_degree | vector_group | tap_side | tap_neutral | tap_min | tap_max | tap_step_degree | tap_step_percent | tap_phase_shifter
160 MVA 380/110 kV | 0.06 | 60 | 0.25 | 160 | 110 | 380 | 12.2 | 0 | Yy0 | hv | 0 | -9 | 9 | 0 | 1.5 | FALSE
100 MVA 220/110 kV | 0.06 | 55 | 0.26 | 100 | 110 | 220 | 12 | 0 | Yy0 | hv | 0 | -9 | 9 | 0 | 1.5 | FALSE
63 MVA 110/20 kV | 0.04 | 22 | 0.32 | 63 | 20 | 110 | 18 | 150 | YNd5 | hv | 0 | -9 | 9 | 0 | 1.5 | FALSE
40 MVA 110/20 kV | 0.05 | 18 | 0.34 | 40 | 20 | 110 | 16.2 | 150 | YNd5 | hv | 0 | -9 | 9 | 0 | 1.5 | FALSE
25 MVA 110/20 kV | 0.07 | 14 | 0.41 | 25 | 20 | 110 | 12 | 150 | YNd5 | hv | 0 | -9 | 9 | 0 | 1.5 | FALSE
63 MVA 110/10 kV | 0.04 | 22 | 0.32 | 63 | 10 | 110 | 18 | 150 | YNd5 | hv | 0 | -9 | 9 | 0 | 1.5 | FALSE
40 MVA 110/10 kV | 0.05 | 18 | 0.34 | 40 | 10 | 110 | 16.2 | 150 | YNd5 | hv | 0 | -9 | 9 | 0 | 1.5 | FALSE
25 MVA 110/10 kV | 0.07 | 14 | 0.41 | 25 | 10 | 110 | 12 | 150 | YNd5 | hv | 0 | -9 | 9 | 0 | 1.5 | FALSE
0.25 MVA 20/0.4 kV | 0.32 | 0.8 | 1.44 | 0.25 | 0.4 | 20 | 6 | 150 | Yzn5 | hv | 0 | -2 | 2 | 0 | 2.5 | FALSE
0.4 MVA 20/0.4 kV | 0.3375 | 1.35 | 1.425 | 0.4 | 0.4 | 20 | 6 | 150 | Dyn5 | hv | 0 | -2 | 2 | 0 | 2.5 | FALSE
0.63 MVA 20/0.4 kV | 0.2619 | 1.65 | 1.206 | 0.63 | 0.4 | 20 | 6 | 150 | Dyn5 | hv | 0 | -2 | 2 | 0 | 2.5 | FALSE
0.25 MVA 10/0.4 kV | 0.24 | 0.6 | 1.2 | 0.25 | 0.4 | 10 | 4 | 150 | Dyn5 | hv | 0 | -2 | 2 | 0 | 2.5 | FALSE
0.4 MVA 10/0.4 kV | 0.2375 | 0.95 | 1.325 | 0.4 | 0.4 | 10 | 4 | 150 | Dyn5 | hv | 0 | -2 | 2 | 0 | 2.5 | FALSE
0.63 MVA 10/0.4 kV | 0.1873 | 1.18 | 1.0794 | 0.63 | 0.4 | 10 | 4 | 150 | Dyn5 | hv | 0 | -2 | 2 | 0 | 2.5 | FALSE

## trafo3w_std_types
| sn_hv_mva | sn_mv_mva | sn_lv_mva | vn_hv_kv | vn_mv_kv | vn_lv_kv | vk_hv_percent | vk_mv_percent | vk_lv_percent | vkr_hv_percent | vkr_mv_percent | vkr_lv_percent | pfe_kw | i0_percent | shift_mv_degree | shift_lv_degree | vector_group | tap_side | tap_neutral | tap_min | tap_max | tap_step_percent
63/25/38 MVA 110/20/10 kV | 63 | 25 | 38 | 110 | 20 | 10 | 10.4 | 10.4 | 10.4 | 0.28 | 0.32 | 0.35 | 35 | 0.89 | 0 | 0 | YN0yn0yn0 | hv | 0 | -10 | 10 | 1.2
63/25/38 MVA 110/10/10 kV | 63 | 25 | 38 | 110 | 10 | 10 | 10.4 | 10.4 | 10.4 | 0.28 | 0.32 | 0.35 | 35 | 0.89 | 0 | 0 | YN0yn0yn0 | hv | 0 | -10 | 10 | 1.2

## fuse_std_types
| fuse_type | i_rated_a | t_avg | t_min | t_total | x_avg | x_min | x_total
HV 100A | HV 100A | 100 | 0 | [10.0, 3.64, 0.854, 0.281, 0.1, 0.0531, 0.022, 0.01] | [10.0, 4.267, 1.21, 0.403, 0.1, 0.058, 0.022, 0.01] | 0 | [300.0, 350.0, 450.0, 550.0, 700.0, 850.0, 1200.0, 1752.0] | [600.0, 700.0, 900.0, 1150.0, 1665.0, 2000.0, 3000.0, 4313.0]
HV 10A | HV 10A | 10 | 0 | [10.0, 1675.0, 0.344, 0.156, 0.1, 0.0417, 0.0171, 0.01] | [10.0, 1.3, 0.3, 0.155, 0.1, 0.0555, 0.023, 0.01] | 0 | [30.0, 32.0, 35.0, 37.0, 39.0, 50.0, 70.0, 88.0] | [60.0, 70.0, 80.0, 87.0, 94.0, 110.0, 150.0, 216.0]
HV 125A | HV 125A | 125 | 0 | [10.0, 1.82, 0.344, 0.1, 0.0467, 0.0269, 0.01] | [10.0, 2.478, 0.426, 0.1, 0.0427, 0.0211, 0.01] | 0 | [375.0, 500.0, 700.0, 925.0, 1200.0, 1500.0, 2341.0] | [750.0, 1000.0, 1500.0, 2200.0, 3000.0, 4000.0, 5765.0]
HV 160A | HV 160A | 160 | 0 | [10.0, 4.15, 1.03, 0.198, 0.1, 0.051, 0.0172, 0.01] | [10.0, 2.3, 0.734, 0.274, 0.1, 0.046, 0.0177, 0.01] | 0 | [480.0, 550.0, 700.0, 1000.0, 1260.0, 1600.0, 2500.0, 3227.0] | [960.0, 1300.0, 1700.0, 2200.0, 2996.0, 4000.0, 6000.0, 7946.0]
HV 16A | HV 16A | 16 | 0 | [10.0, 0.352, 0.164, 0.1, 0.0649, 0.0342, 0.01] | [10.0, 2.34, 0.722, 0.181, 0.1, 0.055, 0.0296, 0.01] | 0 | [48.0, 60.0, 65.0, 71.0, 80.0, 100.0, 162.0] | [96.0, 110.0, 125.0, 150.0, 168.0, 200.0, 250.0, 398.0]
HV 200A | HV 200A | 200 | 0 | [10.0, 4.267, 1.21, 0.403, 0.1, 0.058, 0.022, 0.01] | [10.0, 3.73, 1.654, 0.328, 0.1, 0.0531, 0.019, 0.01] | 0 | [600.0, 700.0, 900.0, 1150.0, 1665.0, 2000.0, 3000.0, 4313.0] | [1200.0, 1500.0, 1800.0, 2700.0, 3960.0, 5000.0, 7500.0, 10620.0]
HV 20A | HV 20A | 20 | 0 | [10.0, 1.3, 0.3, 0.155, 0.1, 0.0555, 0.023, 0.01] | [10.0, 1.3, 0.161, 0.1, 0.0611, 0.0399, 0.0141, 0.01] | 0 | [60.0, 70.0, 80.0, 87.0, 94.0, 110.0, 150.0, 216.0] | [120.0, 150.0, 200.0, 223.0, 260.0, 300.0, 450.0, 532.0]
HV 25A | HV 25A | 25 | 0 | [10.0, 2.512, 0.833, 0.299, 0.1, 0.0372, 0.0223, 0.01] | [10.0, 3.125, 0.597, 0.198, 0.1, 0.0378, 0.022, 0.01] | 0 | [75.0, 82.0, 90.0, 100.0, 124.0, 170.0, 200.0, 289.0] | [150.0, 170.0, 210.0, 250.0, 294.0, 400.0, 500.0, 711.0]
HV 31.5A | HV 31.5A | 31.5 | 0 | [10.0, 2.34, 0.722, 0.181, 0.1, 0.055, 0.0296, 0.01] | [10.0, 2.84, 0.368, 0.164, 0.1, 0.0621, 0.0378, 0.0195, 0.01] | 0 | [95.0, 110.0, 125.0, 150.0, 165.0, 200.0, 250.0, 390.0] | [189.0, 220.0, 300.0, 350.0, 393.0, 450.0, 530.0, 700.0, 960.0]
HV 40A | HV 40A | 40 | 0 | [10.0, 1.3, 0.161, 0.1, 0.0611, 0.0399, 0.0141, 0.01] | [10.0, 2.05, 0.369, 0.198, 0.1, 0.051, 0.0298, 0.01] | 0 | [120.0, 150.0, 200.0, 223.0, 260.0, 300.0, 450.0, 532.0] | [240.0, 300.0, 400.0, 450.0, 530.0, 650.0, 800.0, 1311.0]
HV 50A | HV 50A | 50 | 0 | [10.0, 3.215, 0.597, 0.198, 0.1, 0.0378, 0.022, 0.01] | [10.0, 3.64, 0.854, 0.281, 0.1, 0.0531, 0.022, 0.01] | 0 | [150.0, 170.0, 210.0, 250.0, 294.0, 400.0, 500.0, 711.0] | [300.0, 350.0, 450.0, 550.0, 700.0, 850.0, 1200.0, 1752.0]
HV 6.3A | HV 6.3A | 6.3 | 0 | [10.0, 1.39, 0.344, 0.168, 0.1, 0.056, 0.0263, 0.01] | [10.0, 1.711, 0.516, 0.198, 0.1, 0.0634, 0.0303, 0.01] | 0 | [19.0, 19.5, 20.4, 20.8, 22.0, 25.0, 32.0, 48.0] | [38.0, 40.0, 43.0, 48.0, 53.0, 60.0, 75.0, 118.0]
HV 63A | HV 63A | 63 | 0 | [10.0, 2.84, 0.368, 0.164, 0.1, 0.0621, 0.0378, 0.0195, 0.01] | [10.0, 1.82, 0.344, 0.1, 0.0467, 0.0269, 0.01] | 0 | [189.0, 220.0, 300.0, 350.0, 393.0, 450.0, 530.0, 700.0, 961.0] | [378.0, 500.0, 700.0, 934.0, 1200.0, 1500.0, 2366.0]
HV 80A | HV 80A | 80 | 0 | [10.0, 2.05, 0.369, 0.198, 0.1, 0.051, 0.0298, 0.01] | [10.0, 4.15, 1.03, 0.198, 0.1, 0.051, 0.0172, 0.01] | 0 | [240.0, 300.0, 400.0, 450.0, 530.0, 650.0, 800.0, 1311.0] | [480.0, 550.0, 700.0, 1000.0, 1260.0, 1600.0, 2500.0, 3227.0]
Siemens NH-1-100 | Siemens NH-1-100 | 100 | [5400.0, 2000.0, 400.0, 20.0, 1.0, 0.2, 0.012, 0.004] | 0 | 0 | [150.0, 190.0, 250.0, 430.0, 900.0, 1250.0, 2700.0, 3600.0] | 0 | 0
Siemens NH-1-125 | Siemens NH-1-125 | 125 | [4800.0, 120.0, 7.0, 0.1, 0.004] | 0 | 0 | [180.0, 400.0, 740.0, 2000.0, 4250.0] | 0 | 0
Siemens NH-1-16 | Siemens NH-1-16 | 16 | [4000.0, 400.0, 2.0, 0.1, 0.04, 0.01] | 0 | 0 | [26.0, 35.0, 75.0, 150.0, 200.0, 300.0] | 0 | 0
Siemens NH-1-160 | Siemens NH-1-160 | 160 | [4800.0, 120.0, 7.0, 0.1, 0.004] | 0 | 0 | [210.0, 500.0, 900.0, 2300.0, 5000.0] | 0 | 0
Siemens NH-1-25 | Siemens NH-1-25 | 25 | [4000.0, 1000.0, 10.0, 0.2, 0.02, 0.01] | 0 | 0 | [40.0, 50.0, 100.0, 210.0, 400.0, 500.0] | 0 | 0
Siemens NH-1-50 | Siemens NH-1-50 | 50 | [4000.0, 40.0, 4.0, 1.0, 0.02, 0.01] | 0 | 0 | [86.0, 200.0, 300.0, 400.0, 1000.0, 1280.0] | 0 | 0
Siemens NH-1-63 | Siemens NH-1-63 | 63 | [4000.0, 100.0, 10.0, 2.0, 0.04, 0.01] | 0 | 0 | [100.0, 200.0, 300.0, 400.0, 1000.0, 1500.0] | 0 | 0
Siemens NH-1-80 | Siemens NH-1-80 | 80 | [4800.0, 120.0, 7.0, 0.1, 0.01] | 0 | 0 | [150.58, 250.0, 450.0, 1150.0, 2470.0] | 0 | 0
Siemens NH-2-1000 | Siemens NH-2-1000 | 1000 | [4800.0, 120.0, 7.0, 0.1, 0.004] | 0 | 0 | [1900.0, 3500.0, 8400.0, 24000.0, 52000.0] | 0 | 0
Siemens NH-2-200 | Siemens NH-2-200 | 200 | [4800.0, 120.0, 7.0, 0.1, 0.004] | 0 | 0 | [280.0, 650.0, 1200.0, 3000.0, 7000.0] | 0 | 0
Siemens NH-2-224 | Siemens NH-2-224 | 224 | [4800.0, 120.0, 7.0, 0.2, 0.04, 0.004] | 0 | 0 | [400.0, 750.0, 1453.0, 3025.0, 4315.0, 7600.0] | 0 | 0
Siemens NH-2-250 | Siemens NH-2-250 | 250 | [4800.0, 120.0, 7.0, 0.1, 0.004] | 0 | 0 | [450.0, 800.0, 1650.0, 4000.0, 8500.0] | 0 | 0
Siemens NH-2-315 | Siemens NH-2-315 | 315 | [4800.0, 120.0, 7.0, 0.1, 0.004] | 0 | 0 | [550.0, 920.0, 1900.0, 5000.0, 11000.0] | 0 | 0
Siemens NH-2-355 | Siemens NH-2-355 | 355 | [4800.0, 120.0, 6.0, 0.1, 0.004] | 0 | 0 | [650.0, 1116.27, 2350.0, 5840.0, 12790.0] | 0 | 0
Siemens NH-2-400 | Siemens NH-2-400 | 400 | [4800.0, 120.0, 7.0, 0.1, 0.004] | 0 | 0 | [720.0, 1350.0, 2800.0, 6500.0, 15000.0] | 0 | 0
Siemens NH-2-425 | Siemens NH-2-425 | 425 | [4800.0, 120.0, 7.0, 0.1, 0.004] | 0 | 0 | [850.0, 1500.0, 3050.0, 7500.0, 16500.0] | 0 | 0
Siemens NH-2-630 | Siemens NH-2-630 | 630 | [4800.0, 120.0, 7.0, 0.1, 0.004] | 0 | 0 | [1200.0, 2000.0, 4800.0, 12000.0, 26000.0] | 0 | 0

## res_bus
| vm_pu | va_degree | p_mw | q_mvar
0 | 0.98393 | -0.30929 | 0.0047493 | 0.0011903
1 | 0.98434 | -0.30124 | 0 | 0
2 | 0.98369 | -0.31394 | 0 | 0
3 | 0.98479 | -0.29245 | 0 | 0
4 | 0.97821 | -0.42088 | 0 | 0
5 | 0.9844 | -0.30017 | 0.0024958 | 0.0006255
6 | 0.98576 | -0.27361 | 0 | 0
7 | 0.98864 | -0.2179 | 0 | 0
8 | 0.9896 | -0.19944 | 0 | 0
9 | 0.98774 | -0.23534 | 0.0024397 | 0.00061146
10 | 0.98698 | -0.25006 | 0.00075418 | 0.00018901
11 | 0.97633 | -0.45789 | 0 | 0
12 | 0.97818 | -0.42144 | 0.003944 | 0.00098845
13 | 0.98309 | -0.32432 | 0 | 0
14 | 0.9806 | -0.37294 | 0 | 0
15 | 0.98946 | -0.20093 | 0 | 0
16 | 0.97985 | -0.38757 | 0.071924 | 0.018026
17 | 0.98848 | -0.22008 | 0 | 0
18 | 0.98761 | -0.23695 | 0.0032119 | 0.00080497
19 | 0.98053 | -0.37423 | 0.016524 | 0.0041414
20 | 0.97974 | -0.38973 | 0.019743 | 0.0049482
21 | 0.99564 | -0.082905 | 0 | 0
22 | 0.98892 | -0.21151 | 0.0061667 | 0.0015455
23 | 0.99542 | -0.087073 | 0.02536 | 0.0063558
24 | 0.99637 | -0.068901 | 0.010771 | 0.0026994
25 | 0.98361 | -0.31549 | 0.0020494 | 0.00051362
26 | 0.99287 | -0.13625 | 0 | 0
27 | 0.99224 | -0.14854 | 0.017824 | 0.0044672
28 | 0.99454 | -0.10414 | 0.019007 | 0.0047636
29 | 0.9893 | -0.20511 | 0.024993 | 0.0062638
30 | 0.98819 | -0.22686 | 0.034709 | 0.008699
31 | 0.98734 | -0.24307 | 0.0040129 | 0.0010057
32 | 0.97958 | -0.39297 | 0.0046906 | 0.0011756
33 | 0.97556 | -0.47311 | 0.0023755 | 0.00059535
34 | 0.98751 | -0.23891 | 0.0047329 | 0.0011862
35 | 0.97902 | -0.40394 | 0.023343 | 0.0058504
36 | 0.99702 | -0.056631 | 0 | 0
37 | 0.98343 | -0.31899 | 0.0020205 | 0.00050639
38 | 0.97544 | -0.4753 | 0.0071483 | 0.0017915
39 | 0.98784 | -0.23367 | 0.033641 | 0.0084313
40 | 0.9921 | -0.15124 | 0.0064569 | 0.0016182
41 | 0.99865 | -0.025607 | 0 | 0
42 | 0.99854 | -0.027687 | 0.0082477 | 0.0020671
43 | 0.99758 | -0.045996 | 0.0059312 | 0.0014865
44 | 1 | 0 | -0.41988 | -0.10674
45 | 0.99681 | -0.060714 | 0.025344 | 0.0063518
46 | 0.983 | -0.32752 | 0.0037328 | 0.00093553
47 | 0.9831 | -0.32558 | 0.0058999 | 0.0014787
48 | 0.992 | -0.1532 | 0.0089683 | 0.0022477
49 | 0.99998 | 149.9956 | 0 | 0

## res_line
| p_from_mw | q_from_mvar | p_to_mw | q_to_mvar | pl_mw | ql_mvar | i_from_ka | i_to_ka | i_ka | vm_from_pu | va_from_degree | vm_to_pu | va_to_degree | loading_percent
0 | -0.018314 | -0.0046177 | 0.018321 | 0.0046219 | 7.0606e-06 | 4.2071e-06 | 0.027706 | 0.027706 | 0.027706 | 0.98393 | -0.30929 | 0.98434 | -0.30124 | 7.6116
1 | 0.013565 | 0.0034274 | -0.013561 | -0.0034258 | 3.0212e-06 | 1.6907e-06 | 0.020524 | 0.020524 | 0.020524 | 0.98393 | -0.30929 | 0.98369 | -0.31394 | 5.6385
2 | -0.018321 | -0.0046219 | 0.018329 | 0.0046265 | 7.7124e-06 | 4.5952e-06 | 0.027706 | 0.027706 | 0.027706 | 0.98434 | -0.30124 | 0.98479 | -0.29245 | 7.6116
3 | 0.013561 | 0.0034258 | -0.013492 | -0.003387 | 6.9168e-05 | 3.874e-05 | 0.020524 | 0.020526 | 0.020526 | 0.98369 | -0.31394 | 0.97821 | -0.42088 | 5.639
4 | 0.01622 | 0.0040712 | -0.016214 | -0.0040677 | 5.9661e-06 | 3.4815e-06 | 0.02451 | 0.02451 | 0.02451 | 0.98479 | -0.29245 | 0.9844 | -0.30017 | 6.7336
5 | -0.034548 | -0.0086977 | 0.034579 | 0.0087172 | 3.114e-05 | 1.9542e-05 | 0.052216 | 0.052216 | 0.052216 | 0.98479 | -0.29245 | 0.98576 | -0.27361 | 14.3451
6 | 0.0095482 | 0.0023986 | -0.0095314 | -0.0023905 | 1.6837e-05 | 8.1098e-06 | 0.014526 | 0.014527 | 0.014527 | 0.97821 | -0.42088 | 0.97633 | -0.45789 | 3.991
7 | 0.0039441 | 0.00098842 | -0.003944 | -0.00098845 | 1.0372e-07 | -3.0082e-08 | 0.0059996 | 0.0059996 | 0.0059996 | 0.97821 | -0.42088 | 0.97818 | -0.42144 | 1.6482
8 | 0.013718 | 0.0034422 | -0.013708 | -0.0034366 | 1.002e-05 | 5.6233e-06 | 0.020738 | 0.020738 | 0.020738 | 0.9844 | -0.30017 | 0.98361 | -0.31549 | 5.6972
9 | -0.034579 | -0.0087172 | 0.034618 | 0.0087417 | 3.9014e-05 | 2.4482e-05 | 0.052216 | 0.052216 | 0.052216 | 0.98576 | -0.27361 | 0.98698 | -0.25006 | 14.3451
10 | -0.041887 | -0.010587 | 0.041924 | 0.01061 | 3.7105e-05 | 2.3428e-05 | 0.063076 | 0.063076 | 0.063076 | 0.98864 | -0.2179 | 0.9896 | -0.19944 | 17.3285
11 | 0.041887 | 0.010587 | -0.041852 | -0.010565 | 3.4983e-05 | 2.2088e-05 | 0.063076 | 0.063076 | 0.063076 | 0.98864 | -0.2179 | 0.98774 | -0.23534 | 17.3286
12 | 0.025 | 0.0062679 | -0.024993 | -0.0062638 | 6.7523e-06 | 4.1578e-06 | 0.037592 | 0.037592 | 0.037592 | 0.9896 | -0.19944 | 0.9893 | -0.20511 | 10.3274
13 | 0.068451 | 0.017194 | -0.068361 | -0.017137 | 8.9436e-05 | 5.695e-05 | 0.10294 | 0.10294 | 0.10294 | 0.9896 | -0.19944 | 0.98819 | -0.22686 | 28.2804
14 | -0.13537 | -0.034072 | 0.13578 | 0.034334 | 0.0004102 | 0.00026219 | 0.20361 | 0.20361 | 0.20361 | 0.9896 | -0.19944 | 0.99287 | -0.13625 | 55.9362
15 | 0.039412 | 0.0099531 | -0.039397 | -0.0099439 | 1.4597e-05 | 9.2007e-06 | 0.059401 | 0.059401 | 0.059401 | 0.98774 | -0.23534 | 0.98734 | -0.24307 | 16.3189
16 | -0.035373 | -0.0089307 | 0.035384 | 0.0089382 | 1.1862e-05 | 7.4497e-06 | 0.053353 | 0.053353 | 0.053353 | 0.98698 | -0.25006 | 0.98734 | -0.24307 | 14.6574
17 | 0.0095314 | 0.0023905 | -0.0095245 | -0.0023871 | 6.9101e-06 | 3.3315e-06 | 0.014527 | 0.014528 | 0.014528 | 0.97633 | -0.45789 | 0.97556 | -0.47311 | 3.9911
18 | 0.059801 | 0.01506 | -0.059663 | -0.014972 | 0.00013867 | 8.8178e-05 | 0.090542 | 0.090542 | 0.090542 | 0.98309 | -0.32432 | 0.9806 | -0.37294 | 24.8743
19 | -0.13665 | -0.034409 | 0.13746 | 0.034928 | 0.00081142 | 0.00051866 | 0.20689 | 0.20689 | 0.20689 | 0.98309 | -0.32432 | 0.98946 | -0.20093 | 56.8383
20 | 0.076847 | 0.019349 | -0.076616 | -0.019201 | 0.0002316 | 0.00014765 | 0.11635 | 0.11635 | 0.11635 | 0.98309 | -0.32432 | 0.97985 | -0.38757 | 31.9641
21 | 0.016525 | 0.004142 | -0.016524 | -0.0041414 | 1.0116e-06 | 5.9334e-07 | 0.025077 | 0.025077 | 0.025077 | 0.9806 | -0.37294 | 0.98053 | -0.37423 | 6.8892
22 | 0.043137 | 0.01083 | -0.043103 | -0.010808 | 3.4513e-05 | 2.1818e-05 | 0.065466 | 0.065466 | 0.065466 | 0.9806 | -0.37294 | 0.97974 | -0.38973 | 17.9851
23 | -0.15159 | -0.038471 | 0.15245 | 0.039023 | 0.00086591 | 0.00055189 | 0.22814 | 0.22814 | 0.22814 | 0.98946 | -0.20093 | 0.99564 | -0.082905 | 31.3378
24 | 0.0061699 | 0.0015463 | -0.0061667 | -0.0015455 | 3.1098e-06 | 7.5381e-07 | 0.0092786 | 0.0092791 | 0.0092791 | 0.98946 | -0.20093 | 0.98892 | -0.21151 | 2.5492
25 | 0.0079588 | 0.0019966 | -0.0079516 | -0.0019937 | 7.2619e-06 | 2.9134e-06 | 0.01197 | 0.01197 | 0.01197 | 0.98946 | -0.20093 | 0.98848 | -0.22008 | 3.2885
26 | 0.0046918 | 0.0011756 | -0.0046906 | -0.0011756 | 1.2078e-06 | -2.5904e-08 | 0.007125 | 0.0071252 | 0.0071252 | 0.97985 | -0.38757 | 0.97958 | -0.39297 | 1.9575
27 | 0.0079516 | 0.0019937 | -0.0079452 | -0.0019911 | 6.3894e-06 | 2.5663e-06 | 0.01197 | 0.011971 | 0.011971 | 0.98848 | -0.22008 | 0.98761 | -0.23695 | 3.2887
28 | 0.0047333 | 0.0011862 | -0.0047329 | -0.0011862 | 4.4299e-07 | -1.3668e-08 | 0.0071316 | 0.0071317 | 0.0071317 | 0.98761 | -0.23695 | 0.98751 | -0.23891 | 1.9593
29 | 0.023359 | 0.0058601 | -0.023343 | -0.0058504 | 1.5815e-05 | 9.7002e-06 | 0.03548 | 0.03548 | 0.03548 | 0.97974 | -0.38973 | 0.97902 | -0.40394 | 9.7472
30 | 0.025365 | 0.0063589 | -0.02536 | -0.0063558 | 5.0368e-06 | 3.102e-06 | 0.037909 | 0.037909 | 0.037909 | 0.99564 | -0.082905 | 0.99542 | -0.087073 | 10.4147
31 | -0.17782 | -0.045382 | 0.17794 | 0.045458 | 0.00012039 | 7.6517e-05 | 0.26605 | 0.26605 | 0.26605 | 0.99564 | -0.082905 | 0.99637 | -0.068901 | 24.3633
32 | -0.18871 | -0.048158 | 0.18882 | 0.048229 | 0.00011194 | 7.1199e-05 | 0.28213 | 0.28213 | 0.28213 | 0.99637 | -0.068901 | 0.99702 | -0.056631 | 25.8363
33 | 0.011659 | 0.0029229 | -0.011657 | -0.0029219 | 1.944e-06 | 1.0327e-06 | 0.017638 | 0.017638 | 0.017638 | 0.98361 | -0.31549 | 0.98343 | -0.31899 | 4.8455
34 | 0.033272 | 0.0083468 | -0.033252 | -0.0083346 | 1.9476e-05 | 1.2195e-05 | 0.049867 | 0.049867 | 0.049867 | 0.99287 | -0.13625 | 0.99224 | -0.14854 | 13.6998
35 | -0.16906 | -0.042681 | 0.16932 | 0.042847 | 0.00026054 | 0.00016619 | 0.25347 | 0.25347 | 0.25347 | 0.99287 | -0.13625 | 0.99454 | -0.10414 | 34.818
36 | 0.015428 | 0.0038674 | -0.015426 | -0.0038663 | 1.983e-06 | 1.1416e-06 | 0.023137 | 0.023137 | 0.023137 | 0.99224 | -0.14854 | 0.9921 | -0.15124 | 6.3563
37 | -0.18832 | -0.047611 | 0.18904 | 0.048064 | 0.00071218 | 0.00045299 | 0.28191 | 0.28191 | 0.28191 | 0.99454 | -0.10414 | 0.99865 | -0.025607 | 25.8161
38 | 0.033652 | 0.0084381 | -0.033641 | -0.0084313 | 1.091e-05 | 6.8373e-06 | 0.050675 | 0.050675 | 0.050675 | 0.98819 | -0.22686 | 0.98784 | -0.23367 | 13.9217
39 | 0.007149 | 0.0017918 | -0.0071483 | -0.0017915 | 7.453e-07 | 2.6832e-07 | 0.010904 | 0.010904 | 0.010904 | 0.97556 | -0.47311 | 0.97544 | -0.4753 | 2.9957
40 | 0.025349 | 0.0063548 | -0.025344 | -0.0063518 | 4.9301e-06 | 3.0355e-06 | 0.037833 | 0.037833 | 0.037833 | 0.99702 | -0.056631 | 0.99681 | -0.060714 | 10.3937
41 | -0.21417 | -0.054584 | 0.21428 | 0.054654 | 0.00010999 | 7.0056e-05 | 0.31997 | 0.31997 | 0.31997 | 0.99702 | -0.056631 | 0.99758 | -0.045996 | 29.3009
42 | 0.0096361 | 0.0024155 | -0.0096331 | -0.0024141 | 3.0225e-06 | 1.4535e-06 | 0.01458 | 0.014581 | 0.014581 | 0.98343 | -0.31899 | 0.9831 | -0.32558 | 4.0057
43 | 0.0089691 | 0.002248 | -0.0089683 | -0.0022477 | 8.4042e-07 | 3.7798e-07 | 0.013453 | 0.013453 | 0.013453 | 0.9921 | -0.15124 | 0.992 | -0.1532 | 3.6958
44 | -0.41771 | -0.10641 | 0.41823 | 0.10674 | 0.00051672 | 0.00033028 | 0.62301 | 0.62301 | 0.62301 | 0.99865 | -0.025607 | 1 | 0 | 57.0526
45 | 0.22868 | 0.058346 | -0.22866 | -0.058331 | 2.2977e-05 | 1.4643e-05 | 0.3411 | 0.3411 | 0.3411 | 0.99865 | -0.025607 | 0.99854 | -0.027687 | 31.2365
46 | 0.22041 | 0.056264 | -0.22021 | -0.05614 | 0.0001948 | 0.00012411 | 0.32881 | 0.32881 | 0.32881 | 0.99854 | -0.027687 | 0.99758 | -0.045996 | 30.111
47 | -0.0037328 | -0.00093553 | 0.0037331 | 0.00093538 | 3.4591e-07 | -1.4491e-07 | 0.0056505 | 0.0056504 | 0.0056505 | 0.983 | -0.32752 | 0.9831 | -0.32558 | 1.5523

## res_trafo
| p_hv_mw | q_hv_mvar | p_lv_mw | q_lv_mvar | pl_mw | ql_mvar | i_hv_ka | i_lv_ka | vm_hv_pu | va_hv_degree | vm_lv_pu | va_lv_degree | loading_percent
0 | -1.2729e-15 | -1.3162e-15 | 0.00165 | 1.2699e-07 | 0.00165 | 1.2699e-07 | 5.2857e-17 | 0.0023815 | 0.99998 | 149.9956 | 1 | 0 | 0.2619

## res_ext_grid
| p_mw | q_mvar
0 | 0.44524 | 0.1131

## res_load
| p_mw | q_mvar
0 | 0.0047493 | 0.0011903
1 | 0.0024958 | 0.0006255
2 | 0.0024397 | 0.00061146
3 | 0.00075418 | 0.00018901
4 | 0.003944 | 0.00098845
5 | 0.071924 | 0.018026
6 | 0.0032119 | 0.00080497
7 | 0.016524 | 0.0041414
8 | 0.019743 | 0.0049482
9 | 0.0061667 | 0.0015455
10 | 0.02536 | 0.0063558
11 | 0.010771 | 0.0026994
12 | 0.0020494 | 0.00051362
13 | 0.017824 | 0.0044672
14 | 0.019007 | 0.0047636
15 | 0.024993 | 0.0062638
16 | 0.034709 | 0.008699
17 | 0.0040129 | 0.0010057
18 | 0.0046906 | 0.0011756
19 | 0.0023755 | 0.00059535
20 | 0.0047329 | 0.0011862
21 | 0.023343 | 0.0058504
22 | 0.0020205 | 0.00050639
23 | 0.0071483 | 0.0017915
24 | 0.033641 | 0.0084313
25 | 0.0064569 | 0.0016182
26 | 0.0082477 | 0.0020671
27 | 0.0059312 | 0.0014865
28 | 0.02536 | 0.0063558
29 | 0.025344 | 0.0063518
30 | 0.0037328 | 0.00093553
31 | 0.0058999 | 0.0014787
32 | 0.0089683 | 0.0022477

## dtypes
| element | column | dtype
0 | bus | name | object
1 | bus | vn_kv | float64
2 | bus | type | object
3 | bus | zone | object
4 | bus | in_service | bool
5 | load | name | object
6 | load | bus | uint32
7 | load | p_mw | float64
8 | load | q_mvar | float64
9 | load | const_z_percent | float64
10 | load | const_i_percent | float64
11 | load | sn_mva | float64
12 | load | scaling | float64
13 | load | in_service | bool
14 | load | type | object
15 | ext_grid | name | object
16 | ext_grid | bus | uint32
17 | ext_grid | vm_pu | float64
18 | ext_grid | va_degree | float64
19 | ext_grid | slack_weight | float64
20 | ext_grid | in_service | bool
21 | line | name | object
22 | line | std_type | object
23 | line | from_bus | uint32
24 | line | to_bus | uint32
25 | line | length_km | float64
26 | line | r_ohm_per_km | float64
27 | line | x_ohm_per_km | float64
28 | line | c_nf_per_km | float64
29 | line | g_us_per_km | float64
30 | line | max_i_ka | float64
31 | line | df | float64
32 | line | parallel | uint32
33 | line | type | object
34 | line | in_service | bool
35 | trafo | name | object
36 | trafo | std_type | object
37 | trafo | hv_bus | uint32
38 | trafo | lv_bus | uint32
39 | trafo | sn_mva | float64
40 | trafo | vn_hv_kv | float64
41 | trafo | vn_lv_kv | float64
42 | trafo | vk_percent | float64
43 | trafo | vkr_percent | float64
44 | trafo | pfe_kw | float64
45 | trafo | i0_percent | float64
46 | trafo | shift_degree | float64
47 | trafo | tap_side | object
48 | trafo | tap_neutral | int32
49 | trafo | tap_min | int32
50 | trafo | tap_max | int32
51 | trafo | tap_step_percent | float64
52 | trafo | tap_step_degree | float64
53 | trafo | tap_pos | int32
54 | trafo | tap_phase_shifter | bool
55 | trafo | parallel | uint32
56 | trafo | df | float64
57 | trafo | in_service | bool
58 | line_geodata | coords | object
59 | bus_geodata | x | float64
60 | bus_geodata | y | float64
61 | bus_geodata | coords | object
62 | res_bus | vm_pu | float64
63 | res_bus | va_degree | float64
64 | res_bus | p_mw | float64
65 | res_bus | q_mvar | float64
66 | res_line | p_from_mw | float64
67 | res_line | q_from_mvar | float64
68 | res_line | p_to_mw | float64
69 | res_line | q_to_mvar | float64
70 | res_line | pl_mw | float64
71 | res_line | ql_mvar | float64
72 | res_line | i_from_ka | float64
73 | res_line | i_to_ka | float64
74 | res_line | i_ka | float64
75 | res_line | vm_from_pu | float64
76 | res_line | va_from_degree | float64
77 | res_line | vm_to_pu | float64
78 | res_line | va_to_degree | float64
79 | res_line | loading_percent | float64
80 | res_trafo | p_hv_mw | float64
81 | res_trafo | q_hv_mvar | float64
82 | res_trafo | p_lv_mw | float64
83 | res_trafo | q_lv_mvar | float64
84 | res_trafo | pl_mw | float64
85 | res_trafo | ql_mvar | float64
86 | res_trafo | i_hv_ka | float64
87 | res_trafo | i_lv_ka | float64
88 | res_trafo | vm_hv_pu | float64
89 | res_trafo | va_hv_degree | float64
90 | res_trafo | vm_lv_pu | float64
91 | res_trafo | va_lv_degree | float64
92 | res_trafo | loading_percent | float64
93 | res_ext_grid | p_mw | float64
94 | res_ext_grid | q_mvar | float64
95 | res_load | p_mw | float64
96 | res_load | q_mvar | float64

## parameters
| version | format_version | converged | OPF_converged | name | f_hz | sn_mva
0 | 2.14.6 | 2.14.0 | TRUE | FALSE |  | 50 | 1