## bus
| name | vn_kv | type | zone | in_service
0 | bus_LV_1711-46_0_6_node_0 | 0.4 | n |  | TRUE
1 | bus_LV_1711-46_0_6_node_1 | 0.4 | n |  | TRUE
2 | bus_LV_1711-46_0_6_node_2 | 0.4 | n |  | TRUE
3 | bus_LV_1711-46_0_6_node_3 | 0.4 | n |  | TRUE
4 | bus_LV_1711-46_0_6_node_4 | 0.4 | n |  | TRUE
5 | bus_LV_1711-46_0_6_node_5 | 0.4 | n |  | TRUE
6 | bus_LV_1711-46_0_6_node_6 | 0.4 | n |  | TRUE
7 | bus_LV_1711-46_0_6_node_7 | 0.4 | n |  | TRUE
8 | bus_LV_1711-46_0_6_node_20 | 0.4 | n |  | TRUE
9 | bus_LV_1711-46_0_6_node_18 | 0.4 | n |  | TRUE
10 | bus_LV_1711-46_0_6_node_33 | 0.4 | n |  | TRUE
11 | bus_LV_1711-46_0_6_node_42 | 0.4 | n |  | TRUE
12 | bus_LV_1711-46_0_6_node_19 | 0.4 | n |  | TRUE
13 | bus_LV_1711-46_0_6_node_17 | 0.4 | n |  | TRUE
14 | bus_LV_1711-46_0_6_node_34 | 0.4 | n |  | TRUE
15 | bus_LV_1711-46_0_6_node_12 | 0.4 | n |  | TRUE
16 | bus_LV_1711-46_0_6_node_8 | 0.4 | n |  | TRUE
17 | bus_LV_1711-46_0_6_node_10 | 0.4 | n |  | TRUE
18 | bus_LV_1711-46_0_6_node_16 | 0.4 | n |  | TRUE
19 | bus_LV_1711-46_0_6_node_13 | 0.4 | n |  | TRUE
20 | bus_LV_1711-46_0_6_node_11 | 0.4 | n |  | TRUE
21 | bus_LV_1711-46_0_6_node_43 | 0.4 | n |  | TRUE
22 | bus_LV_1711-46_0_6_node_21 | 0.4 | n |  | TRUE
23 | bus_LV_1711-46_0_6_node_15 | 0.4 | n |  | TRUE
24 | bus_LV_1711-46_0_6_node_32 | 0.4 | n |  | TRUE
25 | bus_LV_1711-46_0_6_node_31 | 0.4 | n |  | TRUE
26 | bus_LV_1711-46_0_6_node_48 | 0.4 | n |  | TRUE
27 | bus_LV_1711-46_0_6_node_22 | 0.4 | n |  | TRUE
28 | bus_LV_1711-46_0_6_node_40 | 0.4 | n |  | TRUE
29 | bus_LV_1711-46_0_6_node_44 | 0.4 | n |  | TRUE
30 | bus_LV_1711-46_0_6_node_36 | 0.4 | n |  | TRUE
31 | bus_LV_1711-46_0_6_node_35 | 0.4 | n |  | TRUE
32 | bus_LV_1711-46_0_6_node_38 | 0.4 | n |  | TRUE
33 | bus_LV_1711-46_0_6_node_23 | 0.4 | n |  | TRUE
34 | bus_LV_1711-46_0_6_node_26 | 0.4 | n |  | TRUE
35 | bus_LV_1711-46_0_6_node_27 | 0.4 | n |  | TRUE
36 | bus_LV_1711-46_0_6_node_30 | 0.4 | n |  | TRUE
37 | bus_LV_1711-46_0_6_node_29 | 0.4 | n |  | TRUE
38 | bus_LV_1711-46_0_6_node_28 | 0.4 | n |  | TRUE
39 | bus_LV_1711-46_0_6_node_37 | 0.4 | n |  | TRUE
40 | bus_LV_1711-46_0_6_node_41 | 0.4 | n |  | TRUE
41 | bus_LV_1711-46_0_6_node_39 | 0.4 | n |  | TRUE
42 | bus_LV_1711-46_0_6_node_45 | 0.4 | n |  | TRUE
43 | bus_LV_1711-46_0_6_node_47 | 0.4 | n |  | TRUE
44 | bus_LV_1711-46_0_6_node_46 | 0.4 | n |  | TRUE
45 | bus_MV_228_0_node_46 | 20 | n |  | TRUE

## load
| name | bus | p_mw | q_mvar | const_z_percent | const_i_percent | sn_mva | scaling | in_service | type
0 | LV_1711-46_0_6_load_0 | 0 | 0.020603 | 0.0051635 | 0 | 0 |  | 1 | TRUE | wye
1 | LV_1711-46_0_6_load_1 | 1 | 0.0098952 | 0.00248 | 0 | 0 |  | 1 | TRUE | wye
2 | LV_1711-46_0_6_load_2 | 2 | 0.0044513 | 0.0011156 | 0 | 0 |  | 1 | TRUE | wye
3 | LV_1711-46_0_6_load_4 | 4 | 0.011313 | 0.0028353 | 0 | 0 |  | 1 | TRUE | wye
4 | LV_1711-46_0_6_load_5 | 5 | 0.0086222 | 0.0021609 | 0 | 0 |  | 1 | TRUE | wye
5 | LV_1711-46_0_6_load_6 | 6 | 0.033417 | 0.0083751 | 0 | 0 |  | 1 | TRUE | wye
6 | LV_1711-46_0_6_load_7 | 7 | 0.01704 | 0.0042707 | 0 | 0 |  | 1 | TRUE | wye
7 | LV_1711-46_0_6_load_20 | 8 | 0.0098737 | 0.0024746 | 0 | 0 |  | 1 | TRUE | wye
8 | LV_1711-46_0_6_load_18 | 9 | 0.013797 | 0.0034579 | 0 | 0 |  | 1 | TRUE | wye
9 | LV_1711-46_0_6_load_33 | 10 | 0.011898 | 0.0029818 | 0 | 0 |  | 1 | TRUE | wye
10 | LV_1711-46_0_6_load_42 | 11 | 0.021544 | 0.0053993 | 0 | 0 |  | 1 | TRUE | wye
11 | LV_1711-46_0_6_load_19 | 12 | 0.010098 | 0.0025308 | 0 | 0 |  | 1 | TRUE | wye
12 | LV_1711-46_0_6_load_17 | 13 | 0.011663 | 0.002923 | 0 | 0 |  | 1 | TRUE | wye
13 | LV_1711-46_0_6_load_34 | 14 | 0.0042804 | 0.0010728 | 0 | 0 |  | 1 | TRUE | wye
14 | LV_1711-46_0_6_load_8 | 16 | 0.022355 | 0.0056027 | 0 | 0 |  | 1 | TRUE | wye
15 | LV_1711-46_0_6_load_16 | 18 | 0.015122 | 0.00379 | 0 | 0 |  | 1 | TRUE | wye
16 | LV_1711-46_0_6_load_11 | 20 | 0.013221 | 0.0033135 | 0 | 0 |  | 1 | TRUE | wye
17 | LV_1711-46_0_6_load_43 | 21 | 0.020289 | 0.005085 | 0 | 0 |  | 1 | TRUE | wye
18 | LV_1711-46_0_6_load_21 | 22 | 0.012442 | 0.0031183 | 0 | 0 |  | 1 | TRUE | wye
19 | LV_1711-46_0_6_load_32 | 24 | 0.0065254 | 0.0016354 | 0 | 0 |  | 1 | TRUE | wye
20 | LV_1711-46_0_6_load_31 | 25 | 0.0048523 | 0.0012161 | 0 | 0 |  | 1 | TRUE | wye
21 | LV_1711-46_0_6_load_48 | 26 | 0.013716 | 0.0034375 | 0 | 0 |  | 1 | TRUE | wye
22 | LV_1711-46_0_6_load_22 | 27 | 0.011699 | 0.0029321 | 0 | 0 |  | 1 | TRUE | wye
23 | LV_1711-46_0_6_load_40 | 28 | 0.021188 | 0.0053103 | 0 | 0 |  | 1 | TRUE | wye
24 | LV_1711-46_0_6_load_44 | 29 | 0.011335 | 0.0028409 | 0 | 0 |  | 1 | TRUE | wye
25 | LV_1711-46_0_6_load_36 | 30 | 0.01498 | 0.0037544 | 0 | 0 |  | 1 | TRUE | wye
26 | LV_1711-46_0_6_load_35 | 31 | 0.025019 | 0.0062703 | 0 | 0 |  | 1 | TRUE | wye
27 | LV_1711-46_0_6_load_38 | 32 | 0.0043233 | 0.0010835 | 0 | 0 |  | 1 | TRUE | wye
28 | LV_1711-46_0_6_load_23 | 33 | 0.0072983 | 0.0018291 | 0 | 0 |  | 1 | TRUE | wye
29 | LV_1711-46_0_6_load_26 | 34 | 0.0056038 | 0.0014045 | 0 | 0 |  | 1 | TRUE | wye
30 | LV_1711-46_0_6_load_27 | 35 | 0.0054671 | 0.0013702 | 0 | 0 |  | 1 | TRUE | wye
31 | LV_1711-46_0_6_load_30 | 36 | 0.004997 | 0.0012524 | 0 | 0 |  | 1 | TRUE | wye
32 | LV_1711-46_0_6_load_29 | 37 | 0.0043668 | 0.0010944 | 0 | 0 |  | 1 | TRUE | wye
33 | LV_1711-46_0_6_load_28 | 38 | 0.0084738 | 0.0021237 | 0 | 0 |  | 1 | TRUE | wye
34 | LV_1711-46_0_6_load_41 | 40 | 0.0053618 | 0.0013438 | 0 | 0 |  | 1 | TRUE | wye
35 | LV_1711-46_0_6_load_39 | 41 | 0.010162 | 0.0025469 | 0 | 0 |  | 1 | TRUE | wye
36 | LV_1711-46_0_6_load_45 | 42 | 0.011639 | 0.0029171 | 0 | 0 |  | 1 | TRUE | wye
37 | LV_1711-46_0_6_load_47 | 43 | 0.014087 | 0.0035306 | 0 | 0 |  | 1 | TRUE | wye
38 | LV_1711-46_0_6_load_46 | 44 | 0.012829 | 0.0032152 | 0 | 0 |  | 1 | TRUE | wye

## ext_grid
| name | bus | vm_pu | va_degree | slack_weight | in_service
0 |  | 3 | 1 | 0 | 1 | TRUE

## line
| name | std_type | from_bus | to_bus | length_km | r_ohm_per_km | x_ohm_per_km | c_nf_per_km | g_us_per_km | max_i_ka | df | parallel | type | in_service
0 | LV_1711-46_0_6_line_0 |  | 0 | 1 | 0.0064051 | 0.125 | 0.08 | 261 | 0 | 0.364 | 1 | 2 | cs | TRUE
1 | LV_1711-46_0_6_line_1 |  | 0 | 2 | 0.0032472 | 0.125 | 0.08 | 261 | 0 | 0.364 | 1 | 1 | cs | TRUE
2 | LV_1711-46_0_6_line_2 |  | 1 | 3 | 0.013004 | 0.125 | 0.08 | 261 | 0 | 0.364 | 1 | 2 | cs | TRUE
3 | LV_1711-46_0_6_line_3 |  | 2 | 4 | 0.013498 | 0.125 | 0.08 | 261 | 0 | 0.364 | 1 | 1 | cs | TRUE
4 | LV_1711-46_0_6_line_4 |  | 3 | 5 | 0.016553 | 0.125 | 0.08 | 261 | 0 | 0.364 | 1 | 1 | cs | TRUE
5 | LV_1711-46_0_6_line_5 |  | 3 | 6 | 0.032038 | 0.125 | 0.08 | 261 | 0 | 0.364 | 1 | 1 | cs | TRUE
6 | LV_1711-46_0_6_line_6 |  | 3 | 7 | 0.010067 | 0.125 | 0.08 | 261 | 0 | 0.364 | 1 | 2 | cs | TRUE
7 | LV_1711-46_0_6_line_7 |  | 4 | 8 | 0.014328 | 0.125 | 0.08 | 261 | 0 | 0.364 | 1 | 1 | cs | TRUE
8 | LV_1711-46_0_6_line_8 |  | 5 | 9 | 0.0050198 | 0.125 | 0.08 | 261 | 0 | 0.364 | 1 | 1 | cs | TRUE
9 | LV_1711-46_0_6_line_9 |  | 6 | 10 | 0.0038993 | 0.125 | 0.08 | 261 | 0 | 0.364 | 1 | 1 | cs | TRUE
10 | LV_1711-46_0_6_line_10 |  | 7 | 11 | 0.013088 | 0.125 | 0.08 | 261 | 0 | 0.364 | 1 | 1 | cs | TRUE
11 | LV_1711-46_0_6_line_11 |  | 8 | 12 | 0.005176 | 0.125 | 0.08 | 261 | 0 | 0.364 | 1 | 1 | cs | TRUE
12 | LV_1711-46_0_6_line_12 |  | 9 | 13 | 0.0014135 | 0.125 | 0.08 | 261 | 0 | 0.364 | 1 | 1 | cs | TRUE
13 | LV_1711-46_0_6_line_13 |  | 10 | 14 | 0.0059861 | 0.125 | 0.08 | 261 | 0 | 0.364 | 1 | 1 | cs | TRUE
14 | LV_1711-46_0_6_line_14 |  | 11 | 15 | 0.012847 | 0.125 | 0.08 | 261 | 0 | 0.364 | 1 | 1 | cs | TRUE
15 | LV_1711-46_0_6_line_15 |  | 12 | 18 | 0.0053777 | 0.125 | 0.08 | 261 | 0 | 0.364 | 1 | 1 | cs | TRUE
16 | LV_1711-46_0_6_line_16 |  | 13 | 20 | 0.0063593 | 0.125 | 0.08 | 261 | 0 | 0.364 | 1 | 1 | cs | TRUE
17 | LV_1711-46_0_6_line_17 |  | 14 | 40 | 0.0043812 | 0.125 | 0.08 | 261 | 0 | 0.364 | 1 | 1 | cs | TRUE
18 | LV_1711-46_0_6_line_18 |  | 15 | 21 | 0.013667 | 0.125 | 0.08 | 261 | 0 | 0.364 | 1 | 1 | cs | TRUE
19 | LV_1711-46_0_6_line_19 |  | 16 | 17 | 0.017454 | 0.125 | 0.08 | 261 | 0 | 0.364 | 1 | 1 | cs | TRUE
20 | LV_1711-46_0_6_line_20 |  | 17 | 18 | 0.0055226 | 0.125 | 0.08 | 261 | 0 | 0.364 | 1 | 1 | cs | TRUE
21 | LV_1711-46_0_6_line_21 |  | 17 | 19 | 0.0211 | 0.125 | 0.08 | 261 | 0 | 0.364 | 1 | 1 | cs | TRUE
22 | LV_1711-46_0_6_line_22 |  | 19 | 22 | 0.029279 | 0.125 | 0.08 | 261 | 0 | 0.364 | 1 | 1 | cs | TRUE
23 | LV_1711-46_0_6_line_23 |  | 21 | 26 | 0.007726 | 0.125 | 0.08 | 261 | 0 | 0.364 | 1 | 1 | cs | TRUE
24 | LV_1711-46_0_6_line_24 |  | 22 | 27 | 0.011465 | 0.125 | 0.08 | 261 | 0 | 0.364 | 1 | 1 | cs | TRUE
25 | LV_1711-46_0_6_line_25 |  | 23 | 24 | 0.022312 | 0.125 | 0.08 | 261 | 0 | 0.364 | 1 | 1 | cs | TRUE
26 | LV_1711-46_0_6_line_26 |  | 23 | 25 | 0.043781 | 0.125 | 0.08 | 261 | 0 | 0.364 | 1 | 1 | cs | TRUE
27 | LV_1711-46_0_6_line_27 |  | 24 | 32 | 0.006719 | 0.125 | 0.08 | 261 | 0 | 0.364 | 1 | 1 | cs | TRUE
28 | LV_1711-46_0_6_line_28 |  | 26 | 43 | 0.0059472 | 0.125 | 0.08 | 261 | 0 | 0.364 | 1 | 1 | cs | TRUE
29 | LV_1711-46_0_6_line_29 |  | 27 | 33 | 0.011919 | 0.125 | 0.08 | 261 | 0 | 0.364 | 1 | 1 | cs | TRUE
30 | LV_1711-46_0_6_line_30 |  | 28 | 29 | 0.0077544 | 0.125 | 0.08 | 261 | 0 | 0.364 | 1 | 1 | cs | TRUE
31 | LV_1711-46_0_6_line_31 |  | 29 | 42 | 0.0052813 | 0.125 | 0.08 | 261 | 0 | 0.364 | 1 | 1 | cs | TRUE
32 | LV_1711-46_0_6_line_32 |  | 30 | 31 | 0.013588 | 0.125 | 0.08 | 261 | 0 | 0.364 | 1 | 1 | cs | TRUE
33 | LV_1711-46_0_6_line_33 |  | 31 | 39 | 0.012151 | 0.125 | 0.08 | 261 | 0 | 0.364 | 1 | 1 | cs | TRUE
34 | LV_1711-46_0_6_line_34 |  | 32 | 39 | 0.00035746 | 0.125 | 0.08 | 261 | 0 | 0.364 | 1 | 1 | cs | TRUE
35 | LV_1711-46_0_6_line_35 |  | 33 | 34 | 0.013672 | 0.125 | 0.08 | 261 | 0 | 0.364 | 1 | 1 | cs | TRUE
36 | LV_1711-46_0_6_line_36 |  | 34 | 35 | 0.01182 | 0.125 | 0.08 | 261 | 0 | 0.364 | 1 | 1 | cs | TRUE
37 | LV_1711-46_0_6_line_37 |  | 35 | 38 | 0.0037023 | 0.125 | 0.08 | 261 | 0 | 0.364 | 1 | 1 | cs | TRUE
38 | LV_1711-46_0_6_line_38 |  | 36 | 37 | 0.020284 | 0.125 | 0.08 | 261 | 0 | 0.364 | 1 | 1 | cs | TRUE
39 | LV_1711-46_0_6_line_39 |  | 37 | 38 | 0.010325 | 0.125 | 0.08 | 261 | 0 | 0.364 | 1 | 1 | cs | TRUE
40 | LV_1711-46_0_6_line_40 |  | 39 | 41 | 0.003206 | 0.125 | 0.08 | 261 | 0 | 0.364 | 1 | 1 | cs | TRUE
41 | LV_1711-46_0_6_line_41 |  | 40 | 41 | 0.006898 | 0.125 | 0.08 | 261 | 0 | 0.364 | 1 | 1 | cs | TRUE
42 | LV_1711-46_0_6_line_42 |  | 42 | 44 | 0.00571 | 0.125 | 0.08 | 261 | 0 | 0.364 | 1 | 1 | cs | TRUE
43 | LV_1711-46_0_6_line_43 |  | 43 | 44 | 0.0063103 | 0.125 | 0.08 | 261 | 0 | 0.364 | 1 | 1 | cs | TRUE

## trafo
| name | std_type | hv_bus | lv_bus | sn_mva | vn_hv_kv | vn_lv_kv | vk_percent | vkr_percent | pfe_kw | i0_percent | shift_degree | tap_side | tap_neutral | tap_min | tap_max | tap_step_percent | tap_step_degree | tap_pos | tap_phase_shifter | parallel | df | in_service
0 | LV_1711-46_0_6_trafo_3 | 0.63 MVA 20/0.4 kV | 45 | 3 | 0.63 | 20 | 0.4 | 6 | 1.206 | 1.65 | 0.2619 | 150 | hv | 0 | -2 | 2 | 2.5 | 0 | 0 | FALSE | 1 | 1 | TRUE

## line_geodata
| x0 | y0 | x1 | y1 | x2 | y2 | x3 | y3
0 | 2681708.5656 | 1224571.8405 | 2681702.2385 | 1224570.8437
1 | 2681708.5656 | 1224571.8405 | 2681708.5656 | 1224571.8405 | 2681711.0312 | 1224573.9536 | 2681711.0312 | 1224573.9536
2 | 2681689.3925 | 1224568.8198 | 2681702.2385 | 1224570.8437
3 | 2681711.0312 | 1224573.9536 | 2681712.1731 | 1224576.3931 | 2681713.3197 | 1224587.1368
4 | 2681689.3925 | 1224568.8198 | 2681689.4356 | 1224585.373
5 | 2681689.3925 | 1224568.8198 | 2681691.5931 | 1224552.1387 | 2681695.8246 | 1224537.5272
6 | 2681689.3925 | 1224568.8198 | 2681679.3301 | 1224569.1104
7 | 2681714.8404 | 1224601.3842 | 2681713.3197 | 1224587.1368
8 | 2681689.4487 | 1224590.3927 | 2681689.4356 | 1224585.373
9 | 2681695.8246 | 1224537.5272 | 2681696.003 | 1224536.9112 | 2681697.2147 | 1224533.8869
10 | 2681679.3301 | 1224569.1104 | 2681666.2473 | 1224569.4882
11 | 2681715.3897 | 1224606.531 | 2681714.8404 | 1224601.3842
12 | 2681689.4524 | 1224591.8062 | 2681689.4487 | 1224590.3927
13 | 2681699.4411 | 1224528.3302 | 2681697.2147 | 1224533.8869
14 | 2681653.4059 | 1224569.8602 | 2681658.3367 | 1224569.7166 | 2681666.2473 | 1224569.4882
15 | 2681715.3897 | 1224606.531 | 2681715.9604 | 1224611.8783
16 | 2681689.469 | 1224598.1655 | 2681689.4524 | 1224591.8062
17 | 2681699.4411 | 1224528.3302 | 2681701.0705 | 1224524.2633
18 | 2681653.4059 | 1224569.8602 | 2681653.0337 | 1224563.284 | 2681652.5527 | 1224556.2199
19 | 2681716.5466 | 1224617.3697 | 2681699.0975 | 1224617.7905
20 | 2681716.5466 | 1224617.3697 | 2681715.9604 | 1224611.8783
21 | 2681718.2671 | 1224638.3965 | 2681716.5466 | 1224617.3697
22 | 2681718.2671 | 1224638.3965 | 2681724.6675 | 1224634.4817 | 2681732.8707 | 1224626.8447 | 2681740.8621 | 1224619.928
23 | 2681652.0279 | 1224548.5118 | 2681652.5527 | 1224556.2199
24 | 2681740.8621 | 1224619.928 | 2681749.5312 | 1224612.4246
25 | 2681715.8187 | 1224487.6276 | 2681707.4748 | 1224508.321
26 | 2681715.8187 | 1224487.6276 | 2681740.8689 | 1224498.9125 | 2681750.9795 | 1224502.0201 | 2681756.5564 | 1224503.3301
27 | 2681707.4748 | 1224508.321 | 2681704.9622 | 1224514.5526
28 | 2681651.6239 | 1224542.5783 | 2681652.0279 | 1224548.5118
29 | 2681749.5312 | 1224612.4246 | 2681758.543 | 1224604.6247
30 | 2681649.9219 | 1224517.5801 | 2681650.4487 | 1224525.3166
31 | 2681650.4487 | 1224525.3166 | 2681650.8074 | 1224530.5858
32 | 2681692.8458 | 1224512.9288 | 2681679.2932 | 1224511.9509
33 | 2681704.8285 | 1224514.8841 | 2681694.9502 | 1224513.0806 | 2681692.8458 | 1224512.9288
34 | 2681704.9622 | 1224514.5526 | 2681704.8285 | 1224514.8841
35 | 2681758.543 | 1224604.6247 | 2681768.8807 | 1224595.6772
36 | 2681768.8807 | 1224595.6772 | 2681777.8183 | 1224587.9415
37 | 2681777.8183 | 1224587.9415 | 2681780.6176 | 1224585.5186
38 | 2681803.761 | 1224565.4876 | 2681788.4242 | 1224578.7619
39 | 2681780.6176 | 1224585.5186 | 2681788.4242 | 1224578.7619
40 | 2681704.8285 | 1224514.8841 | 2681703.6361 | 1224517.8601
41 | 2681703.6361 | 1224517.8601 | 2681701.0705 | 1224524.2633
42 | 2681650.8074 | 1224530.5858 | 2681651.1953 | 1224536.2826
43 | 2681651.1953 | 1224536.2826 | 2681651.6239 | 1224542.5783

## bus_geodata
| x | y | coords
0 | 2681708.5656 | 1224571.8405
1 | 2681702.2385 | 1224570.8437
2 | 2681711.0312 | 1224573.9536
3 | 2681689.3925 | 1224568.8198
4 | 2681713.3197 | 1224587.1368
5 | 2681689.4356 | 1224585.373
6 | 2681695.8246 | 1224537.5272
7 | 2681679.3301 | 1224569.1104
8 | 2681714.8404 | 1224601.3842
9 | 2681689.4487 | 1224590.3927
10 | 2681697.2147 | 1224533.8869
11 | 2681666.2473 | 1224569.4882
12 | 2681715.3897 | 1224606.531
13 | 2681689.4524 | 1224591.8062
14 | 2681699.4411 | 1224528.3302
15 | 2681653.4059 | 1224569.8602
16 | 2681699.0975 | 1224617.7905
17 | 2681716.5466 | 1224617.3697
18 | 2681715.9604 | 1224611.8783
19 | 2681718.2671 | 1224638.3965
20 | 2681689.469 | 1224598.1655
21 | 2681652.5527 | 1224556.2199
22 | 2681740.8621 | 1224619.928
23 | 2681715.8187 | 1224487.6276
24 | 2681707.4748 | 1224508.321
25 | 2681756.5564 | 1224503.3301
26 | 2681652.0279 | 1224548.5118
27 | 2681749.5312 | 1224612.4246
28 | 2681649.9219 | 1224517.5801
29 | 2681650.4487 | 1224525.3166
30 | 2681679.2932 | 1224511.9509
31 | 2681692.8458 | 1224512.9288
32 | 2681704.9622 | 1224514.5526
33 | 2681758.543 | 1224604.6247
34 | 2681768.8807 | 1224595.6772
35 | 2681777.8183 | 1224587.9415
36 | 2681803.761 | 1224565.4876
37 | 2681788.4242 | 1224578.7619
38 | 2681780.6176 | 1224585.5186
39 | 2681704.8285 | 1224514.8841
40 | 2681701.0705 | 1224524.2633
41 | 2681703.6361 | 1224517.8601
42 | 2681650.8074 | 1224530.5858
43 | 2681651.6239 | 1224542.5783
44 | 2681651.1953 | 1224536.2826
45 | 2681689.5207 | 1224618.0215

## line_std_types
| c_nf_per_km | r_ohm_per_km | x_ohm_per_km | max_i_ka | type | q_mm2 | alpha | voltage_rating
NAYY 4x50 SE | 210 | 0.642 | 0.083 | 0.142 | cs | 50 | 0.00403 | LV
NAYY 4x120 SE | 264 | 0.225 | 0.08 | 0.242 | cs | 120 | 0.00403 | LV
NAYY 4x150 SE | 261 | 0.208 | 0.08 | 0.27 | cs | 150 | 0.00403 | LV
NA2XS2Y 1x95 RM/25 12/20 kV | 216 | 0.313 | 0.132 | 0.252 | cs | 95 | 0.00403 | MV
NA2XS2Y 1x185 RM/25 12/20 kV | 273 | 0.161 | 0.117 | 0.362 | cs | 185 | 0.00403 | MV
NA2XS2Y 1x240 RM/25 12/20 kV | 304 | 0.122 | 0.112 | 0.421 | cs | 240 | 0.00403 | MV
NA2XS2Y 1x95 RM/25 6/10 kV | 315 | 0.313 | 0.123 | 0.249 | cs | 95 | 0.00403 | MV
NA2XS2Y 1x185 RM/25 6/10 kV | 406 | 0.161 | 0.11 | 0.358 | cs | 185 | 0.00403 | MV
NA2XS2Y 1x240 RM/25 6/10 kV | 456 | 0.122 | 0.105 | 0.416 | cs | 240 | 0.00403 | MV
NA2XS2Y 1x150 RM/25 12/20 kV | 250 | 0.206 | 0.116 | 0.319 | cs | 150 | 0.00403 | MV
NA2XS2Y 1x120 RM/25 12/20 kV | 230 | 0.253 | 0.119 | 0.283 | cs | 120 | 0.00403 | MV
NA2XS2Y 1x70 RM/25 12/20 kV | 190 | 0.443 | 0.132 | 0.22 | cs | 70 | 0.00403 | MV
NA2XS2Y 1x150 RM/25 6/10 kV | 360 | 0.206 | 0.11 | 0.315 | cs | 150 | 0.00403 | MV
NA2XS2Y 1x120 RM/25 6/10 kV | 340 | 0.253 | 0.113 | 0.28 | cs | 120 | 0.00403 | MV
NA2XS2Y 1x70 RM/25 6/10 kV | 280 | 0.443 | 0.123 | 0.217 | cs | 70 | 0.00403 | MV
N2XS(FL)2Y 1x120 RM/35 64/110 kV | 112 | 0.153 | 0.166 | 0.366 | cs | 120 | 0.00393 | HV
N2XS(FL)2Y 1x185 RM/35 64/110 kV | 125 | 0.099 | 0.156 | 0.457 | cs | 185 | 0.00393 | HV
N2XS(FL)2Y 1x240 RM/35 64/110 kV | 135 | 0.075 | 0.149 | 0.526 | cs | 240 | 0.00393 | HV
N2XS(FL)2Y 1x300 RM/35 64/110 kV | 144 | 0.06 | 0.144 | 0.588 | cs | 300 | 0.00393 | HV
15-AL1/3-ST1A 0.4 | 11 | 1.8769 | 0.35 | 0.105 | ol | 16 | 0.00403 | LV
24-AL1/4-ST1A 0.4 | 11.25 | 1.2012 | 0.335 | 0.14 | ol | 24 | 0.00403 | LV
48-AL1/8-ST1A 0.4 | 12.2 | 0.5939 | 0.3 | 0.21 | ol | 48 | 0.00403 | LV
94-AL1/15-ST1A 0.4 | 13.2 | 0.306 | 0.29 | 0.35 | ol | 94 | 0.00403 | LV
34-AL1/6-ST1A 10.0 | 9.7 | 0.8342 | 0.36 | 0.17 | ol | 34 | 0.00403 | MV
48-AL1/8-ST1A 10.0 | 10.1 | 0.5939 | 0.35 | 0.21 | ol | 48 | 0.00403 | MV
70-AL1/11-ST1A 10.0 | 10.4 | 0.4132 | 0.339 | 0.29 | ol | 70 | 0.00403 | MV
94-AL1/15-ST1A 10.0 | 10.75 | 0.306 | 0.33 | 0.35 | ol | 94 | 0.00403 | MV
122-AL1/20-ST1A 10.0 | 11.1 | 0.2376 | 0.323 | 0.41 | ol | 122 | 0.00403 | MV
149-AL1/24-ST1A 10.0 | 11.25 | 0.194 | 0.315 | 0.47 | ol | 149 | 0.00403 | MV
34-AL1/6-ST1A 20.0 | 9.15 | 0.8342 | 0.382 | 0.17 | ol | 34 | 0.00403 | MV
48-AL1/8-ST1A 20.0 | 9.5 | 0.5939 | 0.372 | 0.21 | ol | 48 | 0.00403 | MV
70-AL1/11-ST1A 20.0 | 9.7 | 0.4132 | 0.36 | 0.29 | ol | 70 | 0.00403 | MV
94-AL1/15-ST1A 20.0 | 10 | 0.306 | 0.35 | 0.35 | ol | 94 | 0.00403 | MV
122-AL1/20-ST1A 20.0 | 10.3 | 0.2376 | 0.344 | 0.41 | ol | 122 | 0.00403 | MV
149-AL1/24-ST1A 20.0 | 10.5 | 0.194 | 0.337 | 0.47 | ol | 149 | 0.00403 | MV
184-AL1/30-ST1A 20.0 | 10.75 | 0.1571 | 0.33 | 0.535 | ol | 184 | 0.00403 | MV
243-AL1/39-ST1A 20.0 | 11 | 0.1188 | 0.32 | 0.645 | ol | 243 | 0.00403 | MV
48-AL1/8-ST1A 110.0 | 8 | 0.5939 | 0.46 | 0.21 | ol | 48 | 0.00403 | HV
70-AL1/11-ST1A 110.0 | 8.4 | 0.4132 | 0.45 | 0.29 | ol | 70 | 0.00403 | HV
94-AL1/15-ST1A 110.0 | 8.65 | 0.306 | 0.44 | 0.35 | ol | 94 | 0.00403 | HV
122-AL1/20-ST1A 110.0 | 8.5 | 0.2376 | 0.43 | 0.41 | ol | 122 | 0.00403 | HV
149-AL1/24-ST1A 110.0 | 8.75 | 0.194 | 0.41 | 0.47 | ol | 149 | 0.00403 | HV
184-AL1/30-ST1A 110.0 | 8.8 | 0.1571 | 0.4 | 0.535 | ol | 184 | 0.00403 | HV
243-AL1/39-ST1A 110.0 | 9 | 0.1188 | 0.39 | 0.645 | ol | 243 | 0.00403 | HV
305-AL1/39-ST1A 110.0 | 9.2 | 0.0949 | 0.38 | 0.74 | ol | 305 | 0.00403 | HV
490-AL1/64-ST1A 110.0 | 9.75 | 0.059 | 0.37 | 0.96 | ol | 490 | 0.00403 | HV
679-AL1/86-ST1A 110.0 | 9.95 | 0.042 | 0.36 | 1.15 | ol | 679 | 0.00403 | HV
490-AL1/64-ST1A 220.0 | 10 | 0.059 | 0.285 | 0.96 | ol | 490 | 0.00403 | HV
679-AL1/86-ST1A 220.0 | 11.7 | 0.042 | 0.275 | 1.15 | ol | 679 | 0.00403 | HV
490-AL1/64-ST1A 380.0 | 11 | 0.059 | 0.253 | 0.96 | ol | 490 | 0.00403 | HV
679-AL1/86-ST1A 380.0 | 14.6 | 0.042 | 0.25 | 1.15 | ol | 679 | 0.00403 | HV

## trafo_std_types
| i0_percent | pfe_kw | vkr_percent | sn_mva | vn_lv_kv | vn_hv_kv | vk_percent | shift_degree | vector_group | tap_side | tap_neutral | tap_min | tap_max | tap_step_degree | tap_step_percent | tap_phase_shifter
160 MVA 380/110 kV | 0.06 | 60 | 0.25 | 160 | 110 | 380 | 12.2 | 0 | Yy0 | hv | 0 | -9 | 9 | 0 | 1.5 | FALSE
100 MVA 220/110 kV | 0.06 | 55 | 0.26 | 100 | 110 | 220 | 12 | 0 | Yy0 | hv | 0 | -9 | 9 | 0 | 1.5 | FALSE
63 MVA 110/20 kV | 0.04 | 22 | 0.32 | 63 | 20 | 110 | 18 | 150 | YNd5 | hv | 0 | -9 | 9 | 0 | 1.5 | FALSE
40 MVA 110/20 kV | 0.05 | 18 | 0.34 | 40 | 20 | 110 | 16.2 | 150 | YNd5 | hv | 0 | -9 | 9 | 0 | 1.5 | FALSE
25 MVA 110/20 kV | 0.07 | 14 | 0.41 | 25 | 20 | 110 | 12 | 150 | YNd5 | hv | 0 | -9 | 9 | 0 | 1.5 | FALSE
63 MVA 110/10 kV | 0.04 | 22 | 0.32 | 63 | 10 | 110 | 18 | 150 | YNd5 | hv | 0 | -9 | 9 | 0 | 1.5 | FALSE
40 MVA 110/10 kV | 0.05 | 18 | 0.34 | 40 | 10 | 110 | 16.2 | 150 | YNd5 | hv | 0 | -9 | 9 | 0 | 1.5 | FALSE
25 MVA 110/10 kV | 0.07 | 14 | 0.41 | 25 | 10 | 110 | 12 | 150 | YNd5 | hv | 0 | -9 | 9 | 0 | 1.5 | FALSE
0.25 MVA 20/0.4 kV | 0.32 | 0.8 | 1.44 | 0.25 | 0.4 | 20 | 6 | 150 | Yzn5 | hv | 0 | -2 | 2 | 0 | 2.5 | FALSE
0.4 MVA 20/0.4 kV | 0.3375 | 1.35 | 1.425 | 0.4 | 0.4 | 20 | 6 | 150 | Dyn5 | hv | 0 | -2 | 2 | 0 | 2.5 | FALSE
0.63 MVA 20/0.4 kV | 0.2619 | 1.65 | 1.206 | 0.63 | 0.4 | 20 | 6 | 150 | Dyn5 | hv | 0 | -2 | 2 | 0 | 2.5 | FALSE
0.25 MVA 10/0.4 kV | 0.24 | 0.6 | 1.2 | 0.25 | 0.4 | 10 | 4 | 150 | Dyn5 | hv | 0 | -2 | 2 | 0 | 2.5 | FALSE
0.4 MVA 10/0.4 kV | 0.2375 | 0.95 | 1.325 | 0.4 | 0.4 | 10 | 4 | 150 | Dyn5 | hv | 0 | -2 | 2 | 0 | 2.5 | FALSE
0.63 MVA 10/0.4 kV | 0.1873 | 1.18 | 1.0794 | 0.63 | 0.4 | 10 | 4 | 150 | Dyn5 | hv | 0 | -2 | 2 | 0 | 2.5 | FALSE

## trafo3w_std_types
| sn_hv_mva | sn_mv_mva | sn_lv_mva | vn_hv_kv | vn_mv_kv | vn_lv_kv | vk_hv_percent | vk_mv_percent | vk_lv_percent | vkr_hv_percent | vkr_mv_percent | vkr_lv_percent | pfe_kw | i0_percent | shift_mv_degree | shift_lv_degree | vector_group | tap_side | tap_neutral | tap_min | tap_max | tap_step_percent
63/25/38 MVA 110/20/10 kV | 63 | 25 | 38 | 110 | 20 | 10 | 10.4 | 10.4 | 10.4 | 0.28 | 0.32 | 0.35 | 35 | 0.89 | 0 | 0 | YN0yn0yn0 | hv | 0 | -10 | 10 | 1.2
63/25/38 MVA 110/10/10 kV | 63 | 25 | 38 | 110 | 10 | 10 | 10.4 | 10.4 | 10.4 | 0.28 | 0.32 | 0.35 | 35 | 0.89 | 0 | 0 | YN0yn0yn0 | hv | 0 | -10 | 10 | 1.2

## fuse_std_types
| fuse_type | i_rated_a | t_avg | t_min | t_total | x_avg | x_min | x_total
HV 100A | HV 100A | 100 | 0 | [10.0, 3.64, 0.854, 0.281, 0.1, 0.0531, 0.022, 0.01] | [10.0, 4.267, 1.21, 0.403, 0.1, 0.058, 0.022, 0.01] | 0 | [300.0, 350.0, 450.0, 550.0, 700.0, 850.0, 1200.0, 1752.0] | [600.0, 700.0, 900.0, 1150.0, 1665.0, 2000.0, 3000.0, 4313.0]
HV 10A | HV 10A | 10 | 0 | [10.0, 1675.0, 0.344, 0.156, 0.1, 0.0417, 0.0171, 0.01] | [10.0, 1.3, 0.3, 0.155, 0.1, 0.0555, 0.023, 0.01] | 0 | [30.0, 32.0, 35.0, 37.0, 39.0, 50.0, 70.0, 88.0] | [60.0, 70.0, 80.0, 87.0, 94.0, 110.0, 150.0, 216.0]
HV 125A | HV 125A | 125 | 0 | [10.0, 1.82, 0.344, 0.1, 0.0467, 0.0269, 0.01] | [10.0, 2.478, 0.426, 0.1, 0.0427, 0.0211, 0.01] | 0 | [375.0, 500.0, 700.0, 925.0, 1200.0, 1500.0, 2341.0] | [750.0, 1000.0, 1500.0, 2200.0, 3000.0, 4000.0, 5765.0]
HV 160A | HV 160A | 160 | 0 | [10.0, 4.15, 1.03, 0.198, 0.1, 0.051, 0.0172, 0.01] | [10.0, 2.3, 0.734, 0.274, 0.1, 0.046, 0.0177, 0.01] | 0 | [480.0, 550.0, 700.0, 1000.0, 1260.0, 1600.0, 2500.0, 3227.0] | [960.0, 1300.0, 1700.0, 2200.0, 2996.0, 4000.0, 6000.0, 7946.0]
HV 16A | HV 16A | 16 | 0 | [10.0, 0.352, 0.164, 0.1, 0.0649, 0.0342, 0.01] | [10.0, 2.34, 0.722, 0.181, 0.1, 0.055, 0.0296, 0.01] | 0 | [48.0, 60.0, 65.0, 71.0, 80.0, 100.0, 162.0] | [96.0, 110.0, 125.0, 150.0, 168.0, 200.0, 250.0, 398.0]
HV 200A | HV 200A | 200 | 0 | [10.0, 4.267, 1.21, 0.403, 0.1, 0.058, 0.022, 0.01] | [10.0, 3.73, 1.654, 0.328, 0.1, 0.0531, 0.019, 0.01] | 0 | [600.0, 700.0, 900.0, 1150.0, 1665.0, 2000.0, 3000.0, 4313.0] | [1200.0, 1500.0, 1800.0, 2700.0, 3960.0, 5000.0, 7500.0, 10620.0]
HV 20A | HV 20A | 20 | 0 | [10.0, 1.3, 0.3, 0.155, 0.1, 0.0555, 0.023, 0.01] | [10.0, 1.3, 0.161, 0.1, 0.0611, 0.0399, 0.0141, 0.01] | 0 | [60.0, 70.0, 80.0, 87.0, 94.0, 110.0, 150.0, 216.0] | [120.0, 150.0, 200.0, 223.0, 260.0, 300.0, 450.0, 532.0]
HV 25A | HV 25A | 25 | 0 | [10.0, 2.512, 0.833, 0.299, 0.1, 0.0372, 0.0223, 0.01] | [10.0, 3.125, 0.597, 0.198, 0.1, 0.0378, 0.022, 0.01] | 0 | [75.0, 82.0, 90.0, 100.0, 124.0, 170.0, 200.0, 289.0] | [150.0, 170.0, 210.0, 250.0, 294.0, 400.0, 500.0, 711.0]
HV 31.5A | HV 31.5A | 31.5 | 0 | [10.0, 2.34, 0.722, 0.181, 0.1, 0.055, 0.0296, 0.01] | [10.0, 2.84, 0.368, 0.164, 0.1, 0.0621, 0.0378, 0.0195, 0.01] | 0 | [95.0, 110.0, 125.0, 150.0, 165.0, 200.0, 250.0, 390.0] | [189.0, 220.0, 300.0, 350.0, 393.0, 450.0, 530.0, 700.0, 960.0]
HV 40A | HV 40A | 40 | 0 | [10.0, 1.3, 0.161, 0.1, 0.0611, 0.0399, 0.0141, 0.01] | [10.0, 2.05, 0.369, 0.198, 0.1, 0.051, 0.0298, 0.01] | 0 | [120.0, 150.0, 200.0, 223.0, 260.0, 300.0, 450.0, 532.0] | [240.0, 300.0, 400.0, 450.0, 530.0, 650.0, 800.0, 1311.0]
HV 50A | HV 50A | 50 | 0 | [10.0, 3.215, 0.597, 0.198, 0.1, 0.0378, 0.022, 0.01] | [10.0, 3.64, 0.854, 0.281, 0.1, 0.0531, 0.022, 0.01] | 0 | [150.0, 170.0, 210.0, 250.0, 294.0, 400.0, 500.0, 711.0] | [300.0, 350.0, 450.0, 550.0, 700.0, 850.0, 1200.0, 1752.0]
HV 6.3A | HV 6.3A | 6.3 | 0 | [10.0, 1.39, 0.344, 0.168, 0.1, 0.056, 0.0263, 0.01] | [10.0, 1.711, 0.516, 0.198, 0.1, 0.0634, 0.0303, 0.01] | 0 | [19.0, 19.5, 20.4, 20.8, 22.0, 25.0, 32.0, 48.0] | [38.0, 40.0, 43.0, 48.0, 53.0, 60.0, 75.0, 118.0]
HV 63A | HV 63A | 63 | 0 | [10.0, 2.84, 0.368, 0.164, 0.1, 0.0621, 0.0378, 0.0195, 0.01] | [10.0, 1.82, 0.344, 0.1, 0.0467, 0.0269, 0.01] | 0 | [189.0, 220.0, 300.0, 350.0, 393.0, 450.0, 530.0, 700.0, 961.0] | [378.0, 500.0, 700.0, 934.0, 1200.0, 1500.0, 2366.0]
HV 80A | HV 80A | 80 | 0 | [10.0, 2.05, 0.369, 0.198, 0.1, 0.051, 0.0298, 0.01] | [10.0, 4.15, 1.03, 0.198, 0.1, 0.051, 0.0172, 0.01] | 0 | [240.0, 300.0, 400.0, 450.0, 530.0, 650.0, 800.0, 1311.0] | [480.0, 550.0, 700.0, 1000.0, 1260.0, 1600.0, 2500.0, 3227.0]
Siemens NH-1-100 | Siemens NH-1-100 | 100 | [5400.0, 2000.0, 400.0, 20.0, 1.0, 0.2, 0.012, 0.004] | 0 | 0 | [150.0, 190.0, 250.0, 430.0, 900.0, 1250.0, 2700.0, 3600.0] | 0 | 0
Siemens NH-1-125 | Siemens NH-1-125 | 125 | [4800.0, 120.0, 7.0, 0.1, 0.004] | 0 | 0 | [180.0, 400.0, 740.0, 2000.0, 4250.0] | 0 | 0
Siemens NH-1-16 | Siemens NH-1-16 | 16 | [4000.0, 400.0, 2.0, 0.1, 0.04, 0.01] | 0 | 0 | [26.0, 35.0, 75.0, 150.0, 200.0, 300.0] | 0 | 0
Siemens NH-1-160 | Siemens NH-1-160 | 160 | [4800.0, 120.0, 7.0, 0.1, 0.004] | 0 | 0 | [210.0, 500.0, 900.0, 2300.0, 5000.0] | 0 | 0
Siemens NH-1-25 | Siemens NH-1-25 | 25 | [4000.0, 1000.0, 10.0, 0.2, 0.02, 0.01] | 0 | 0 | [40.0, 50.0, 100.0, 210.0, 400.0, 500.0] | 0 | 0
Siemens NH-1-50 | Siemens NH-1-50 | 50 | [4000.0, 40.0, 4.0, 1.0, 0.02, 0.01] | 0 | 0 | [86.0, 200.0, 300.0, 400.0, 1000.0, 1280.0] | 0 | 0
Siemens NH-1-63 | Siemens NH-1-63 | 63 | [4000.0, 100.0, 10.0, 2.0, 0.04, 0.01] | 0 | 0 | [100.0, 200.0, 300.0, 400.0, 1000.0, 1500.0] | 0 | 0
Siemens NH-1-80 | Siemens NH-1-80 | 80 | [4800.0, 120.0, 7.0, 0.1, 0.01] | 0 | 0 | [150.58, 250.0, 450.0, 1150.0, 2470.0] | 0 | 0
Siemens NH-2-1000 | Siemens NH-2-1000 | 1000 | [4800.0, 120.0, 7.0, 0.1, 0.004] | 0 | 0 | [1900.0, 3500.0, 8400.0, 24000.0, 52000.0] | 0 | 0
Siemens NH-2-200 | Siemens NH-2-200 | 200 | [4800.0, 120.0, 7.0, 0.1, 0.004] | 0 | 0 | [280.0, 650.0, 1200.0, 3000.0, 7000.0] | 0 | 0
Siemens NH-2-224 | Siemens NH-2-224 | 224 | [4800.0, 120.0, 7.0, 0.2, 0.04, 0.004] | 0 | 0 | [400.0, 750.0, 1453.0, 3025.0, 4315.0, 7600.0] | 0 | 0
Siemens NH-2-250 | Siemens NH-2-250 | 250 | [4800.0, 120.0, 7.0, 0.1, 0.004] | 0 | 0 | [450.0, 800.0, 1650.0, 4000.0, 8500.0] | 0 | 0
Siemens NH-2-315 | Siemens NH-2-315 | 315 | [4800.0, 120.0, 7.0, 0.1, 0.004] | 0 | 0 | [550.0, 920.0, 1900.0, 5000.0, 11000.0] | 0 | 0
Siemens NH-2-355 | Siemens NH-2-355 | 355 | [4800.0, 120.0, 6.0, 0.1, 0.004] | 0 | 0 | [650.0, 1116.27, 2350.0, 5840.0, 12790.0] | 0 | 0
Siemens NH-2-400 | Siemens NH-2-400 | 400 | [4800.0, 120.0, 7.0, 0.1, 0.004] | 0 | 0 | [720.0, 1350.0, 2800.0, 6500.0, 15000.0] | 0 | 0
Siemens NH-2-425 | Siemens NH-2-425 | 425 | [4800.0, 120.0, 7.0, 0.1, 0.004] | 0 | 0 | [850.0, 1500.0, 3050.0, 7500.0, 16500.0] | 0 | 0
Siemens NH-2-630 | Siemens NH-2-630 | 630 | [4800.0, 120.0, 7.0, 0.1, 0.004] | 0 | 0 | [1200.0, 2000.0, 4800.0, 12000.0, 26000.0] | 0 | 0

## res_bus
| vm_pu | va_degree | p_mw | q_mvar
0 | 0.99858 | -0.027238 | 0.020603 | 0.0051635
1 | 0.99903 | -0.018612 | 0.0098952 | 0.00248
2 | 0.99818 | -0.034822 | 0.0044513 | 0.0011156
3 | 1 | 0 | -0.47963 | -0.12062
4 | 0.99659 | -0.065358 | 0.011313 | 0.0028353
5 | 0.99929 | -0.013657 | 0.0086222 | 0.0021609
6 | 0.99647 | -0.067706 | 0.033417 | 0.0083751
7 | 0.99934 | -0.012612 | 0.01704 | 0.0042707
8 | 0.99504 | -0.095026 | 0.0098737 | 0.0024746
9 | 0.99911 | -0.017047 | 0.013797 | 0.0034579
10 | 0.99616 | -0.07369 | 0.011898 | 0.0029818
11 | 0.99783 | -0.041581 | 0.021544 | 0.0053993
12 | 0.99453 | -0.10486 | 0.010098 | 0.0025308
13 | 0.99908 | -0.017661 | 0.011663 | 0.002923
14 | 0.99575 | -0.081632 | 0.0042804 | 0.0010728
15 | 0.9966 | -0.065243 | 0 | 0
16 | 0.99328 | -0.12909 | 0.022355 | 0.0056027
17 | 0.99363 | -0.1222 | 0 | 0
18 | 0.99405 | -0.11414 | 0.015122 | 0.00379
19 | 0.99247 | -0.14471 | 0 | 0
20 | 0.99901 | -0.01913 | 0.013221 | 0.0033135
21 | 0.99529 | -0.090479 | 0.020289 | 0.005085
22 | 0.99085 | -0.17603 | 0.012442 | 0.0031183
23 | 0.99472 | -0.10161 | 0 | 0
24 | 0.99481 | -0.099704 | 0.0065254 | 0.0016354
25 | 0.99452 | -0.10535 | 0.0048523 | 0.0012161
26 | 0.99469 | -0.10201 | 0.013716 | 0.0034375
27 | 0.99034 | -0.18578 | 0.011699 | 0.0029321
28 | 0.99344 | -0.12619 | 0.021188 | 0.0053103
29 | 0.99359 | -0.12329 | 0.011335 | 0.0028409
30 | 0.99426 | -0.11041 | 0.01498 | 0.0037544
31 | 0.99445 | -0.10682 | 0.025019 | 0.0062703
32 | 0.99488 | -0.098357 | 0.0043233 | 0.0010835
33 | 0.98995 | -0.19345 | 0.0072983 | 0.0018291
34 | 0.98959 | -0.20049 | 0.0056038 | 0.0014045
35 | 0.98933 | -0.20539 | 0.0054671 | 0.0013702
36 | 0.98909 | -0.2101 | 0.004997 | 0.0012524
37 | 0.98918 | -0.20829 | 0.0043668 | 0.0010944
38 | 0.98927 | -0.20657 | 0.0084738 | 0.0021237
39 | 0.99489 | -0.098258 | 0 | 0
40 | 0.99547 | -0.087119 | 0.0053618 | 0.0013438
41 | 0.99505 | -0.095114 | 0.010162 | 0.0025469
42 | 0.99375 | -0.12025 | 0.011639 | 0.0029171
43 | 0.99431 | -0.10946 | 0.014087 | 0.0035306
44 | 0.99398 | -0.11581 | 0.012829 | 0.0032152
45 | 0.99998 | 149.9956 | 0 | 0

## res_line
| p_from_mw | q_from_mvar | p_to_mw | q_to_mvar | pl_mw | ql_mvar | i_from_ka | i_to_ka | i_ka | vm_from_pu | va_from_degree | vm_to_pu | va_to_degree | loading_percent
0 | -0.15491 | -0.039114 | 0.15498 | 0.039154 | 6.4053e-05 | 4.0826e-05 | 0.23094 | 0.23094 | 0.23094 | 0.99858 | -0.027238 | 0.99903 | -0.018612 | 31.7229
1 | 0.13431 | 0.03395 | -0.13426 | -0.033919 | 4.8826e-05 | 3.1206e-05 | 0.20024 | 0.20024 | 0.20024 | 0.99858 | -0.027238 | 0.99818 | -0.034822 | 55.0115
2 | -0.16487 | -0.041634 | 0.16502 | 0.041728 | 0.00014718 | 9.3851e-05 | 0.24568 | 0.24568 | 0.24568 | 0.99903 | -0.018612 | 1 | 0 | 33.7474
3 | 0.12981 | 0.032803 | -0.12962 | -0.032682 | 0.00018973 | 0.00012125 | 0.19361 | 0.19361 | 0.19361 | 0.99818 | -0.034822 | 0.99659 | -0.065358 | 53.1885
4 | 0.047342 | 0.01188 | -0.047311 | -0.01186 | 3.0809e-05 | 1.9501e-05 | 0.070451 | 0.070451 | 0.070451 | 1 | 0 | 0.99929 | -0.013657 | 19.3546
5 | 0.12134 | 0.03061 | -0.12095 | -0.03036 | 0.00039195 | 0.00025043 | 0.18062 | 0.18062 | 0.18062 | 1 | 0 | 0.99647 | -0.067706 | 49.6215
6 | 0.14428 | 0.036399 | -0.1442 | -0.036344 | 8.707e-05 | 5.5461e-05 | 0.21478 | 0.21478 | 0.21478 | 1 | 0 | 0.99934 | -0.012612 | 29.5027
7 | 0.11831 | 0.029847 | -0.11814 | -0.029739 | 0.00016779 | 0.0001072 | 0.17671 | 0.17671 | 0.17671 | 0.99659 | -0.065358 | 0.99504 | -0.095026 | 48.548
8 | 0.038689 | 0.0096993 | -0.038683 | -0.0096953 | 6.2479e-06 | 3.9329e-06 | 0.057612 | 0.057612 | 0.057612 | 0.99929 | -0.013657 | 0.99911 | -0.017047 | 15.8274
9 | 0.087528 | 0.021984 | -0.087503 | -0.021968 | 2.4987e-05 | 1.5941e-05 | 0.13072 | 0.13072 | 0.13072 | 0.99647 | -0.067706 | 0.99616 | -0.07369 | 35.9125
10 | 0.12716 | 0.032073 | -0.12698 | -0.03196 | 0.00017608 | 0.00011252 | 0.18941 | 0.18941 | 0.18941 | 0.99934 | -0.012612 | 0.99783 | -0.041581 | 52.0349
11 | 0.10827 | 0.027265 | -0.10821 | -0.027232 | 5.0908e-05 | 3.2514e-05 | 0.16195 | 0.16195 | 0.16195 | 0.99504 | -0.095026 | 0.99453 | -0.10486 | 44.4916
12 | 0.024886 | 0.0062374 | -0.024885 | -0.006237 | 7.2814e-07 | 4.475e-07 | 0.037063 | 0.037063 | 0.037063 | 0.99911 | -0.017047 | 0.99908 | -0.017661 | 10.1822
13 | 0.075606 | 0.018987 | -0.075577 | -0.018968 | 2.8638e-05 | 1.825e-05 | 0.11295 | 0.11295 | 0.11295 | 0.99616 | -0.07369 | 0.99575 | -0.081632 | 31.0301
14 | 0.10544 | 0.026561 | -0.10532 | -0.026485 | 0.00011917 | 7.6102e-05 | 0.15728 | 0.15728 | 0.15728 | 0.99783 | -0.041581 | 0.9966 | -0.065243 | 43.2088
15 | 0.098116 | 0.024702 | -0.098073 | -0.024674 | 4.3483e-05 | 2.7759e-05 | 0.14684 | 0.14684 | 0.14684 | 0.99453 | -0.10486 | 0.99405 | -0.11414 | 40.3409
16 | 0.013222 | 0.003314 | -0.013221 | -0.0033135 | 9.2481e-07 | 5.0861e-07 | 0.019693 | 0.019693 | 0.019693 | 0.99908 | -0.017661 | 0.99901 | -0.01913 | 5.4101
17 | 0.071297 | 0.017896 | -0.071278 | -0.017884 | 1.8653e-05 | 1.1881e-05 | 0.10655 | 0.10655 | 0.10655 | 0.99575 | -0.081632 | 0.99547 | -0.087119 | 29.2728
18 | 0.10532 | 0.026485 | -0.10519 | -0.026404 | 0.00012678 | 8.0962e-05 | 0.15728 | 0.15728 | 0.15728 | 0.9966 | -0.065243 | 0.99529 | -0.090479 | 43.2088
19 | -0.022355 | -0.0056027 | 0.022362 | 0.0056072 | 7.341e-06 | 4.4723e-06 | 0.03349 | 0.03349 | 0.03349 | 0.99328 | -0.12909 | 0.99363 | -0.1222 | 9.2005
20 | -0.082919 | -0.020863 | 0.082951 | 0.020884 | 3.1948e-05 | 2.0375e-05 | 0.1242 | 0.1242 | 0.1242 | 0.99363 | -0.1222 | 0.99405 | -0.11414 | 34.1221
21 | 0.060556 | 0.015256 | -0.060491 | -0.015215 | 6.5113e-05 | 4.1399e-05 | 0.090714 | 0.090715 | 0.090715 | 0.99363 | -0.1222 | 0.99247 | -0.14471 | 24.9216
22 | 0.060491 | 0.015215 | -0.060401 | -0.015157 | 9.0354e-05 | 5.7449e-05 | 0.090715 | 0.090715 | 0.090715 | 0.99247 | -0.14471 | 0.99085 | -0.17603 | 24.9216
23 | 0.084901 | 0.021319 | -0.084854 | -0.021289 | 4.669e-05 | 2.9781e-05 | 0.12695 | 0.12695 | 0.12695 | 0.99529 | -0.090479 | 0.99469 | -0.10201 | 34.8754
24 | 0.047959 | 0.012039 | -0.047937 | -0.012025 | 2.2307e-05 | 1.4129e-05 | 0.07203 | 0.07203 | 0.07203 | 0.99085 | -0.17603 | 0.99034 | -0.18578 | 19.7884
25 | -0.0048532 | -0.0012161 | 0.0048536 | 0.0012161 | 4.4099e-07 | -7.4285e-09 | 0.0072599 | 0.0072598 | 0.0072599 | 0.99472 | -0.10161 | 0.99481 | -0.099704 | 1.9945
26 | 0.0048532 | 0.0012161 | -0.0048523 | -0.0012161 | 8.6535e-07 | -1.4386e-08 | 0.0072599 | 0.0072601 | 0.0072601 | 0.99472 | -0.10161 | 0.99452 | -0.10535 | 1.9945
27 | -0.011379 | -0.0028515 | 0.01138 | 0.0028519 | 7.2992e-07 | 3.7991e-07 | 0.01702 | 0.01702 | 0.01702 | 0.99481 | -0.099704 | 0.99488 | -0.098357 | 4.6759
28 | 0.071138 | 0.017852 | -0.071113 | -0.017836 | 2.5261e-05 | 1.609e-05 | 0.10643 | 0.10643 | 0.10643 | 0.99469 | -0.10201 | 0.99431 | -0.10946 | 29.2385
29 | 0.036237 | 0.009093 | -0.036224 | -0.0090846 | 1.3252e-05 | 8.3279e-06 | 0.054452 | 0.054452 | 0.054452 | 0.99034 | -0.18578 | 0.98995 | -0.19345 | 14.9592
30 | -0.021188 | -0.0053103 | 0.021191 | 0.0053121 | 2.9289e-06 | 1.7741e-06 | 0.031737 | 0.031737 | 0.031737 | 0.99344 | -0.12619 | 0.99359 | -0.12329 | 8.7189
31 | -0.032527 | -0.008153 | 0.032531 | 0.0081559 | 4.6996e-06 | 2.9393e-06 | 0.048713 | 0.048713 | 0.048713 | 0.99359 | -0.12329 | 0.99375 | -0.12025 | 13.3826
32 | -0.01498 | -0.0037544 | 0.014983 | 0.0037558 | 2.5611e-06 | 1.4628e-06 | 0.022419 | 0.022419 | 0.022419 | 0.99426 | -0.11041 | 0.99445 | -0.10682 | 6.1591
33 | -0.040001 | -0.010026 | 0.040018 | 0.010036 | 1.6325e-05 | 1.029e-05 | 0.059855 | 0.059855 | 0.059855 | 0.99445 | -0.10682 | 0.99489 | -0.098258 | 16.4437
34 | -0.015703 | -0.0039354 | 0.015703 | 0.0039355 | 7.3944e-08 | 4.2682e-08 | 0.023487 | 0.023487 | 0.023487 | 0.99488 | -0.098357 | 0.99489 | -0.098258 | 6.4524
35 | 0.028926 | 0.0072555 | -0.028916 | -0.0072495 | 9.6933e-06 | 6.028e-06 | 0.043481 | 0.043481 | 0.043481 | 0.98995 | -0.19345 | 0.98959 | -0.20049 | 11.9455
36 | 0.023312 | 0.005845 | -0.023307 | -0.0058417 | 5.4471e-06 | 3.3343e-06 | 0.035055 | 0.035055 | 0.035055 | 0.98959 | -0.20049 | 0.98933 | -0.20539 | 9.6305
37 | 0.01784 | 0.0044715 | -0.017839 | -0.0044709 | 9.9959e-07 | 5.922e-07 | 0.026832 | 0.026832 | 0.026832 | 0.98933 | -0.20539 | 0.98927 | -0.20657 | 7.3715
38 | -0.004997 | -0.0012524 | 0.0049974 | 0.0012524 | 4.2987e-07 | 1.4758e-08 | 0.0075176 | 0.0075176 | 0.0075176 | 0.98909 | -0.2101 | 0.98918 | -0.20829 | 2.0653
39 | -0.0093643 | -0.0023468 | 0.0093651 | 0.0023472 | 7.6826e-07 | 3.5914e-07 | 0.014087 | 0.014086 | 0.014087 | 0.98918 | -0.20829 | 0.98927 | -0.20657 | 3.8699
40 | -0.055721 | -0.013972 | 0.055729 | 0.013977 | 8.3507e-06 | 5.3028e-06 | 0.083342 | 0.083342 | 0.083342 | 0.99489 | -0.098258 | 0.99505 | -0.095114 | 22.8961
41 | 0.065916 | 0.01654 | -0.065891 | -0.016524 | 2.5117e-05 | 1.5985e-05 | 0.098538 | 0.098538 | 0.098538 | 0.99547 | -0.087119 | 0.99505 | -0.095114 | 27.071
42 | -0.044171 | -0.011073 | 0.04418 | 0.011079 | 9.3672e-06 | 5.921e-06 | 0.066141 | 0.066141 | 0.066141 | 0.99375 | -0.12025 | 0.99398 | -0.11581 | 18.1707
43 | 0.057026 | 0.014305 | -0.057009 | -0.014294 | 1.7237e-05 | 1.095e-05 | 0.085346 | 0.085346 | 0.085346 | 0.99431 | -0.10946 | 0.99398 | -0.11581 | 23.4467

## res_trafo
| p_hv_mw | q_hv_mvar | p_lv_mw | q_lv_mvar | pl_mw | ql_mvar | i_hv_ka | i_lv_ka | vm_hv_pu | va_hv_degree | vm_lv_pu | va_lv_degree | loading_percent
0 | -1.2729e-15 | -1.3162e-15 | 0.00165 | 1.2699e-07 | 0.00165 | 1.2699e-07 | 5.2857e-17 | 0.0023815 | 0.99998 | 149.9956 | 1 | 0 | 0.2619

## res_ext_grid
| p_mw | q_mvar
0 | 0.47963 | 0.12062

## res_load
| p_mw | q_mvar
0 | 0.020603 | 0.0051635
1 | 0.0098952 | 0.00248
2 | 0.0044513 | 0.0011156
3 | 0.011313 | 0.0028353
4 | 0.0086222 | 0.0021609
5 | 0.033417 | 0.0083751
6 | 0.01704 | 0.0042707
7 | 0.0098737 | 0.0024746
8 | 0.013797 | 0.0034579
9 | 0.011898 | 0.0029818
10 | 0.021544 | 0.0053993
11 | 0.010098 | 0.0025308
12 | 0.011663 | 0.002923
13 | 0.0042804 | 0.0010728
14 | 0.022355 | 0.0056027
15 | 0.015122 | 0.00379
16 | 0.013221 | 0.0033135
17 | 0.020289 | 0.005085
18 | 0.012442 | 0.0031183
19 | 0.0065254 | 0.0016354
20 | 0.0048523 | 0.0012161
21 | 0.013716 | 0.0034375
22 | 0.011699 | 0.0029321
23 | 0.021188 | 0.0053103
24 | 0.011335 | 0.0028409
25 | 0.01498 | 0.0037544
26 | 0.025019 | 0.0062703
27 | 0.0043233 | 0.0010835
28 | 0.0072983 | 0.0018291
29 | 0.0056038 | 0.0014045
30 | 0.0054671 | 0.0013702
31 | 0.004997 | 0.0012524
32 | 0.0043668 | 0.0010944
33 | 0.0084738 | 0.0021237
34 | 0.0053618 | 0.0013438
35 | 0.010162 | 0.0025469
36 | 0.011639 | 0.0029171
37 | 0.014087 | 0.0035306
38 | 0.012829 | 0.0032152

## dtypes
| element | column | dtype
0 | bus | name | object
1 | bus | vn_kv | float64
2 | bus | type | object
3 | bus | zone | object
4 | bus | in_service | bool
5 | load | name | object
6 | load | bus | uint32
7 | load | p_mw | float64
8 | load | q_mvar | float64
9 | load | const_z_percent | float64
10 | load | const_i_percent | float64
11 | load | sn_mva | float64
12 | load | scaling | float64
13 | load | in_service | bool
14 | load | type | object
15 | ext_grid | name | object
16 | ext_grid | bus | uint32
17 | ext_grid | vm_pu | float64
18 | ext_grid | va_degree | float64
19 | ext_grid | slack_weight | float64
20 | ext_grid | in_service | bool
21 | line | name | object
22 | line | std_type | object
23 | line | from_bus | uint32
24 | line | to_bus | uint32
25 | line | length_km | float64
26 | line | r_ohm_per_km | float64
27 | line | x_ohm_per_km | float64
28 | line | c_nf_per_km | float64
29 | line | g_us_per_km | float64
30 | line | max_i_ka | float64
31 | line | df | float64
32 | line | parallel | uint32
33 | line | type | object
34 | line | in_service | bool
35 | trafo | name | object
36 | trafo | std_type | object
37 | trafo | hv_bus | uint32
38 | trafo | lv_bus | uint32
39 | trafo | sn_mva | float64
40 | trafo | vn_hv_kv | float64
41 | trafo | vn_lv_kv | float64
42 | trafo | vk_percent | float64
43 | trafo | vkr_percent | float64
44 | trafo | pfe_kw | float64
45 | trafo | i0_percent | float64
46 | trafo | shift_degree | float64
47 | trafo | tap_side | object
48 | trafo | tap_neutral | int32
49 | trafo | tap_min | int32
50 | trafo | tap_max | int32
51 | trafo | tap_step_percent | float64
52 | trafo | tap_step_degree | float64
53 | trafo | tap_pos | int32
54 | trafo | tap_phase_shifter | bool
55 | trafo | parallel | uint32
56 | trafo | df | float64
57 | trafo | in_service | bool
58 | line_geodata | coords | object
59 | bus_geodata | x | float64
60 | bus_geodata | y | float64
61 | bus_geodata | coords | object
62 | res_bus | vm_pu | float64
63 | res_bus | va_degree | float64
64 | res_bus | p_mw | float64
65 | res_bus | q_mvar | float64
66 | res_line | p_from_mw | float64
67 | res_line | q_from_mvar | float64
68 | res_line | p_to_mw | float64
69 | res_line | q_to_mvar | float64
70 | res_line | pl_mw | float64
71 | res_line | ql_mvar | float64
72 | res_line | i_from_ka | float64
73 | res_line | i_to_ka | float64
74 | res_line | i_ka | float64
75 | res_line | vm_from_pu | float64
76 | res_line | va_from_degree | float64
77 | res_line | vm_to_pu | float64
78 | res_line | va_to_degree | float64
79 | res_line | loading_percent | float64
80 | res_trafo | p_hv_mw | float64
81 | res_trafo | q_hv_mvar | float64
82 | res_trafo | p_lv_mw | float64
83 | res_trafo | q_lv_mvar | float64
84 | res_trafo | pl_mw | float64
85 | res_trafo | ql_mvar | float64
86 | res_trafo | i_hv_ka | float64
87 | res_trafo | i_lv_ka | float64
88 | res_trafo | vm_hv_pu | float64
89 | res_trafo | va_hv_degree | float64
90 | res_trafo | vm_lv_pu | float64
91 | res_trafo | va_lv_degree | float64
92 | res_trafo | loading_percent | float64
93 | res_ext_grid | p_mw | float64
94 | res_ext_grid | q_mvar | float64
95 | res_load | p_mw | float64
96 | res_load | q_mvar | float64

## parameters
| version | format_version | converged | OPF_converged | name | f_hz | sn_mva
0 | 2.14.6 | 2.14.0 | TRUE | FALSE |  | 50 | 1