## bus
| name | vn_kv | type | zone | in_service
0 | bus_LV_1711-48_0_4_node_0 | 0.4 | n |  | TRUE
1 | bus_LV_1711-48_0_4_node_1 | 0.4 | n |  | TRUE
2 | bus_LV_1711-48_0_4_node_2 | 0.4 | n |  | TRUE
3 | bus_LV_1711-48_0_4_node_3 | 0.4 | n |  | TRUE
4 | bus_LV_1711-48_0_4_node_4 | 0.4 | n |  | TRUE
5 | bus_LV_1711-48_0_4_node_5 | 0.4 | n |  | TRUE
6 | bus_LV_1711-48_0_4_node_44 | 0.4 | n |  | TRUE
7 | bus_LV_1711-48_0_4_node_69 | 0.4 | n |  | TRUE
8 | bus_LV_1711-48_0_4_node_6 | 0.4 | n |  | TRUE
9 | bus_LV_1711-48_0_4_node_7 | 0.4 | n |  | TRUE
10 | bus_LV_1711-48_0_4_node_82 | 0.4 | n |  | TRUE
11 | bus_LV_1711-48_0_4_node_8 | 0.4 | n |  | TRUE
12 | bus_LV_1711-48_0_4_node_14 | 0.4 | n |  | TRUE
13 | bus_LV_1711-48_0_4_node_78 | 0.4 | n |  | TRUE
14 | bus_LV_1711-48_0_4_node_80 | 0.4 | n |  | TRUE
15 | bus_LV_1711-48_0_4_node_9 | 0.4 | n |  | TRUE
16 | bus_LV_1711-48_0_4_node_15 | 0.4 | n |  | TRUE
17 | bus_LV_1711-48_0_4_node_42 | 0.4 | n |  | TRUE
18 | bus_LV_1711-48_0_4_node_10 | 0.4 | n |  | TRUE
19 | bus_LV_1711-48_0_4_node_51 | 0.4 | n |  | TRUE
20 | bus_LV_1711-48_0_4_node_52 | 0.4 | n |  | TRUE
21 | bus_LV_1711-48_0_4_node_49 | 0.4 | n |  | TRUE
22 | bus_LV_1711-48_0_4_node_12 | 0.4 | n |  | TRUE
23 | bus_LV_1711-48_0_4_node_79 | 0.4 | n |  | TRUE
24 | bus_LV_1711-48_0_4_node_21 | 0.4 | n |  | TRUE
25 | bus_LV_1711-48_0_4_node_40 | 0.4 | n |  | TRUE
26 | bus_LV_1711-48_0_4_node_43 | 0.4 | n |  | TRUE
27 | bus_LV_1711-48_0_4_node_77 | 0.4 | n |  | TRUE
28 | bus_LV_1711-48_0_4_node_50 | 0.4 | n |  | TRUE
29 | bus_LV_1711-48_0_4_node_65 | 0.4 | n |  | TRUE
30 | bus_LV_1711-48_0_4_node_64 | 0.4 | n |  | TRUE
31 | bus_LV_1711-48_0_4_node_39 | 0.4 | n |  | TRUE
32 | bus_LV_1711-48_0_4_node_17 | 0.4 | n |  | TRUE
33 | bus_LV_1711-48_0_4_node_18 | 0.4 | n |  | TRUE
34 | bus_LV_1711-48_0_4_node_19 | 0.4 | n |  | TRUE
35 | bus_LV_1711-48_0_4_node_20 | 0.4 | n |  | TRUE
36 | bus_LV_1711-48_0_4_node_34 | 0.4 | n |  | TRUE
37 | bus_LV_1711-48_0_4_node_57 | 0.4 | n |  | TRUE
38 | bus_LV_1711-48_0_4_node_41 | 0.4 | n |  | TRUE
39 | bus_LV_1711-48_0_4_node_59 | 0.4 | n |  | TRUE
40 | bus_LV_1711-48_0_4_node_68 | 0.4 | n |  | TRUE
41 | bus_LV_1711-48_0_4_node_55 | 0.4 | n |  | TRUE
42 | bus_LV_1711-48_0_4_node_22 | 0.4 | n |  | TRUE
43 | bus_LV_1711-48_0_4_node_23 | 0.4 | n |  | TRUE
44 | bus_LV_1711-48_0_4_node_24 | 0.4 | n |  | TRUE
45 | bus_LV_1711-48_0_4_node_25 | 0.4 | n |  | TRUE
46 | bus_LV_1711-48_0_4_node_26 | 0.4 | n |  | TRUE
47 | bus_LV_1711-48_0_4_node_47 | 0.4 | n |  | TRUE
48 | bus_LV_1711-48_0_4_node_76 | 0.4 | n |  | TRUE
49 | bus_LV_1711-48_0_4_node_48 | 0.4 | n |  | TRUE
50 | bus_LV_1711-48_0_4_node_45 | 0.4 | n |  | TRUE
51 | bus_LV_1711-48_0_4_node_32 | 0.4 | n |  | TRUE
52 | bus_LV_1711-48_0_4_node_27 | 0.4 | n |  | TRUE
53 | bus_LV_1711-48_0_4_node_28 | 0.4 | n |  | TRUE
54 | bus_LV_1711-48_0_4_node_29 | 0.4 | n |  | TRUE
55 | bus_LV_1711-48_0_4_node_30 | 0.4 | n |  | TRUE
56 | bus_LV_1711-48_0_4_node_31 | 0.4 | n |  | TRUE
57 | bus_LV_1711-48_0_4_node_71 | 0.4 | n |  | TRUE
58 | bus_LV_1711-48_0_4_node_73 | 0.4 | n |  | TRUE
59 | bus_LV_1711-48_0_4_node_72 | 0.4 | n |  | TRUE
60 | bus_LV_1711-48_0_4_node_33 | 0.4 | n |  | TRUE
61 | bus_LV_1711-48_0_4_node_35 | 0.4 | n |  | TRUE
62 | bus_LV_1711-48_0_4_node_37 | 0.4 | n |  | TRUE
63 | bus_LV_1711-48_0_4_node_36 | 0.4 | n |  | TRUE
64 | bus_LV_1711-48_0_4_node_81 | 0.4 | n |  | TRUE
65 | bus_LV_1711-48_0_4_node_58 | 0.4 | n |  | TRUE
66 | bus_LV_1711-48_0_4_node_38 | 0.4 | n |  | TRUE
67 | bus_LV_1711-48_0_4_node_61 | 0.4 | n |  | TRUE
68 | bus_LV_1711-48_0_4_node_70 | 0.4 | n |  | TRUE
69 | bus_LV_1711-48_0_4_node_60 | 0.4 | n |  | TRUE
70 | bus_LV_1711-48_0_4_node_56 | 0.4 | n |  | TRUE
71 | bus_LV_1711-48_0_4_node_67 | 0.4 | n |  | TRUE
72 | bus_LV_1711-48_0_4_node_46 | 0.4 | n |  | TRUE
73 | bus_LV_1711-48_0_4_node_53 | 0.4 | n |  | TRUE
74 | bus_LV_1711-48_0_4_node_54 | 0.4 | n |  | TRUE
75 | bus_LV_1711-48_0_4_node_62 | 0.4 | n |  | TRUE
76 | bus_LV_1711-48_0_4_node_63 | 0.4 | n |  | TRUE
77 | bus_LV_1711-48_0_4_node_75 | 0.4 | n |  | TRUE
78 | bus_LV_1711-48_0_4_node_66 | 0.4 | n |  | TRUE
79 | bus_LV_1711-48_0_4_node_74 | 0.4 | n |  | TRUE
80 | bus_MV_228_0_node_194 | 20 | n |  | TRUE

## load
| name | bus | p_mw | q_mvar | const_z_percent | const_i_percent | sn_mva | scaling | in_service | type
0 | LV_1711-48_0_4_load_0 | 0 | 0.0062734 | 0.0015723 | 0 | 0 |  | 1 | TRUE | wye
1 | LV_1711-48_0_4_load_1 | 1 | 0.007219 | 0.0018092 | 0 | 0 |  | 1 | TRUE | wye
2 | LV_1711-48_0_4_load_2 | 2 | 0.005674 | 0.001422 | 0 | 0 |  | 1 | TRUE | wye
3 | LV_1711-48_0_4_load_5 | 5 | 0.0054165 | 0.0013575 | 0 | 0 |  | 1 | TRUE | wye
4 | LV_1711-48_0_4_load_44 | 6 | 0.0055797 | 0.0013984 | 0 | 0 |  | 1 | TRUE | wye
5 | LV_1711-48_0_4_load_69 | 7 | 0.0046646 | 0.001169 | 0 | 0 |  | 1 | TRUE | wye
6 | LV_1711-48_0_4_load_82 | 10 | 0.00047427 | 0.00011886 | 0 | 0 |  | 1 | TRUE | wye
7 | LV_1711-48_0_4_load_78 | 13 | 0.0067952 | 0.001703 | 0 | 0 |  | 1 | TRUE | wye
8 | LV_1711-48_0_4_load_80 | 14 | 0.00509 | 0.0012757 | 0 | 0 |  | 1 | TRUE | wye
9 | LV_1711-48_0_4_load_42 | 17 | 0.013924 | 0.0034896 | 0 | 0 |  | 1 | TRUE | wye
10 | LV_1711-48_0_4_load_52 | 20 | 0.010844 | 0.0027177 | 0 | 0 |  | 1 | TRUE | wye
11 | LV_1711-48_0_4_load_49 | 21 | 0.014972 | 0.0037522 | 0 | 0 |  | 1 | TRUE | wye
12 | LV_1711-48_0_4_load_79 | 23 | 0.0059284 | 0.0014858 | 0 | 0 |  | 1 | TRUE | wye
13 | LV_1711-48_0_4_load_21 | 24 | 0.011802 | 0.002958 | 0 | 0 |  | 1 | TRUE | wye
14 | LV_1711-48_0_4_load_40 | 25 | 0.025108 | 0.0062928 | 0 | 0 |  | 1 | TRUE | wye
15 | LV_1711-48_0_4_load_43 | 26 | 0.00446 | 0.0011178 | 0 | 0 |  | 1 | TRUE | wye
16 | LV_1711-48_0_4_load_77 | 27 | 0.0069583 | 0.0017439 | 0 | 0 |  | 1 | TRUE | wye
17 | LV_1711-48_0_4_load_50 | 28 | 0.0029451 | 0.00073811 | 0 | 0 |  | 1 | TRUE | wye
18 | LV_1711-48_0_4_load_65 | 29 | 0.00091288 | 0.00022879 | 0 | 0 |  | 1 | TRUE | wye
19 | LV_1711-48_0_4_load_64 | 30 | 0.00070653 | 0.00017707 | 0 | 0 |  | 1 | TRUE | wye
20 | LV_1711-48_0_4_load_39 | 31 | 0.034565 | 0.0086628 | 0 | 0 |  | 1 | TRUE | wye
21 | LV_1711-48_0_4_load_17 | 32 | 0.020351 | 0.0051004 | 0 | 0 |  | 1 | TRUE | wye
22 | LV_1711-48_0_4_load_57 | 37 | 0.008133 | 0.0020383 | 0 | 0 |  | 1 | TRUE | wye
23 | LV_1711-48_0_4_load_68 | 40 | 0.0061532 | 0.0015421 | 0 | 0 |  | 1 | TRUE | wye
24 | LV_1711-48_0_4_load_22 | 42 | 0.014958 | 0.0037488 | 0 | 0 |  | 1 | TRUE | wye
25 | LV_1711-48_0_4_load_23 | 43 | 0.0049645 | 0.0012442 | 0 | 0 |  | 1 | TRUE | wye
26 | LV_1711-48_0_4_load_24 | 44 | 0.0081978 | 0.0020546 | 0 | 0 |  | 1 | TRUE | wye
27 | LV_1711-48_0_4_load_25 | 45 | 0.00090535 | 0.0002269 | 0 | 0 |  | 1 | TRUE | wye
28 | LV_1711-48_0_4_load_26 | 46 | 0.0059686 | 0.0014959 | 0 | 0 |  | 1 | TRUE | wye
29 | LV_1711-48_0_4_load_76 | 48 | 0.0049863 | 0.0012497 | 0 | 0 |  | 1 | TRUE | wye
30 | LV_1711-48_0_4_load_45 | 50 | 0.0026737 | 0.00067008 | 0 | 0 |  | 1 | TRUE | wye
31 | LV_1711-48_0_4_load_32 | 51 | 0.0052313 | 0.0013111 | 0 | 0 |  | 1 | TRUE | wye
32 | LV_1711-48_0_4_load_27 | 52 | 0.021664 | 0.0054294 | 0 | 0 |  | 1 | TRUE | wye
33 | LV_1711-48_0_4_load_28 | 53 | 0.014548 | 0.003646 | 0 | 0 |  | 1 | TRUE | wye
34 | LV_1711-48_0_4_load_30 | 55 | 0.0077714 | 0.0019477 | 0 | 0 |  | 1 | TRUE | wye
35 | LV_1711-48_0_4_load_31 | 56 | 0.013483 | 0.0033791 | 0 | 0 |  | 1 | TRUE | wye
36 | LV_1711-48_0_4_load_71 | 57 | 0.0030032 | 0.00075267 | 0 | 0 |  | 1 | TRUE | wye
37 | LV_1711-48_0_4_load_73 | 58 | 0.0058924 | 0.0014768 | 0 | 0 |  | 1 | TRUE | wye
38 | LV_1711-48_0_4_load_72 | 59 | 0.0073052 | 0.0018309 | 0 | 0 |  | 1 | TRUE | wye
39 | LV_1711-48_0_4_load_33 | 60 | 0.05612 | 0.014065 | 0 | 0 |  | 1 | TRUE | wye
40 | LV_1711-48_0_4_load_81 | 64 | 0.0080848 | 0.0020262 | 0 | 0 |  | 1 | TRUE | wye
41 | LV_1711-48_0_4_load_58 | 65 | 0.018011 | 0.0045139 | 0 | 0 |  | 1 | TRUE | wye
42 | LV_1711-48_0_4_load_38 | 66 | 0.0017577 | 0.00044052 | 0 | 0 |  | 1 | TRUE | wye
43 | LV_1711-48_0_4_load_56 | 70 | 0.0022886 | 0.00057357 | 0 | 0 |  | 1 | TRUE | wye
44 | LV_1711-48_0_4_load_67 | 71 | 0.00053148 | 0.0001332 | 0 | 0 |  | 1 | TRUE | wye
45 | LV_1711-48_0_4_load_46 | 72 | 0.0050776 | 0.0012726 | 0 | 0 |  | 1 | TRUE | wye
46 | LV_1711-48_0_4_load_53 | 73 | 0.021342 | 0.0053488 | 0 | 0 |  | 1 | TRUE | wye
47 | LV_1711-48_0_4_load_54 | 74 | 0.054295 | 0.013608 | 0 | 0 |  | 1 | TRUE | wye
48 | LV_1711-48_0_4_load_62 | 75 | 0.0042682 | 0.0010697 | 0 | 0 |  | 1 | TRUE | wye
49 | LV_1711-48_0_4_load_63 | 76 | 0.0036297 | 0.00090969 | 0 | 0 |  | 1 | TRUE | wye
50 | LV_1711-48_0_4_load_75 | 77 | 0.0066627 | 0.0016698 | 0 | 0 |  | 1 | TRUE | wye
51 | LV_1711-48_0_4_load_66 | 78 | 0.0021065 | 0.00052793 | 0 | 0 |  | 1 | TRUE | wye
52 | LV_1711-48_0_4_load_74 | 79 | 0.0066451 | 0.0016654 | 0 | 0 |  | 1 | TRUE | wye

## ext_grid
| name | bus | vm_pu | va_degree | slack_weight | in_service
0 |  | 36 | 1 | 0 | 1 | TRUE

## line
| name | std_type | from_bus | to_bus | length_km | r_ohm_per_km | x_ohm_per_km | c_nf_per_km | g_us_per_km | max_i_ka | df | parallel | type | in_service
0 | LV_1711-48_0_4_line_0 |  | 0 | 1 | 0.0026828 | 0.125 | 0.08 | 261 | 0 | 0.364 | 1 | 1 | cs | TRUE
1 | LV_1711-48_0_4_line_1 |  | 0 | 2 | 0.031813 | 0.125 | 0.08 | 261 | 0 | 0.364 | 1 | 1 | cs | TRUE
2 | LV_1711-48_0_4_line_2 |  | 1 | 3 | 0.010772 | 0.125 | 0.08 | 261 | 0 | 0.364 | 1 | 1 | cs | TRUE
3 | LV_1711-48_0_4_line_3 |  | 2 | 4 | 0.0091185 | 0.125 | 0.08 | 261 | 0 | 0.364 | 1 | 1 | cs | TRUE
4 | LV_1711-48_0_4_line_4 |  | 3 | 5 | 0.0076613 | 0.125 | 0.08 | 261 | 0 | 0.364 | 1 | 1 | cs | TRUE
5 | LV_1711-48_0_4_line_5 |  | 4 | 6 | 0.010151 | 0.125 | 0.08 | 261 | 0 | 0.364 | 1 | 1 | cs | TRUE
6 | LV_1711-48_0_4_line_6 |  | 5 | 7 | 0.014331 | 0.125 | 0.08 | 261 | 0 | 0.364 | 1 | 1 | cs | TRUE
7 | LV_1711-48_0_4_line_7 |  | 6 | 26 | 0.0098954 | 0.125 | 0.08 | 261 | 0 | 0.364 | 1 | 1 | cs | TRUE
8 | LV_1711-48_0_4_line_8 |  | 7 | 8 | 0.038618 | 0.125 | 0.08 | 261 | 0 | 0.364 | 1 | 1 | cs | TRUE
9 | LV_1711-48_0_4_line_9 |  | 8 | 9 | 0.013665 | 0.125 | 0.08 | 261 | 0 | 0.364 | 1 | 1 | cs | TRUE
10 | LV_1711-48_0_4_line_10 |  | 9 | 10 | 0.029929 | 0.125 | 0.08 | 261 | 0 | 0.364 | 1 | 1 | cs | TRUE
11 | LV_1711-48_0_4_line_11 |  | 11 | 12 | 0.014036 | 0.125 | 0.08 | 261 | 0 | 0.364 | 1 | 4 | cs | TRUE
12 | LV_1711-48_0_4_line_12 |  | 11 | 13 | 0.017477 | 0.125 | 0.08 | 261 | 0 | 0.364 | 1 | 4 | cs | TRUE
13 | LV_1711-48_0_4_line_13 |  | 11 | 14 | 0.0091846 | 0.125 | 0.08 | 261 | 0 | 0.364 | 1 | 1 | cs | TRUE
14 | LV_1711-48_0_4_line_14 |  | 12 | 16 | 0.020721 | 0.125 | 0.08 | 261 | 0 | 0.364 | 1 | 4 | cs | TRUE
15 | LV_1711-48_0_4_line_15 |  | 12 | 24 | 0.026846 | 0.125 | 0.08 | 261 | 0 | 0.364 | 1 | 1 | cs | TRUE
16 | LV_1711-48_0_4_line_16 |  | 13 | 27 | 0.012655 | 0.125 | 0.08 | 261 | 0 | 0.364 | 1 | 4 | cs | TRUE
17 | LV_1711-48_0_4_line_17 |  | 14 | 22 | 0.01112 | 0.125 | 0.08 | 261 | 0 | 0.364 | 1 | 1 | cs | TRUE
18 | LV_1711-48_0_4_line_18 |  | 15 | 16 | 0.034631 | 0.125 | 0.08 | 261 | 0 | 0.364 | 1 | 1 | cs | TRUE
19 | LV_1711-48_0_4_line_19 |  | 15 | 17 | 0.012063 | 0.125 | 0.08 | 261 | 0 | 0.364 | 1 | 1 | cs | TRUE
20 | LV_1711-48_0_4_line_20 |  | 16 | 25 | 0.074076 | 0.125 | 0.08 | 261 | 0 | 0.364 | 1 | 4 | cs | TRUE
21 | LV_1711-48_0_4_line_21 |  | 17 | 26 | 0.015985 | 0.125 | 0.08 | 261 | 0 | 0.364 | 1 | 1 | cs | TRUE
22 | LV_1711-48_0_4_line_22 |  | 18 | 19 | 0.005135 | 0.125 | 0.08 | 261 | 0 | 0.364 | 1 | 4 | cs | TRUE
23 | LV_1711-48_0_4_line_23 |  | 18 | 20 | 0.079146 | 0.125 | 0.08 | 261 | 0 | 0.364 | 1 | 1 | cs | TRUE
24 | LV_1711-48_0_4_line_24 |  | 18 | 21 | 0.017224 | 0.125 | 0.08 | 261 | 0 | 0.364 | 1 | 4 | cs | TRUE
25 | LV_1711-48_0_4_line_25 |  | 19 | 27 | 0.031167 | 0.125 | 0.08 | 261 | 0 | 0.364 | 1 | 4 | cs | TRUE
26 | LV_1711-48_0_4_line_26 |  | 21 | 28 | 0.026051 | 0.125 | 0.08 | 261 | 0 | 0.364 | 1 | 4 | cs | TRUE
27 | LV_1711-48_0_4_line_27 |  | 22 | 23 | 0.018991 | 0.125 | 0.08 | 261 | 0 | 0.364 | 1 | 1 | cs | TRUE
28 | LV_1711-48_0_4_line_28 |  | 25 | 31 | 0.01831 | 0.125 | 0.08 | 261 | 0 | 0.364 | 1 | 4 | cs | TRUE
29 | LV_1711-48_0_4_line_29 |  | 28 | 49 | 0.041486 | 0.125 | 0.08 | 261 | 0 | 0.364 | 1 | 4 | cs | TRUE
30 | LV_1711-48_0_4_line_30 |  | 29 | 30 | 0.0013149 | 0.125 | 0.08 | 261 | 0 | 0.364 | 1 | 1 | cs | TRUE
31 | LV_1711-48_0_4_line_31 |  | 30 | 78 | 0.017017 | 0.125 | 0.08 | 261 | 0 | 0.364 | 1 | 1 | cs | TRUE
32 | LV_1711-48_0_4_line_32 |  | 31 | 35 | 0.0016533 | 0.125 | 0.08 | 261 | 0 | 0.364 | 1 | 4 | cs | TRUE
33 | LV_1711-48_0_4_line_33 |  | 32 | 33 | 0.01288 | 0.125 | 0.08 | 261 | 0 | 0.364 | 1 | 1 | cs | TRUE
34 | LV_1711-48_0_4_line_34 |  | 33 | 34 | 0.012025 | 0.125 | 0.08 | 261 | 0 | 0.364 | 1 | 4 | cs | TRUE
35 | LV_1711-48_0_4_line_35 |  | 33 | 35 | 0.004409 | 0.125 | 0.08 | 261 | 0 | 0.364 | 1 | 4 | cs | TRUE
36 | LV_1711-48_0_4_line_36 |  | 34 | 36 | 0.030212 | 0.125 | 0.08 | 261 | 0 | 0.364 | 1 | 4 | cs | TRUE
37 | LV_1711-48_0_4_line_37 |  | 34 | 37 | 0.037621 | 0.125 | 0.08 | 261 | 0 | 0.364 | 1 | 4 | cs | TRUE
38 | LV_1711-48_0_4_line_38 |  | 37 | 41 | 0.023002 | 0.125 | 0.08 | 261 | 0 | 0.364 | 1 | 2 | cs | TRUE
39 | LV_1711-48_0_4_line_39 |  | 38 | 39 | 0.010501 | 0.125 | 0.08 | 261 | 0 | 0.364 | 1 | 1 | cs | TRUE
40 | LV_1711-48_0_4_line_40 |  | 38 | 40 | 0.070239 | 0.125 | 0.08 | 261 | 0 | 0.364 | 1 | 1 | cs | TRUE
41 | LV_1711-48_0_4_line_41 |  | 39 | 69 | 0.056277 | 0.125 | 0.08 | 261 | 0 | 0.364 | 1 | 1 | cs | TRUE
42 | LV_1711-48_0_4_line_42 |  | 39 | 70 | 0.016408 | 0.125 | 0.08 | 261 | 0 | 0.364 | 1 | 1 | cs | TRUE
43 | LV_1711-48_0_4_line_43 |  | 40 | 71 | 0.0013725 | 0.125 | 0.08 | 261 | 0 | 0.364 | 1 | 1 | cs | TRUE
44 | LV_1711-48_0_4_line_44 |  | 41 | 65 | 0.015833 | 0.125 | 0.08 | 261 | 0 | 0.364 | 1 | 1 | cs | TRUE
45 | LV_1711-48_0_4_line_45 |  | 41 | 73 | 0.04353 | 0.125 | 0.08 | 261 | 0 | 0.364 | 1 | 1 | cs | TRUE
46 | LV_1711-48_0_4_line_46 |  | 42 | 43 | 0.030161 | 0.125 | 0.08 | 261 | 0 | 0.364 | 1 | 1 | cs | TRUE
47 | LV_1711-48_0_4_line_47 |  | 42 | 44 | 0.011504 | 0.125 | 0.08 | 261 | 0 | 0.364 | 1 | 1 | cs | TRUE
48 | LV_1711-48_0_4_line_48 |  | 43 | 45 | 0.0067356 | 0.125 | 0.08 | 261 | 0 | 0.364 | 1 | 2 | cs | TRUE
49 | LV_1711-48_0_4_line_49 |  | 44 | 46 | 0.019302 | 0.125 | 0.08 | 261 | 0 | 0.364 | 1 | 1 | cs | TRUE
50 | LV_1711-48_0_4_line_50 |  | 45 | 47 | 0.0059133 | 0.125 | 0.08 | 261 | 0 | 0.364 | 1 | 4 | cs | TRUE
51 | LV_1711-48_0_4_line_51 |  | 46 | 48 | 0.00031625 | 0.125 | 0.08 | 261 | 0 | 0.364 | 1 | 1 | cs | TRUE
52 | LV_1711-48_0_4_line_52 |  | 47 | 49 | 0.006317 | 0.125 | 0.08 | 261 | 0 | 0.364 | 1 | 4 | cs | TRUE
53 | LV_1711-48_0_4_line_53 |  | 47 | 50 | 0.022346 | 0.125 | 0.08 | 261 | 0 | 0.364 | 1 | 1 | cs | TRUE
54 | LV_1711-48_0_4_line_54 |  | 48 | 51 | 0.017125 | 0.125 | 0.08 | 261 | 0 | 0.364 | 1 | 1 | cs | TRUE
55 | LV_1711-48_0_4_line_55 |  | 50 | 72 | 0.0389 | 0.125 | 0.08 | 261 | 0 | 0.364 | 1 | 1 | cs | TRUE
56 | LV_1711-48_0_4_line_56 |  | 51 | 54 | 0.0029377 | 0.125 | 0.08 | 261 | 0 | 0.364 | 1 | 1 | cs | TRUE
57 | LV_1711-48_0_4_line_57 |  | 52 | 53 | 0.01317 | 0.125 | 0.08 | 261 | 0 | 0.364 | 1 | 1 | cs | TRUE
58 | LV_1711-48_0_4_line_58 |  | 52 | 54 | 0.016869 | 0.125 | 0.08 | 261 | 0 | 0.364 | 1 | 1 | cs | TRUE
59 | LV_1711-48_0_4_line_59 |  | 53 | 55 | 0.0429 | 0.125 | 0.08 | 261 | 0 | 0.364 | 1 | 1 | cs | TRUE
60 | LV_1711-48_0_4_line_60 |  | 54 | 56 | 0.015032 | 0.125 | 0.08 | 261 | 0 | 0.364 | 1 | 1 | cs | TRUE
61 | LV_1711-48_0_4_line_61 |  | 55 | 57 | 0.011254 | 0.125 | 0.08 | 261 | 0 | 0.364 | 1 | 1 | cs | TRUE
62 | LV_1711-48_0_4_line_62 |  | 56 | 58 | 0.019188 | 0.125 | 0.08 | 261 | 0 | 0.364 | 1 | 1 | cs | TRUE
63 | LV_1711-48_0_4_line_63 |  | 58 | 59 | 0.022866 | 0.125 | 0.08 | 261 | 0 | 0.364 | 1 | 1 | cs | TRUE
64 | LV_1711-48_0_4_line_64 |  | 59 | 79 | 0.026321 | 0.125 | 0.08 | 261 | 0 | 0.364 | 1 | 1 | cs | TRUE
65 | LV_1711-48_0_4_line_65 |  | 60 | 61 | 0.015842 | 0.125 | 0.08 | 261 | 0 | 0.364 | 1 | 1 | cs | TRUE
66 | LV_1711-48_0_4_line_66 |  | 61 | 62 | 0.043237 | 0.125 | 0.08 | 261 | 0 | 0.364 | 1 | 1 | cs | TRUE
67 | LV_1711-48_0_4_line_67 |  | 62 | 64 | 0.010519 | 0.125 | 0.08 | 261 | 0 | 0.364 | 1 | 1 | cs | TRUE
68 | LV_1711-48_0_4_line_68 |  | 63 | 64 | 0.021258 | 0.125 | 0.08 | 261 | 0 | 0.364 | 1 | 1 | cs | TRUE
69 | LV_1711-48_0_4_line_69 |  | 63 | 65 | 0.0071161 | 0.125 | 0.08 | 261 | 0 | 0.364 | 1 | 1 | cs | TRUE
70 | LV_1711-48_0_4_line_70 |  | 66 | 67 | 0.060672 | 0.125 | 0.08 | 261 | 0 | 0.364 | 1 | 1 | cs | TRUE
71 | LV_1711-48_0_4_line_71 |  | 67 | 68 | 0.069929 | 0.125 | 0.08 | 261 | 0 | 0.364 | 1 | 1 | cs | TRUE
72 | LV_1711-48_0_4_line_72 |  | 68 | 77 | 0.02773 | 0.125 | 0.08 | 261 | 0 | 0.364 | 1 | 1 | cs | TRUE
73 | LV_1711-48_0_4_line_73 |  | 69 | 75 | 0.016224 | 0.125 | 0.08 | 261 | 0 | 0.364 | 1 | 1 | cs | TRUE
74 | LV_1711-48_0_4_line_74 |  | 70 | 74 | 0.035674 | 0.125 | 0.08 | 261 | 0 | 0.364 | 1 | 1 | cs | TRUE
75 | LV_1711-48_0_4_line_75 |  | 71 | 78 | 0.0086969 | 0.125 | 0.08 | 261 | 0 | 0.364 | 1 | 1 | cs | TRUE
76 | LV_1711-48_0_4_line_76 |  | 73 | 74 | 0.03558 | 0.125 | 0.08 | 261 | 0 | 0.364 | 1 | 1 | cs | TRUE
77 | LV_1711-48_0_4_line_77 |  | 75 | 76 | 0.0018526 | 0.125 | 0.08 | 261 | 0 | 0.364 | 1 | 1 | cs | TRUE
78 | LV_1711-48_0_4_line_78 |  | 77 | 79 | 0.018507 | 0.125 | 0.08 | 261 | 0 | 0.364 | 1 | 1 | cs | TRUE

## trafo
| name | std_type | hv_bus | lv_bus | sn_mva | vn_hv_kv | vn_lv_kv | vk_percent | vkr_percent | pfe_kw | i0_percent | shift_degree | tap_side | tap_neutral | tap_min | tap_max | tap_step_percent | tap_step_degree | tap_pos | tap_phase_shifter | parallel | df | in_service
0 | LV_1711-48_0_4_trafo_34 | 0.63 MVA 20/0.4 kV | 80 | 36 | 0.63 | 20 | 0.4 | 6 | 1.206 | 1.65 | 0.2619 | 150 | hv | 0 | -2 | 2 | 2.5 | 0 | 0 | FALSE | 1 | 1 | TRUE

## line_geodata
| x0 | y0 | x1 | y1 | x2 | y2 | x3 | y3 | x4 | y4 | x5 | y5 | x6 | y6 | x7 | y7
0 | 2681721.8677 | 1224211.3466 | 2681722.6586 | 1224211.0347 | 2681724.485 | 1224210.8841
1 | 2681721.8677 | 1224211.3466 | 2681717.4816 | 1224213.0762 | 2681709.6543 | 1224218.7059 | 2681694.9795 | 1224228.1596
2 | 2681735.0661 | 1224212.0279 | 2681728.7851 | 1224210.5296 | 2681724.485 | 1224210.8841
3 | 2681687.3139 | 1224233.0979 | 2681694.9795 | 1224228.1596
4 | 2681735.0661 | 1224212.0279 | 2681739.4405 | 1224205.7382
5 | 2681687.3139 | 1224233.0979 | 2681678.2415 | 1224235.5306 | 2681677.4979 | 1224235.6785
6 | 2681739.4405 | 1224205.7382 | 2681747.6227 | 1224193.973
7 | 2681677.4979 | 1224235.6785 | 2681667.7925 | 1224237.6083
8 | 2681768.6976 | 1224161.8003 | 2681766.8431 | 1224163.2091 | 2681752.8667 | 1224186.4328 | 2681747.6227 | 1224193.973
9 | 2681780.4073 | 1224155.6459 | 2681776.2841 | 1224156.045 | 2681768.6976 | 1224161.8003
10 | 2681780.4073 | 1224155.6459 | 2681794.2627 | 1224182.1741
11 | 2681598.8319 | 1224266.9852 | 2681601.426 | 1224261.4059 | 2681603.2072 | 1224253.7251
12 | 2681598.8319 | 1224266.9852 | 2681589.4739 | 1224252.2245
13 | 2681598.8319 | 1224266.9852 | 2681597.1092 | 1224268.7406 | 2681592.1984 | 1224271.2861 | 2681591.1107 | 1224271.778
14 | 2681603.2072 | 1224253.7251 | 2681607.2996 | 1224254.4595 | 2681611.6818 | 1224238.4865
15 | 2681603.2072 | 1224253.7251 | 2681607.6089 | 1224234.6726 | 2681609.2476 | 1224230.748 | 2681609.9895 | 1224227.8018
16 | 2681584.5658 | 1224240.5792 | 2681588.8412 | 1224251.2265 | 2681589.4739 | 1224252.2245
17 | 2681580.467 | 1224273.5268 | 2681583.363 | 1224274.1336 | 2681587.521 | 1224273.4012 | 2681591.1107 | 1224271.778
18 | 2681611.6818 | 1224238.4865 | 2681614.9858 | 1224239.7549 | 2681620.6507 | 1224241.9452 | 2681631.2807 | 1224249.7962 | 2681633.4493 | 1224251.4604 | 2681641.7352 | 1224247.7715
19 | 2681641.7352 | 1224247.7715 | 2681645.7411 | 1224245.9697 | 2681652.808 | 1224242.9858
20 | 2681611.6818 | 1224238.4865 | 2681618.6187 | 1224210.4183 | 2681624.732 | 1224183.7952 | 2681629.0291 | 1224166.473
21 | 2681667.7925 | 1224237.6083 | 2681663.5432 | 1224238.4532 | 2681652.808 | 1224242.9858
22 | 2681562.1028 | 1224228.5782 | 2681557.0538 | 1224229.5875
23 | 2681557.0538 | 1224229.5875 | 2681533.6288 | 1224230.7452 | 2681497.461 | 1224239.8895 | 2681497.6151 | 1224242.4823 | 2681499.2987 | 1224252.4343 | 2681493.7816 | 1224253.8486
24 | 2681557.0538 | 1224229.5875 | 2681552.7582 | 1224212.9079
25 | 2681562.1028 | 1224228.5782 | 2681566.2849 | 1224227.7461 | 2681574.1401 | 1224226.1526 | 2681579.9613 | 1224229.1122 | 2681584.5658 | 1224240.5792
26 | 2681546.2687 | 1224187.6782 | 2681551.8842 | 1224209.5143 | 2681552.7582 | 1224212.9079
27 | 2681580.467 | 1224273.5268 | 2681578.5766 | 1224273.134 | 2681574.258 | 1224270.095 | 2681571.951 | 1224263.0364 | 2681570.7052 | 1224258.8645
28 | 2681629.0291 | 1224166.473 | 2681630.062 | 1224162.3093 | 2681633.3895 | 1224148.6895
29 | 2681535.8081 | 1224147.5301 | 2681542.8456 | 1224174.6225 | 2681546.2687 | 1224187.6782
30 | 2681777.4862 | 1223960.1203 | 2681778.7877 | 1223959.9332
31 | 2681777.4862 | 1223960.1203 | 2681760.6426 | 1223962.5419
32 | 2681633.7819 | 1224147.0834 | 2681633.3895 | 1224148.6895
33 | 2681630.0996 | 1224144.6424 | 2681627.5335 | 1224157.2646
34 | 2681634.3565 | 1224133.3932 | 2681630.0996 | 1224144.6424
35 | 2681633.7819 | 1224147.0834 | 2681630.0996 | 1224144.6424
36 | 2681629.5112 | 1224105.1744 | 2681629.1138 | 1224127.5062 | 2681634.3565 | 1224133.3932
37 | 2681634.3565 | 1224133.3932 | 2681637.1694 | 1224126.7939 | 2681642.3461 | 1224117.5921 | 2681648.7316 | 1224108.1733 | 2681653.8931 | 1224101.4069
38 | 2681667.8441 | 1224083.1185 | 2681653.8931 | 1224101.4069
39 | 2681683.2385 | 1223962.1258 | 2681683.8031 | 1223956.3519 | 2681679.113 | 1223956.054
40 | 2681683.2385 | 1223962.1258 | 2681722.1739 | 1223955.3667 | 2681732.3109 | 1223955.517 | 2681741.5995 | 1223960.5702 | 2681745.6403 | 1223963.4165 | 2681750.6756 | 1223963.9749 | 2681750.6756 | 1223963.9749
41 | 2681623.2029 | 1223958.6113 | 2681638.9001 | 1223954.7906 | 2681661.5179 | 1223954.5005 | 2681675.9081 | 1223955.8433 | 2681679.113 | 1223956.054
42 | 2681679.113 | 1223956.054 | 2681678.4126 | 1223966.1957 | 2681677.8411 | 1223972.4113
43 | 2681752.0342 | 1223963.7795 | 2681750.6756 | 1223963.9749
44 | 2681667.8441 | 1224083.1185 | 2681664.7432 | 1224080.3074 | 2681662.3311 | 1224078.1395 | 2681659.5747 | 1224075.6445 | 2681657.4474 | 1224073.7251 | 2681656.0968 | 1224072.5026
45 | 2681667.8441 | 1224083.1185 | 2681668.3461 | 1224082.4583 | 2681675.4535 | 1224071.8264 | 2681676.336 | 1224070.5154 | 2681679.8843 | 1224063.3815 | 2681682.0045 | 1224054.7714 | 2681683.2604 | 1224045.0487 | 2681683.1955 | 1224043.3568
46 | 2681530.7982 | 1224129.2414 | 2681523.2658 | 1224100.0365
47 | 2681520.3927 | 1224088.8968 | 2681523.2658 | 1224100.0365
48 | 2681530.7982 | 1224129.2414 | 2681532.4803 | 1224135.7636
49 | 2681515.5722 | 1224070.2068 | 2681520.3927 | 1224088.8968
50 | 2681533.9571 | 1224141.4895 | 2681532.4803 | 1224135.7636
51 | 2681515.4933 | 1224069.9006 | 2681515.5722 | 1224070.2068
52 | 2681535.8081 | 1224147.5301 | 2681533.9571 | 1224141.4895
53 | 2681533.9571 | 1224141.4895 | 2681545.3385 | 1224139.3551 | 2681555.8297 | 1224136.9366
54 | 2681511.2164 | 1224053.318 | 2681515.4933 | 1224069.9006
55 | 2681568.3904 | 1224108.2005 | 2681568.6015 | 1224133.9923 | 2681555.8297 | 1224136.9366
56 | 2681510.4827 | 1224050.4734 | 2681511.2164 | 1224053.318
57 | 2681536.389 | 1224035.2677 | 2681525.0307 | 1224041.9345
58 | 2681510.4827 | 1224050.4734 | 2681525.0307 | 1224041.9345
59 | 2681536.389 | 1224035.2677 | 2681552.9651 | 1224025.5383 | 2681546.7397 | 1224002.6921
60 | 2681510.4827 | 1224050.4734 | 2681506.7637 | 1224035.9082
61 | 2681543.781 | 1223991.8343 | 2681546.7397 | 1224002.6921
62 | 2681502.0165 | 1224017.3165 | 2681506.7637 | 1224035.9082
63 | 2681496.3594 | 1223995.1608 | 2681502.0165 | 1224017.3165
64 | 2681496.3594 | 1223995.1608 | 2681489.8475 | 1223969.6578
65 | 2681606.0118 | 1224022.1518 | 2681592.4296 | 1224028.2586 | 2681592.4166 | 1224029.2085
66 | 2681606.0118 | 1224022.1518 | 2681629.5294 | 1224051.8942 | 2681633.7969 | 1224048.7173
67 | 2681633.7969 | 1224048.7173 | 2681634.7021 | 1224049.6192 | 2681639.2095 | 1224053.8283 | 2681641.8836 | 1224055.344
68 | 2681650.8184 | 1224067.7302 | 2681653.2162 | 1224064.8611 | 2681654.1552 | 1224063.8511 | 2681645.867 | 1224056.0877 | 2681644.8381 | 1224057.0187 | 2681641.8836 | 1224055.344
69 | 2681650.8184 | 1224067.7302 | 2681652.8108 | 1224069.5365 | 2681654.691 | 1224071.2301 | 2681656.0968 | 1224072.5026
70 | 2681540.9538 | 1223898.7662 | 2681550.0042 | 1223911.2541 | 2681563.7557 | 1223942.5969 | 2681568.6844 | 1223952.4558
71 | 2681479.9025 | 1223924.5144 | 2681492.9221 | 1223921.2904 | 2681507.1106 | 1223917.9824 | 2681516.5882 | 1223913.687 | 2681521.5353 | 1223909.6187 | 2681526.5007 | 1223903.6604 | 2681528.6339 | 1223899.0754 | 2681540.9538 | 1223898.7662
72 | 2681479.9025 | 1223924.5144 | 2681484.5094 | 1223946.9481 | 2681485.4806 | 1223951.6778
73 | 2681623.2029 | 1223958.6113 | 2681623.9373 | 1223966.4377 | 2681624.5038 | 1223974.7814
74 | 2681677.8411 | 1223972.4113 | 2681677.753 | 1223973.3693 | 2681677.5159 | 1223984.5625 | 2681678.9029 | 1224000.6368 | 2681679.7886 | 1224007.9656
75 | 2681752.0342 | 1223963.7795 | 2681760.6426 | 1223962.5419
76 | 2681683.1955 | 1224043.3568 | 2681682.7914 | 1224032.8118 | 2681679.7886 | 1224007.9656
77 | 2681624.5038 | 1223974.7814 | 2681624.6293 | 1223976.6297
78 | 2681489.8475 | 1223969.6578 | 2681486.4005 | 1223956.158 | 2681485.4806 | 1223951.6778

## bus_geodata
| x | y | coords
0 | 2681721.8677 | 1224211.3466
1 | 2681724.485 | 1224210.8841
2 | 2681694.9795 | 1224228.1596
3 | 2681735.0661 | 1224212.0279
4 | 2681687.3139 | 1224233.0979
5 | 2681739.4405 | 1224205.7382
6 | 2681677.4979 | 1224235.6785
7 | 2681747.6227 | 1224193.973
8 | 2681768.6976 | 1224161.8003
9 | 2681780.4073 | 1224155.6459
10 | 2681794.2627 | 1224182.1741
11 | 2681598.8319 | 1224266.9852
12 | 2681603.2072 | 1224253.7251
13 | 2681589.4739 | 1224252.2245
14 | 2681591.1107 | 1224271.778
15 | 2681641.7352 | 1224247.7715
16 | 2681611.6818 | 1224238.4865
17 | 2681652.808 | 1224242.9858
18 | 2681557.0538 | 1224229.5875
19 | 2681562.1028 | 1224228.5782
20 | 2681493.7816 | 1224253.8486
21 | 2681552.7582 | 1224212.9079
22 | 2681580.467 | 1224273.5268
23 | 2681570.7052 | 1224258.8645
24 | 2681609.9895 | 1224227.8018
25 | 2681629.0291 | 1224166.473
26 | 2681667.7925 | 1224237.6083
27 | 2681584.5658 | 1224240.5792
28 | 2681546.2687 | 1224187.6782
29 | 2681778.7877 | 1223959.9332
30 | 2681777.4862 | 1223960.1203
31 | 2681633.3895 | 1224148.6895
32 | 2681627.5335 | 1224157.2646
33 | 2681630.0996 | 1224144.6424
34 | 2681634.3565 | 1224133.3932
35 | 2681633.7819 | 1224147.0834
36 | 2681629.5112 | 1224105.1744
37 | 2681653.8931 | 1224101.4069
38 | 2681683.2385 | 1223962.1258
39 | 2681679.113 | 1223956.054
40 | 2681750.6756 | 1223963.9749
41 | 2681667.8441 | 1224083.1185
42 | 2681523.2658 | 1224100.0365
43 | 2681530.7982 | 1224129.2414
44 | 2681520.3927 | 1224088.8968
45 | 2681532.4803 | 1224135.7636
46 | 2681515.5722 | 1224070.2068
47 | 2681533.9571 | 1224141.4895
48 | 2681515.4933 | 1224069.9006
49 | 2681535.8081 | 1224147.5301
50 | 2681555.8297 | 1224136.9366
51 | 2681511.2164 | 1224053.318
52 | 2681525.0307 | 1224041.9345
53 | 2681536.389 | 1224035.2677
54 | 2681510.4827 | 1224050.4734
55 | 2681546.7397 | 1224002.6921
56 | 2681506.7637 | 1224035.9082
57 | 2681543.781 | 1223991.8343
58 | 2681502.0165 | 1224017.3165
59 | 2681496.3594 | 1223995.1608
60 | 2681592.4166 | 1224029.2085
61 | 2681606.0118 | 1224022.1518
62 | 2681633.7969 | 1224048.7173
63 | 2681650.8184 | 1224067.7302
64 | 2681641.8836 | 1224055.344
65 | 2681656.0968 | 1224072.5026
66 | 2681568.6844 | 1223952.4558
67 | 2681540.9538 | 1223898.7662
68 | 2681479.9025 | 1223924.5144
69 | 2681623.2029 | 1223958.6113
70 | 2681677.8411 | 1223972.4113
71 | 2681752.0342 | 1223963.7795
72 | 2681568.3904 | 1224108.2005
73 | 2681683.1955 | 1224043.3568
74 | 2681679.7886 | 1224007.9656
75 | 2681624.5038 | 1223974.7814
76 | 2681624.6293 | 1223976.6297
77 | 2681485.4806 | 1223951.6778
78 | 2681760.6426 | 1223962.5419
79 | 2681489.8475 | 1223969.6578
80 | 2681634.3565 | 1224133.3932

## line_std_types
| c_nf_per_km | r_ohm_per_km | x_ohm_per_km | max_i_ka | type | q_mm2 | alpha | voltage_rating
NAYY 4x50 SE | 210 | 0.642 | 0.083 | 0.142 | cs | 50 | 0.00403 | LV
NAYY 4x120 SE | 264 | 0.225 | 0.08 | 0.242 | cs | 120 | 0.00403 | LV
NAYY 4x150 SE | 261 | 0.208 | 0.08 | 0.27 | cs | 150 | 0.00403 | LV
NA2XS2Y 1x95 RM/25 12/20 kV | 216 | 0.313 | 0.132 | 0.252 | cs | 95 | 0.00403 | MV
NA2XS2Y 1x185 RM/25 12/20 kV | 273 | 0.161 | 0.117 | 0.362 | cs | 185 | 0.00403 | MV
NA2XS2Y 1x240 RM/25 12/20 kV | 304 | 0.122 | 0.112 | 0.421 | cs | 240 | 0.00403 | MV
NA2XS2Y 1x95 RM/25 6/10 kV | 315 | 0.313 | 0.123 | 0.249 | cs | 95 | 0.00403 | MV
NA2XS2Y 1x185 RM/25 6/10 kV | 406 | 0.161 | 0.11 | 0.358 | cs | 185 | 0.00403 | MV
NA2XS2Y 1x240 RM/25 6/10 kV | 456 | 0.122 | 0.105 | 0.416 | cs | 240 | 0.00403 | MV
NA2XS2Y 1x150 RM/25 12/20 kV | 250 | 0.206 | 0.116 | 0.319 | cs | 150 | 0.00403 | MV
NA2XS2Y 1x120 RM/25 12/20 kV | 230 | 0.253 | 0.119 | 0.283 | cs | 120 | 0.00403 | MV
NA2XS2Y 1x70 RM/25 12/20 kV | 190 | 0.443 | 0.132 | 0.22 | cs | 70 | 0.00403 | MV
NA2XS2Y 1x150 RM/25 6/10 kV | 360 | 0.206 | 0.11 | 0.315 | cs | 150 | 0.00403 | MV
NA2XS2Y 1x120 RM/25 6/10 kV | 340 | 0.253 | 0.113 | 0.28 | cs | 120 | 0.00403 | MV
NA2XS2Y 1x70 RM/25 6/10 kV | 280 | 0.443 | 0.123 | 0.217 | cs | 70 | 0.00403 | MV
N2XS(FL)2Y 1x120 RM/35 64/110 kV | 112 | 0.153 | 0.166 | 0.366 | cs | 120 | 0.00393 | HV
N2XS(FL)2Y 1x185 RM/35 64/110 kV | 125 | 0.099 | 0.156 | 0.457 | cs | 185 | 0.00393 | HV
N2XS(FL)2Y 1x240 RM/35 64/110 kV | 135 | 0.075 | 0.149 | 0.526 | cs | 240 | 0.00393 | HV
N2XS(FL)2Y 1x300 RM/35 64/110 kV | 144 | 0.06 | 0.144 | 0.588 | cs | 300 | 0.00393 | HV
15-AL1/3-ST1A 0.4 | 11 | 1.8769 | 0.35 | 0.105 | ol | 16 | 0.00403 | LV
24-AL1/4-ST1A 0.4 | 11.25 | 1.2012 | 0.335 | 0.14 | ol | 24 | 0.00403 | LV
48-AL1/8-ST1A 0.4 | 12.2 | 0.5939 | 0.3 | 0.21 | ol | 48 | 0.00403 | LV
94-AL1/15-ST1A 0.4 | 13.2 | 0.306 | 0.29 | 0.35 | ol | 94 | 0.00403 | LV
34-AL1/6-ST1A 10.0 | 9.7 | 0.8342 | 0.36 | 0.17 | ol | 34 | 0.00403 | MV
48-AL1/8-ST1A 10.0 | 10.1 | 0.5939 | 0.35 | 0.21 | ol | 48 | 0.00403 | MV
70-AL1/11-ST1A 10.0 | 10.4 | 0.4132 | 0.339 | 0.29 | ol | 70 | 0.00403 | MV
94-AL1/15-ST1A 10.0 | 10.75 | 0.306 | 0.33 | 0.35 | ol | 94 | 0.00403 | MV
122-AL1/20-ST1A 10.0 | 11.1 | 0.2376 | 0.323 | 0.41 | ol | 122 | 0.00403 | MV
149-AL1/24-ST1A 10.0 | 11.25 | 0.194 | 0.315 | 0.47 | ol | 149 | 0.00403 | MV
34-AL1/6-ST1A 20.0 | 9.15 | 0.8342 | 0.382 | 0.17 | ol | 34 | 0.00403 | MV
48-AL1/8-ST1A 20.0 | 9.5 | 0.5939 | 0.372 | 0.21 | ol | 48 | 0.00403 | MV
70-AL1/11-ST1A 20.0 | 9.7 | 0.4132 | 0.36 | 0.29 | ol | 70 | 0.00403 | MV
94-AL1/15-ST1A 20.0 | 10 | 0.306 | 0.35 | 0.35 | ol | 94 | 0.00403 | MV
122-AL1/20-ST1A 20.0 | 10.3 | 0.2376 | 0.344 | 0.41 | ol | 122 | 0.00403 | MV
149-AL1/24-ST1A 20.0 | 10.5 | 0.194 | 0.337 | 0.47 | ol | 149 | 0.00403 | MV
184-AL1/30-ST1A 20.0 | 10.75 | 0.1571 | 0.33 | 0.535 | ol | 184 | 0.00403 | MV
243-AL1/39-ST1A 20.0 | 11 | 0.1188 | 0.32 | 0.645 | ol | 243 | 0.00403 | MV
48-AL1/8-ST1A 110.0 | 8 | 0.5939 | 0.46 | 0.21 | ol | 48 | 0.00403 | HV
70-AL1/11-ST1A 110.0 | 8.4 | 0.4132 | 0.45 | 0.29 | ol | 70 | 0.00403 | HV
94-AL1/15-ST1A 110.0 | 8.65 | 0.306 | 0.44 | 0.35 | ol | 94 | 0.00403 | HV
122-AL1/20-ST1A 110.0 | 8.5 | 0.2376 | 0.43 | 0.41 | ol | 122 | 0.00403 | HV
149-AL1/24-ST1A 110.0 | 8.75 | 0.194 | 0.41 | 0.47 | ol | 149 | 0.00403 | HV
184-AL1/30-ST1A 110.0 | 8.8 | 0.1571 | 0.4 | 0.535 | ol | 184 | 0.00403 | HV
243-AL1/39-ST1A 110.0 | 9 | 0.1188 | 0.39 | 0.645 | ol | 243 | 0.00403 | HV
305-AL1/39-ST1A 110.0 | 9.2 | 0.0949 | 0.38 | 0.74 | ol | 305 | 0.00403 | HV
490-AL1/64-ST1A 110.0 | 9.75 | 0.059 | 0.37 | 0.96 | ol | 490 | 0.00403 | HV
679-AL1/86-ST1A 110.0 | 9.95 | 0.042 | 0.36 | 1.15 | ol | 679 | 0.00403 | HV
490-AL1/64-ST1A 220.0 | 10 | 0.059 | 0.285 | 0.96 | ol | 490 | 0.00403 | HV
679-AL1/86-ST1A 220.0 | 11.7 | 0.042 | 0.275 | 1.15 | ol | 679 | 0.00403 | HV
490-AL1/64-ST1A 380.0 | 11 | 0.059 | 0.253 | 0.96 | ol | 490 | 0.00403 | HV
679-AL1/86-ST1A 380.0 | 14.6 | 0.042 | 0.25 | 1.15 | ol | 679 | 0.00403 | HV

## trafo_std_types
| i0_percent | pfe_kw | vkr_percent | sn_mva | vn_lv_kv | vn_hv_kv | vk_percent | shift_degree | vector_group | tap_side | tap_neutral | tap_min | tap_max | tap_step_degree | tap_step_percent | tap_phase_shifter
160 MVA 380/110 kV | 0.06 | 60 | 0.25 | 160 | 110 | 380 | 12.2 | 0 | Yy0 | hv | 0 | -9 | 9 | 0 | 1.5 | FALSE
100 MVA 220/110 kV | 0.06 | 55 | 0.26 | 100 | 110 | 220 | 12 | 0 | Yy0 | hv | 0 | -9 | 9 | 0 | 1.5 | FALSE
63 MVA 110/20 kV | 0.04 | 22 | 0.32 | 63 | 20 | 110 | 18 | 150 | YNd5 | hv | 0 | -9 | 9 | 0 | 1.5 | FALSE
40 MVA 110/20 kV | 0.05 | 18 | 0.34 | 40 | 20 | 110 | 16.2 | 150 | YNd5 | hv | 0 | -9 | 9 | 0 | 1.5 | FALSE
25 MVA 110/20 kV | 0.07 | 14 | 0.41 | 25 | 20 | 110 | 12 | 150 | YNd5 | hv | 0 | -9 | 9 | 0 | 1.5 | FALSE
63 MVA 110/10 kV | 0.04 | 22 | 0.32 | 63 | 10 | 110 | 18 | 150 | YNd5 | hv | 0 | -9 | 9 | 0 | 1.5 | FALSE
40 MVA 110/10 kV | 0.05 | 18 | 0.34 | 40 | 10 | 110 | 16.2 | 150 | YNd5 | hv | 0 | -9 | 9 | 0 | 1.5 | FALSE
25 MVA 110/10 kV | 0.07 | 14 | 0.41 | 25 | 10 | 110 | 12 | 150 | YNd5 | hv | 0 | -9 | 9 | 0 | 1.5 | FALSE
0.25 MVA 20/0.4 kV | 0.32 | 0.8 | 1.44 | 0.25 | 0.4 | 20 | 6 | 150 | Yzn5 | hv | 0 | -2 | 2 | 0 | 2.5 | FALSE
0.4 MVA 20/0.4 kV | 0.3375 | 1.35 | 1.425 | 0.4 | 0.4 | 20 | 6 | 150 | Dyn5 | hv | 0 | -2 | 2 | 0 | 2.5 | FALSE
0.63 MVA 20/0.4 kV | 0.2619 | 1.65 | 1.206 | 0.63 | 0.4 | 20 | 6 | 150 | Dyn5 | hv | 0 | -2 | 2 | 0 | 2.5 | FALSE
0.25 MVA 10/0.4 kV | 0.24 | 0.6 | 1.2 | 0.25 | 0.4 | 10 | 4 | 150 | Dyn5 | hv | 0 | -2 | 2 | 0 | 2.5 | FALSE
0.4 MVA 10/0.4 kV | 0.2375 | 0.95 | 1.325 | 0.4 | 0.4 | 10 | 4 | 150 | Dyn5 | hv | 0 | -2 | 2 | 0 | 2.5 | FALSE
0.63 MVA 10/0.4 kV | 0.1873 | 1.18 | 1.0794 | 0.63 | 0.4 | 10 | 4 | 150 | Dyn5 | hv | 0 | -2 | 2 | 0 | 2.5 | FALSE

## trafo3w_std_types
| sn_hv_mva | sn_mv_mva | sn_lv_mva | vn_hv_kv | vn_mv_kv | vn_lv_kv | vk_hv_percent | vk_mv_percent | vk_lv_percent | vkr_hv_percent | vkr_mv_percent | vkr_lv_percent | pfe_kw | i0_percent | shift_mv_degree | shift_lv_degree | vector_group | tap_side | tap_neutral | tap_min | tap_max | tap_step_percent
63/25/38 MVA 110/20/10 kV | 63 | 25 | 38 | 110 | 20 | 10 | 10.4 | 10.4 | 10.4 | 0.28 | 0.32 | 0.35 | 35 | 0.89 | 0 | 0 | YN0yn0yn0 | hv | 0 | -10 | 10 | 1.2
63/25/38 MVA 110/10/10 kV | 63 | 25 | 38 | 110 | 10 | 10 | 10.4 | 10.4 | 10.4 | 0.28 | 0.32 | 0.35 | 35 | 0.89 | 0 | 0 | YN0yn0yn0 | hv | 0 | -10 | 10 | 1.2

## fuse_std_types
| fuse_type | i_rated_a | t_avg | t_min | t_total | x_avg | x_min | x_total
HV 100A | HV 100A | 100 | 0 | [10.0, 3.64, 0.854, 0.281, 0.1, 0.0531, 0.022, 0.01] | [10.0, 4.267, 1.21, 0.403, 0.1, 0.058, 0.022, 0.01] | 0 | [300.0, 350.0, 450.0, 550.0, 700.0, 850.0, 1200.0, 1752.0] | [600.0, 700.0, 900.0, 1150.0, 1665.0, 2000.0, 3000.0, 4313.0]
HV 10A | HV 10A | 10 | 0 | [10.0, 1675.0, 0.344, 0.156, 0.1, 0.0417, 0.0171, 0.01] | [10.0, 1.3, 0.3, 0.155, 0.1, 0.0555, 0.023, 0.01] | 0 | [30.0, 32.0, 35.0, 37.0, 39.0, 50.0, 70.0, 88.0] | [60.0, 70.0, 80.0, 87.0, 94.0, 110.0, 150.0, 216.0]
HV 125A | HV 125A | 125 | 0 | [10.0, 1.82, 0.344, 0.1, 0.0467, 0.0269, 0.01] | [10.0, 2.478, 0.426, 0.1, 0.0427, 0.0211, 0.01] | 0 | [375.0, 500.0, 700.0, 925.0, 1200.0, 1500.0, 2341.0] | [750.0, 1000.0, 1500.0, 2200.0, 3000.0, 4000.0, 5765.0]
HV 160A | HV 160A | 160 | 0 | [10.0, 4.15, 1.03, 0.198, 0.1, 0.051, 0.0172, 0.01] | [10.0, 2.3, 0.734, 0.274, 0.1, 0.046, 0.0177, 0.01] | 0 | [480.0, 550.0, 700.0, 1000.0, 1260.0, 1600.0, 2500.0, 3227.0] | [960.0, 1300.0, 1700.0, 2200.0, 2996.0, 4000.0, 6000.0, 7946.0]
HV 16A | HV 16A | 16 | 0 | [10.0, 0.352, 0.164, 0.1, 0.0649, 0.0342, 0.01] | [10.0, 2.34, 0.722, 0.181, 0.1, 0.055, 0.0296, 0.01] | 0 | [48.0, 60.0, 65.0, 71.0, 80.0, 100.0, 162.0] | [96.0, 110.0, 125.0, 150.0, 168.0, 200.0, 250.0, 398.0]
HV 200A | HV 200A | 200 | 0 | [10.0, 4.267, 1.21, 0.403, 0.1, 0.058, 0.022, 0.01] | [10.0, 3.73, 1.654, 0.328, 0.1, 0.0531, 0.019, 0.01] | 0 | [600.0, 700.0, 900.0, 1150.0, 1665.0, 2000.0, 3000.0, 4313.0] | [1200.0, 1500.0, 1800.0, 2700.0, 3960.0, 5000.0, 7500.0, 10620.0]
HV 20A | HV 20A | 20 | 0 | [10.0, 1.3, 0.3, 0.155, 0.1, 0.0555, 0.023, 0.01] | [10.0, 1.3, 0.161, 0.1, 0.0611, 0.0399, 0.0141, 0.01] | 0 | [60.0, 70.0, 80.0, 87.0, 94.0, 110.0, 150.0, 216.0] | [120.0, 150.0, 200.0, 223.0, 260.0, 300.0, 450.0, 532.0]
HV 25A | HV 25A | 25 | 0 | [10.0, 2.512, 0.833, 0.299, 0.1, 0.0372, 0.0223, 0.01] | [10.0, 3.125, 0.597, 0.198, 0.1, 0.0378, 0.022, 0.01] | 0 | [75.0, 82.0, 90.0, 100.0, 124.0, 170.0, 200.0, 289.0] | [150.0, 170.0, 210.0, 250.0, 294.0, 400.0, 500.0, 711.0]
HV 31.5A | HV 31.5A | 31.5 | 0 | [10.0, 2.34, 0.722, 0.181, 0.1, 0.055, 0.0296, 0.01] | [10.0, 2.84, 0.368, 0.164, 0.1, 0.0621, 0.0378, 0.0195, 0.01] | 0 | [95.0, 110.0, 125.0, 150.0, 165.0, 200.0, 250.0, 390.0] | [189.0, 220.0, 300.0, 350.0, 393.0, 450.0, 530.0, 700.0, 960.0]
HV 40A | HV 40A | 40 | 0 | [10.0, 1.3, 0.161, 0.1, 0.0611, 0.0399, 0.0141, 0.01] | [10.0, 2.05, 0.369, 0.198, 0.1, 0.051, 0.0298, 0.01] | 0 | [120.0, 150.0, 200.0, 223.0, 260.0, 300.0, 450.0, 532.0] | [240.0, 300.0, 400.0, 450.0, 530.0, 650.0, 800.0, 1311.0]
HV 50A | HV 50A | 50 | 0 | [10.0, 3.215, 0.597, 0.198, 0.1, 0.0378, 0.022, 0.01] | [10.0, 3.64, 0.854, 0.281, 0.1, 0.0531, 0.022, 0.01] | 0 | [150.0, 170.0, 210.0, 250.0, 294.0, 400.0, 500.0, 711.0] | [300.0, 350.0, 450.0, 550.0, 700.0, 850.0, 1200.0, 1752.0]
HV 6.3A | HV 6.3A | 6.3 | 0 | [10.0, 1.39, 0.344, 0.168, 0.1, 0.056, 0.0263, 0.01] | [10.0, 1.711, 0.516, 0.198, 0.1, 0.0634, 0.0303, 0.01] | 0 | [19.0, 19.5, 20.4, 20.8, 22.0, 25.0, 32.0, 48.0] | [38.0, 40.0, 43.0, 48.0, 53.0, 60.0, 75.0, 118.0]
HV 63A | HV 63A | 63 | 0 | [10.0, 2.84, 0.368, 0.164, 0.1, 0.0621, 0.0378, 0.0195, 0.01] | [10.0, 1.82, 0.344, 0.1, 0.0467, 0.0269, 0.01] | 0 | [189.0, 220.0, 300.0, 350.0, 393.0, 450.0, 530.0, 700.0, 961.0] | [378.0, 500.0, 700.0, 934.0, 1200.0, 1500.0, 2366.0]
HV 80A | HV 80A | 80 | 0 | [10.0, 2.05, 0.369, 0.198, 0.1, 0.051, 0.0298, 0.01] | [10.0, 4.15, 1.03, 0.198, 0.1, 0.051, 0.0172, 0.01] | 0 | [240.0, 300.0, 400.0, 450.0, 530.0, 650.0, 800.0, 1311.0] | [480.0, 550.0, 700.0, 1000.0, 1260.0, 1600.0, 2500.0, 3227.0]
Siemens NH-1-100 | Siemens NH-1-100 | 100 | [5400.0, 2000.0, 400.0, 20.0, 1.0, 0.2, 0.012, 0.004] | 0 | 0 | [150.0, 190.0, 250.0, 430.0, 900.0, 1250.0, 2700.0, 3600.0] | 0 | 0
Siemens NH-1-125 | Siemens NH-1-125 | 125 | [4800.0, 120.0, 7.0, 0.1, 0.004] | 0 | 0 | [180.0, 400.0, 740.0, 2000.0, 4250.0] | 0 | 0
Siemens NH-1-16 | Siemens NH-1-16 | 16 | [4000.0, 400.0, 2.0, 0.1, 0.04, 0.01] | 0 | 0 | [26.0, 35.0, 75.0, 150.0, 200.0, 300.0] | 0 | 0
Siemens NH-1-160 | Siemens NH-1-160 | 160 | [4800.0, 120.0, 7.0, 0.1, 0.004] | 0 | 0 | [210.0, 500.0, 900.0, 2300.0, 5000.0] | 0 | 0
Siemens NH-1-25 | Siemens NH-1-25 | 25 | [4000.0, 1000.0, 10.0, 0.2, 0.02, 0.01] | 0 | 0 | [40.0, 50.0, 100.0, 210.0, 400.0, 500.0] | 0 | 0
Siemens NH-1-50 | Siemens NH-1-50 | 50 | [4000.0, 40.0, 4.0, 1.0, 0.02, 0.01] | 0 | 0 | [86.0, 200.0, 300.0, 400.0, 1000.0, 1280.0] | 0 | 0
Siemens NH-1-63 | Siemens NH-1-63 | 63 | [4000.0, 100.0, 10.0, 2.0, 0.04, 0.01] | 0 | 0 | [100.0, 200.0, 300.0, 400.0, 1000.0, 1500.0] | 0 | 0
Siemens NH-1-80 | Siemens NH-1-80 | 80 | [4800.0, 120.0, 7.0, 0.1, 0.01] | 0 | 0 | [150.58, 250.0, 450.0, 1150.0, 2470.0] | 0 | 0
Siemens NH-2-1000 | Siemens NH-2-1000 | 1000 | [4800.0, 120.0, 7.0, 0.1, 0.004] | 0 | 0 | [1900.0, 3500.0, 8400.0, 24000.0, 52000.0] | 0 | 0
Siemens NH-2-200 | Siemens NH-2-200 | 200 | [4800.0, 120.0, 7.0, 0.1, 0.004] | 0 | 0 | [280.0, 650.0, 1200.0, 3000.0, 7000.0] | 0 | 0
Siemens NH-2-224 | Siemens NH-2-224 | 224 | [4800.0, 120.0, 7.0, 0.2, 0.04, 0.004] | 0 | 0 | [400.0, 750.0, 1453.0, 3025.0, 4315.0, 7600.0] | 0 | 0
Siemens NH-2-250 | Siemens NH-2-250 | 250 | [4800.0, 120.0, 7.0, 0.1, 0.004] | 0 | 0 | [450.0, 800.0, 1650.0, 4000.0, 8500.0] | 0 | 0
Siemens NH-2-315 | Siemens NH-2-315 | 315 | [4800.0, 120.0, 7.0, 0.1, 0.004] | 0 | 0 | [550.0, 920.0, 1900.0, 5000.0, 11000.0] | 0 | 0
Siemens NH-2-355 | Siemens NH-2-355 | 355 | [4800.0, 120.0, 6.0, 0.1, 0.004] | 0 | 0 | [650.0, 1116.27, 2350.0, 5840.0, 12790.0] | 0 | 0
Siemens NH-2-400 | Siemens NH-2-400 | 400 | [4800.0, 120.0, 7.0, 0.1, 0.004] | 0 | 0 | [720.0, 1350.0, 2800.0, 6500.0, 15000.0] | 0 | 0
Siemens NH-2-425 | Siemens NH-2-425 | 425 | [4800.0, 120.0, 7.0, 0.1, 0.004] | 0 | 0 | [850.0, 1500.0, 3050.0, 7500.0, 16500.0] | 0 | 0
Siemens NH-2-630 | Siemens NH-2-630 | 630 | [4800.0, 120.0, 7.0, 0.1, 0.004] | 0 | 0 | [1200.0, 2000.0, 4800.0, 12000.0, 26000.0] | 0 | 0

## res_bus
| vm_pu | va_degree | p_mw | q_mvar
0 | 0.9848 | -0.29135 | 0.0062734 | 0.0015723
1 | 0.98476 | -0.29221 | 0.007219 | 0.0018092
2 | 0.9855 | -0.27761 | 0.005674 | 0.001422
3 | 0.98465 | -0.29425 | 0 | 0
4 | 0.98575 | -0.27275 | 0 | 0
5 | 0.98458 | -0.29571 | 0.0054165 | 0.0013575
6 | 0.98603 | -0.26734 | 0.0055797 | 0.0013984
7 | 0.98451 | -0.29703 | 0.0046646 | 0.001169
8 | 0.98449 | -0.29736 | 0 | 0
9 | 0.98449 | -0.29748 | 0 | 0
10 | 0.98447 | -0.29774 | 0.00047427 | 0.00011886
11 | 0.98761 | -0.2363 | 0 | 0
12 | 0.98825 | -0.22406 | 0 | 0
13 | 0.98686 | -0.25069 | 0.0067952 | 0.001703
14 | 0.98752 | -0.2381 | 0.00509 | 0.0012757
15 | 0.98753 | -0.23811 | 0 | 0
16 | 0.98924 | -0.20494 | 0 | 0
17 | 0.98694 | -0.24969 | 0.013924 | 0.0034896
18 | 0.9849 | -0.28851 | 0 | 0
19 | 0.98511 | -0.28457 | 0 | 0
20 | 0.98411 | -0.30394 | 0.010844 | 0.0027177
21 | 0.98426 | -0.30086 | 0.014972 | 0.0037522
22 | 0.98746 | -0.23928 | 0 | 0
23 | 0.98735 | -0.2413 | 0.0059284 | 0.0014858
24 | 0.98796 | -0.22972 | 0.011802 | 0.002958
25 | 0.99372 | -0.11931 | 0.025108 | 0.0062928
26 | 0.98635 | -0.26107 | 0.00446 | 0.0011178
27 | 0.98634 | -0.26075 | 0.0069583 | 0.0017439
28 | 0.98338 | -0.31783 | 0.0029451 | 0.00073811
29 | 0.98474 | -0.29361 | 0.00091288 | 0.00022879
30 | 0.98474 | -0.29359 | 0.00070653 | 0.00017707
31 | 0.99493 | -0.096241 | 0.034565 | 0.0086628
32 | 0.99514 | -0.092306 | 0.020351 | 0.0051004
33 | 0.99538 | -0.087693 | 0 | 0
34 | 0.99633 | -0.069687 | 0 | 0
35 | 0.99505 | -0.093909 | 0 | 0
36 | 1 | 0 | -0.53659 | -0.137
37 | 0.99471 | -0.10055 | 0.008133 | 0.0020383
38 | 0.98547 | -0.27928 | 0 | 0
39 | 0.98558 | -0.27731 | 0 | 0
40 | 0.9848 | -0.29241 | 0.0061532 | 0.0015421
41 | 0.99283 | -0.13678 | 0 | 0
42 | 0.9776 | -0.43029 | 0.014958 | 0.0037488
43 | 0.9812 | -0.36009 | 0.0049645 | 0.0012442
44 | 0.97639 | -0.45405 | 0.0081978 | 0.0020546
45 | 0.98162 | -0.35199 | 0.00090535 | 0.0002269
46 | 0.9745 | -0.49115 | 0.0059686 | 0.0014959
47 | 0.98181 | -0.3484 | 0 | 0
48 | 0.97447 | -0.49173 | 0.0049863 | 0.0012497
49 | 0.98201 | -0.34436 | 0 | 0
50 | 0.98165 | -0.35154 | 0.0026737 | 0.00067008
51 | 0.97297 | -0.52131 | 0.0052313 | 0.0013111
52 | 0.97198 | -0.54073 | 0.021664 | 0.0054294
53 | 0.97167 | -0.54688 | 0.014548 | 0.003646
54 | 0.97272 | -0.52611 | 0 | 0
55 | 0.97124 | -0.55542 | 0.0077714 | 0.0019477
56 | 0.97214 | -0.53768 | 0.013483 | 0.0033791
57 | 0.97121 | -0.55604 | 0.0030032 | 0.00075267
58 | 0.97163 | -0.54769 | 0.0058924 | 0.0014768
59 | 0.97115 | -0.55714 | 0.0073052 | 0.0018309
60 | 0.98637 | -0.26189 | 0.05612 | 0.014065
61 | 0.98719 | -0.24597 | 0 | 0
62 | 0.98942 | -0.20267 | 0 | 0
63 | 0.99121 | -0.16792 | 0 | 0
64 | 0.98996 | -0.19217 | 0.0080848 | 0.0020262
65 | 0.99163 | -0.15982 | 0.018011 | 0.0045139
66 | 0.97038 | -0.57252 | 0.0017577 | 0.00044052
67 | 0.97048 | -0.57054 | 0 | 0
68 | 0.97059 | -0.56827 | 0 | 0
69 | 0.98517 | -0.28529 | 0 | 0
70 | 0.98585 | -0.27192 | 0.0022886 | 0.00057357
71 | 0.9848 | -0.29252 | 0.00053148 | 0.0001332
72 | 0.98146 | -0.35511 | 0.0050776 | 0.0012726
73 | 0.98898 | -0.21114 | 0.021342 | 0.0053488
74 | 0.98653 | -0.25875 | 0.054295 | 0.013608
75 | 0.98505 | -0.28759 | 0.0042682 | 0.0010697
76 | 0.98504 | -0.28772 | 0.0036297 | 0.00090969
77 | 0.97064 | -0.56736 | 0.0066627 | 0.0016698
78 | 0.98477 | -0.2931 | 0.0021065 | 0.00052793
79 | 0.97078 | -0.56448 | 0.0066451 | 0.0016654
80 | 0.99998 | 149.9956 | 0 | 0

## res_line
| p_from_mw | q_from_mvar | p_to_mw | q_to_mvar | pl_mw | ql_mvar | i_from_ka | i_to_ka | i_ka | vm_from_pu | va_from_degree | vm_to_pu | va_to_degree | loading_percent
0 | 0.017777 | 0.004455 | -0.017776 | -0.0044545 | 7.2588e-07 | 4.3043e-07 | 0.026861 | 0.026861 | 0.026861 | 0.9848 | -0.29135 | 0.98476 | -0.29221 | 7.3793
1 | -0.02405 | -0.0060272 | 0.024066 | 0.0060369 | 1.5754e-05 | 9.6776e-06 | 0.03634 | 0.03634 | 0.03634 | 0.9848 | -0.29135 | 0.9855 | -0.27761 | 9.9834
2 | 0.010557 | 0.0026453 | -0.010556 | -0.0026448 | 1.028e-06 | 5.2088e-07 | 0.015953 | 0.015953 | 0.015953 | 0.98476 | -0.29221 | 0.98465 | -0.29425 | 4.3826
3 | -0.02974 | -0.0074589 | 0.029747 | 0.0074632 | 6.8957e-06 | 4.297e-06 | 0.044907 | 0.044907 | 0.044907 | 0.9855 | -0.27761 | 0.98575 | -0.27275 | 12.337
4 | 0.010556 | 0.0026448 | -0.010556 | -0.0026444 | 7.3114e-07 | 3.7049e-07 | 0.015953 | 0.015953 | 0.015953 | 0.98465 | -0.29425 | 0.98458 | -0.29571 | 4.3826
5 | -0.029747 | -0.0074632 | 0.029755 | 0.007468 | 7.6766e-06 | 4.7836e-06 | 0.044907 | 0.044907 | 0.044907 | 0.98575 | -0.27275 | 0.98603 | -0.26734 | 12.337
6 | 0.0051392 | 0.0012869 | -0.0051388 | -0.0012869 | 3.2416e-07 | 2.5221e-08 | 0.0077666 | 0.0077666 | 0.0077666 | 0.98458 | -0.29571 | 0.98451 | -0.29703 | 2.1337
7 | -0.035334 | -0.0088664 | 0.035345 | 0.008873 | 1.0553e-05 | 6.6274e-06 | 0.053327 | 0.053327 | 0.053327 | 0.98603 | -0.26734 | 0.98635 | -0.26107 | 14.6503
8 | 0.00047429 | 0.00011783 | -0.00047428 | -0.00011831 | 7.436e-09 | -4.863e-07 | 0.00071648 | 0.00071665 | 0.00071665 | 0.98451 | -0.29703 | 0.98449 | -0.29736 | 0.19688
9 | 0.00047428 | 0.00011831 | -0.00047428 | -0.00011849 | 2.632e-09 | -1.7207e-07 | 0.00071665 | 0.00071672 | 0.00071672 | 0.98449 | -0.29736 | 0.98449 | -0.29748 | 0.1969
10 | 0.00047428 | 0.00011849 | -0.00047427 | -0.00011886 | 5.7663e-09 | -3.7686e-07 | 0.00071672 | 0.00071685 | 0.00071685 | 0.98449 | -0.29748 | 0.98447 | -0.29774 | 0.19694
11 | -0.19719 | -0.050169 | 0.19731 | 0.050243 | 0.00011636 | 7.3753e-05 | 0.29737 | 0.29737 | 0.29737 | 0.98761 | -0.2363 | 0.98825 | -0.22406 | 20.4238
12 | 0.18617 | 0.047407 | -0.18604 | -0.047325 | 0.00012916 | 8.1769e-05 | 0.28077 | 0.28077 | 0.28077 | 0.98761 | -0.2363 | 0.98686 | -0.25069 | 19.2834
13 | 0.01102 | 0.0027621 | -0.011019 | -0.0027616 | 9.4955e-07 | 4.902e-07 | 0.016604 | 0.016604 | 0.016604 | 0.98761 | -0.2363 | 0.98752 | -0.2381 | 4.5616
14 | -0.20911 | -0.053202 | 0.2093 | 0.053325 | 0.00019293 | 0.00012241 | 0.31515 | 0.31515 | 0.31515 | 0.98825 | -0.22406 | 0.98924 | -0.20494 | 21.6447
15 | 0.011806 | 0.0029597 | -0.011802 | -0.002958 | 3.1811e-06 | 1.6921e-06 | 0.017776 | 0.017776 | 0.017776 | 0.98825 | -0.22406 | 0.98796 | -0.22972 | 4.8836
16 | 0.17925 | 0.045622 | -0.17916 | -0.045567 | 8.6825e-05 | 5.4922e-05 | 0.27052 | 0.27052 | 0.27052 | 0.98686 | -0.25069 | 0.98634 | -0.26075 | 18.5798
17 | 0.0059293 | 0.001486 | -0.0059289 | -0.0014859 | 3.3288e-07 | 7.0776e-08 | 0.0089344 | 0.0089344 | 0.0089344 | 0.98752 | -0.2381 | 0.98746 | -0.23928 | 2.4545
18 | -0.05378 | -0.013513 | 0.053865 | 0.013567 | 8.5306e-05 | 5.4152e-05 | 0.081048 | 0.081048 | 0.081048 | 0.98753 | -0.23811 | 0.98924 | -0.20494 | 22.2659
19 | 0.05378 | 0.013513 | -0.05375 | -0.013494 | 2.9716e-05 | 1.8864e-05 | 0.081048 | 0.081048 | 0.081048 | 0.98753 | -0.23811 | 0.98694 | -0.24969 | 22.2659
20 | -0.26317 | -0.066892 | 0.26426 | 0.067585 | 0.0010901 | 0.00069383 | 0.39619 | 0.39619 | 0.39619 | 0.98924 | -0.20494 | 0.99372 | -0.11931 | 27.2111
21 | 0.039827 | 0.010004 | -0.039805 | -0.0099908 | 2.162e-05 | 1.3633e-05 | 0.060055 | 0.060055 | 0.060055 | 0.98694 | -0.24969 | 0.98635 | -0.26107 | 16.4987
22 | -0.17197 | -0.043678 | 0.172 | 0.043698 | 3.2549e-05 | 2.057e-05 | 0.26002 | 0.26002 | 0.26002 | 0.9849 | -0.28851 | 0.98511 | -0.28457 | 17.8588
23 | 0.010852 | 0.0027218 | -0.010844 | -0.0027177 | 7.9788e-06 | 4.1e-06 | 0.016396 | 0.016396 | 0.016396 | 0.9849 | -0.28851 | 0.98411 | -0.30394 | 4.5045
24 | 0.16112 | 0.040956 | -0.16102 | -0.040895 | 9.5843e-05 | 6.0463e-05 | 0.24363 | 0.24363 | 0.24363 | 0.9849 | -0.28851 | 0.98426 | -0.30086 | 16.7328
25 | -0.172 | -0.043698 | 0.1722 | 0.043823 | 0.00019755 | 0.00012485 | 0.26002 | 0.26002 | 0.26002 | 0.98511 | -0.28457 | 0.98634 | -0.26075 | 17.8588
26 | 0.14605 | 0.037143 | -0.14593 | -0.037068 | 0.00011928 | 7.5015e-05 | 0.22099 | 0.221 | 0.221 | 0.98426 | -0.30086 | 0.98338 | -0.31783 | 15.1783
27 | 0.0059289 | 0.0014859 | -0.0059284 | -0.0014858 | 5.6849e-07 | 1.2092e-07 | 0.0089344 | 0.0089345 | 0.0089345 | 0.98746 | -0.23928 | 0.98735 | -0.2413 | 2.4545
28 | -0.28937 | -0.073878 | 0.28969 | 0.074084 | 0.00032302 | 0.00020578 | 0.43379 | 0.43379 | 0.43379 | 0.99372 | -0.11931 | 0.99493 | -0.096241 | 29.7932
29 | 0.14299 | 0.03633 | -0.1428 | -0.036215 | 0.00018237 | 0.00011461 | 0.21654 | 0.21654 | 0.21654 | 0.98338 | -0.31783 | 0.98201 | -0.34436 | 14.8722
30 | -0.00091288 | -0.00022879 | 0.00091288 | 0.00022877 | 9.3828e-10 | -1.6128e-08 | 0.0013794 | 0.0013794 | 0.0013794 | 0.98474 | -0.29361 | 0.98474 | -0.29359 | 0.37896
31 | -0.0016194 | -0.00040584 | 0.0016194 | 0.00040565 | 3.821e-08 | -1.9204e-07 | 0.002447 | 0.002447 | 0.002447 | 0.98474 | -0.29359 | 0.98477 | -0.2931 | 0.67226
32 | -0.32426 | -0.082747 | 0.32429 | 0.08277 | 3.6533e-05 | 2.3295e-05 | 0.48548 | 0.48548 | 0.48548 | 0.99493 | -0.096241 | 0.99505 | -0.093909 | 33.3437
33 | -0.020351 | -0.0051004 | 0.020355 | 0.0051031 | 4.4727e-06 | 2.6951e-06 | 0.03043 | 0.03043 | 0.03043 | 0.99514 | -0.092306 | 0.99538 | -0.087693 | 8.3599
34 | -0.34475 | -0.087935 | 0.34505 | 0.088127 | 0.00030006 | 0.00019141 | 0.51591 | 0.51591 | 0.51591 | 0.99538 | -0.087693 | 0.99633 | -0.069687 | 35.4336
35 | 0.32439 | 0.082832 | -0.32429 | -0.08277 | 9.7423e-05 | 6.2122e-05 | 0.48548 | 0.48548 | 0.48548 | 0.99538 | -0.087693 | 0.99505 | -0.093909 | 33.3437
36 | -0.53314 | -0.13585 | 0.53494 | 0.137 | 0.0017993 | 0.00115 | 0.79704 | 0.79704 | 0.79704 | 0.99633 | -0.069687 | 1 | 0 | 54.7416
37 | 0.18809 | 0.047721 | -0.18782 | -0.047545 | 0.00027874 | 0.00017644 | 0.28112 | 0.28112 | 0.28112 | 0.99633 | -0.069687 | 0.99471 | -0.10055 | 19.308
38 | 0.17968 | 0.045507 | -0.17937 | -0.045308 | 0.00031199 | 0.00019908 | 0.26896 | 0.26896 | 0.26896 | 0.99471 | -0.10055 | 0.99283 | -0.13678 | 36.9449
39 | -0.010417 | -0.0026121 | 0.010418 | 0.0026126 | 9.7435e-07 | 4.8978e-07 | 0.01573 | 0.01573 | 0.01573 | 0.98547 | -0.27928 | 0.98558 | -0.27731 | 4.3214
40 | 0.010417 | 0.0026121 | -0.010411 | -0.0026089 | 6.5174e-06 | 3.2768e-06 | 0.01573 | 0.01573 | 0.01573 | 0.98547 | -0.27928 | 0.9848 | -0.29241 | 4.3215
41 | 0.0079018 | 0.0019809 | -0.0078988 | -0.0019797 | 3.0038e-06 | 1.2056e-06 | 0.01193 | 0.011931 | 0.011931 | 0.98558 | -0.27731 | 0.98517 | -0.28529 | 3.2776
42 | -0.01832 | -0.0045936 | 0.018325 | 0.0045964 | 4.7075e-06 | 2.8036e-06 | 0.02766 | 0.02766 | 0.02766 | 0.98558 | -0.27731 | 0.98585 | -0.27192 | 7.599
43 | 0.0042575 | 0.0010667 | -0.0042575 | -0.0010667 | 2.13e-08 | -3.8317e-09 | 0.0064329 | 0.0064329 | 0.0064329 | 0.9848 | -0.29241 | 0.9848 | -0.29252 | 1.7673
44 | 0.082593 | 0.020845 | -0.082502 | -0.020787 | 9.1059e-05 | 5.8073e-05 | 0.12384 | 0.12384 | 0.12384 | 0.99283 | -0.13678 | 0.99163 | -0.15982 | 34.0218
45 | 0.096777 | 0.024462 | -0.096433 | -0.024243 | 0.00034377 | 0.00021945 | 0.14512 | 0.14512 | 0.14512 | 0.99283 | -0.13678 | 0.98898 | -0.21114 | 39.8681
46 | -0.12864 | -0.032458 | 0.12908 | 0.032736 | 0.000434 | 0.00027738 | 0.19589 | 0.19589 | 0.19589 | 0.9776 | -0.43029 | 0.9812 | -0.36009 | 53.8154
47 | 0.11369 | 0.02871 | -0.11356 | -0.028627 | 0.0001293 | 8.2606e-05 | 0.17312 | 0.17312 | 0.17312 | 0.9776 | -0.43029 | 0.97639 | -0.45405 | 47.5607
48 | -0.13404 | -0.03398 | 0.13409 | 0.034013 | 5.2258e-05 | 3.3275e-05 | 0.20342 | 0.20342 | 0.20342 | 0.9812 | -0.36009 | 0.98162 | -0.35199 | 27.9419
49 | 0.10536 | 0.026572 | -0.10517 | -0.026453 | 0.00018675 | 0.00011928 | 0.16063 | 0.16063 | 0.16063 | 0.97639 | -0.45405 | 0.9745 | -0.49115 | 44.1285
50 | -0.135 | -0.03424 | 0.13502 | 0.034255 | 2.325e-05 | 1.4581e-05 | 0.20479 | 0.20479 | 0.20479 | 0.98162 | -0.35199 | 0.98181 | -0.3484 | 14.0652
51 | 0.099204 | 0.024957 | -0.099201 | -0.024956 | 2.7225e-06 | 1.7385e-06 | 0.15151 | 0.15151 | 0.15151 | 0.9745 | -0.49115 | 0.97447 | -0.49173 | 41.6247
52 | -0.14278 | -0.036198 | 0.1428 | 0.036215 | 2.7769e-05 | 1.7452e-05 | 0.21654 | 0.21654 | 0.21654 | 0.98181 | -0.3484 | 0.98201 | -0.34436 | 14.8722
53 | 0.0077533 | 0.0019432 | -0.0077522 | -0.0019427 | 1.1571e-06 | 4.5801e-07 | 0.011751 | 0.011751 | 0.011751 | 0.98181 | -0.3484 | 0.98165 | -0.35154 | 3.2283
54 | 0.094215 | 0.023706 | -0.094082 | -0.023621 | 0.00013298 | 8.4895e-05 | 0.1439 | 0.1439 | 0.1439 | 0.97447 | -0.49173 | 0.97297 | -0.52131 | 39.5329
55 | 0.0050785 | 0.0012726 | -0.0050776 | -0.0012726 | 8.6449e-07 | 6.1589e-08 | 0.0076981 | 0.0076983 | 0.0076983 | 0.98165 | -0.35154 | 0.98146 | -0.35511 | 2.1149
56 | 0.08885 | 0.02231 | -0.08883 | -0.022297 | 2.0346e-05 | 1.2985e-05 | 0.1359 | 0.1359 | 0.1359 | 0.97297 | -0.52131 | 0.97272 | -0.52611 | 37.335
57 | 0.025334 | 0.0063532 | -0.025327 | -0.0063486 | 7.4298e-06 | 4.5919e-06 | 0.038786 | 0.038786 | 0.038786 | 0.97198 | -0.54073 | 0.97167 | -0.54688 | 10.6555
58 | -0.046998 | -0.011783 | 0.047031 | 0.011803 | 3.2748e-05 | 2.075e-05 | 0.071951 | 0.071951 | 0.071951 | 0.97198 | -0.54073 | 0.97272 | -0.52611 | 19.7667
59 | 0.010779 | 0.0027026 | -0.010775 | -0.0027003 | 4.3838e-06 | 2.2745e-06 | 0.016507 | 0.016508 | 0.016508 | 0.97167 | -0.54688 | 0.97124 | -0.55542 | 4.535
60 | 0.041799 | 0.010494 | -0.041776 | -0.010479 | 2.3053e-05 | 1.4567e-05 | 0.063949 | 0.063949 | 0.063949 | 0.97272 | -0.52611 | 0.97214 | -0.53768 | 17.5683
61 | 0.0030033 | 0.00075259 | -0.0030032 | -0.00075267 | 8.9347e-08 | -8.2084e-08 | 0.0046012 | 0.0046013 | 0.0046013 | 0.97124 | -0.55542 | 0.97121 | -0.55604 | 1.2641
62 | 0.028294 | 0.0070999 | -0.02828 | -0.0070915 | 1.3498e-05 | 8.4009e-06 | 0.043311 | 0.043311 | 0.043311 | 0.97214 | -0.53768 | 0.97163 | -0.54769 | 11.8987
63 | 0.022388 | 0.0056147 | -0.022378 | -0.0056085 | 1.0081e-05 | 6.1686e-06 | 0.034287 | 0.034287 | 0.034287 | 0.97163 | -0.54769 | 0.97115 | -0.55714 | 9.4196
64 | 0.015072 | 0.0037776 | -0.015067 | -0.0037746 | 5.2643e-06 | 3.0436e-06 | 0.023094 | 0.023094 | 0.023094 | 0.97115 | -0.55714 | 0.97078 | -0.56448 | 6.3446
65 | -0.05612 | -0.014065 | 0.056162 | 0.014092 | 4.258e-05 | 2.7049e-05 | 0.084661 | 0.084661 | 0.084661 | 0.98637 | -0.26189 | 0.98719 | -0.24597 | 23.2586
66 | -0.056162 | -0.014092 | 0.056279 | 0.014166 | 0.00011621 | 7.3822e-05 | 0.084661 | 0.084661 | 0.084661 | 0.98719 | -0.24597 | 0.98942 | -0.20267 | 23.2585
67 | -0.056279 | -0.014166 | 0.056307 | 0.014184 | 2.8272e-05 | 1.7959e-05 | 0.084661 | 0.084661 | 0.084661 | 0.98942 | -0.20267 | 0.98996 | -0.19217 | 23.2585
68 | 0.064466 | 0.016258 | -0.064392 | -0.01621 | 7.4718e-05 | 4.7546e-05 | 0.096813 | 0.096813 | 0.096813 | 0.99121 | -0.16792 | 0.98996 | -0.19217 | 26.597
69 | -0.064466 | -0.016258 | 0.064491 | 0.016273 | 2.5011e-05 | 1.5916e-05 | 0.096813 | 0.096813 | 0.096813 | 0.99121 | -0.16792 | 0.99163 | -0.15982 | 26.597
70 | -0.0017577 | -0.00044052 | 0.0017579 | 0.00043988 | 1.6527e-07 | -6.4382e-07 | 0.0026953 | 0.0026951 | 0.0026953 | 0.97038 | -0.57252 | 0.97048 | -0.57054 | 0.74048
71 | -0.0017579 | -0.00043988 | 0.0017581 | 0.00043914 | 1.9045e-07 | -7.4227e-07 | 0.0026951 | 0.0026948 | 0.0026951 | 0.97048 | -0.57054 | 0.97059 | -0.56827 | 0.7404
72 | -0.0017581 | -0.00043914 | 0.0017581 | 0.00043884 | 7.551e-08 | -2.9441e-07 | 0.0026948 | 0.0026946 | 0.0026948 | 0.97059 | -0.56827 | 0.97064 | -0.56736 | 0.74032
73 | 0.0078988 | 0.0019797 | -0.0078979 | -0.0019794 | 8.6597e-07 | 3.4767e-07 | 0.011931 | 0.011931 | 0.011931 | 0.98517 | -0.28529 | 0.98505 | -0.28759 | 3.2776
74 | -0.020613 | -0.00517 | 0.020626 | 0.0051778 | 1.2951e-05 | 7.8335e-06 | 0.031114 | 0.031114 | 0.031114 | 0.98585 | -0.27192 | 0.98653 | -0.25875 | 8.5479
75 | 0.003726 | 0.00093354 | -0.0037259 | -0.00093358 | 1.0337e-07 | -4.4494e-08 | 0.0056299 | 0.0056299 | 0.0056299 | 0.9848 | -0.29252 | 0.98477 | -0.2931 | 1.5467
76 | 0.075091 | 0.018894 | -0.074921 | -0.018785 | 0.0001704 | 0.0001086 | 0.11301 | 0.11301 | 0.11301 | 0.98898 | -0.21114 | 0.98653 | -0.25875 | 31.0465
77 | 0.0036297 | 0.00090968 | -0.0036297 | -0.00090969 | 2.0886e-08 | -1.0216e-08 | 0.0054831 | 0.0054831 | 0.0054831 | 0.98505 | -0.28759 | 0.98504 | -0.28772 | 1.5063
78 | -0.0084208 | -0.0021087 | 0.0084219 | 0.0021092 | 1.1564e-06 | 5.1133e-07 | 0.012909 | 0.012909 | 0.012909 | 0.97064 | -0.56736 | 0.97078 | -0.56448 | 3.5463

## res_trafo
| p_hv_mw | q_hv_mvar | p_lv_mw | q_lv_mvar | pl_mw | ql_mvar | i_hv_ka | i_lv_ka | vm_hv_pu | va_hv_degree | vm_lv_pu | va_lv_degree | loading_percent
0 | -1.2729e-15 | -1.3162e-15 | 0.00165 | 1.2699e-07 | 0.00165 | 1.2699e-07 | 5.2857e-17 | 0.0023815 | 0.99998 | 149.9956 | 1 | 0 | 0.2619

## res_ext_grid
| p_mw | q_mvar
0 | 0.53659 | 0.137

## res_load
| p_mw | q_mvar
0 | 0.0062734 | 0.0015723
1 | 0.007219 | 0.0018092
2 | 0.005674 | 0.001422
3 | 0.0054165 | 0.0013575
4 | 0.0055797 | 0.0013984
5 | 0.0046646 | 0.001169
6 | 0.00047427 | 0.00011886
7 | 0.0067952 | 0.001703
8 | 0.00509 | 0.0012757
9 | 0.013924 | 0.0034896
10 | 0.010844 | 0.0027177
11 | 0.014972 | 0.0037522
12 | 0.0059284 | 0.0014858
13 | 0.011802 | 0.002958
14 | 0.025108 | 0.0062928
15 | 0.00446 | 0.0011178
16 | 0.0069583 | 0.0017439
17 | 0.0029451 | 0.00073811
18 | 0.00091288 | 0.00022879
19 | 0.00070653 | 0.00017707
20 | 0.034565 | 0.0086628
21 | 0.020351 | 0.0051004
22 | 0.008133 | 0.0020383
23 | 0.0061532 | 0.0015421
24 | 0.014958 | 0.0037488
25 | 0.0049645 | 0.0012442
26 | 0.0081978 | 0.0020546
27 | 0.00090535 | 0.0002269
28 | 0.0059686 | 0.0014959
29 | 0.0049863 | 0.0012497
30 | 0.0026737 | 0.00067008
31 | 0.0052313 | 0.0013111
32 | 0.021664 | 0.0054294
33 | 0.014548 | 0.003646
34 | 0.0077714 | 0.0019477
35 | 0.013483 | 0.0033791
36 | 0.0030032 | 0.00075267
37 | 0.0058924 | 0.0014768
38 | 0.0073052 | 0.0018309
39 | 0.05612 | 0.014065
40 | 0.0080848 | 0.0020262
41 | 0.018011 | 0.0045139
42 | 0.0017577 | 0.00044052
43 | 0.0022886 | 0.00057357
44 | 0.00053148 | 0.0001332
45 | 0.0050776 | 0.0012726
46 | 0.021342 | 0.0053488
47 | 0.054295 | 0.013608
48 | 0.0042682 | 0.0010697
49 | 0.0036297 | 0.00090969
50 | 0.0066627 | 0.0016698
51 | 0.0021065 | 0.00052793
52 | 0.0066451 | 0.0016654

## dtypes
| element | column | dtype
0 | bus | name | object
1 | bus | vn_kv | float64
2 | bus | type | object
3 | bus | zone | object
4 | bus | in_service | bool
5 | load | name | object
6 | load | bus | uint32
7 | load | p_mw | float64
8 | load | q_mvar | float64
9 | load | const_z_percent | float64
10 | load | const_i_percent | float64
11 | load | sn_mva | float64
12 | load | scaling | float64
13 | load | in_service | bool
14 | load | type | object
15 | ext_grid | name | object
16 | ext_grid | bus | uint32
17 | ext_grid | vm_pu | float64
18 | ext_grid | va_degree | float64
19 | ext_grid | slack_weight | float64
20 | ext_grid | in_service | bool
21 | line | name | object
22 | line | std_type | object
23 | line | from_bus | uint32
24 | line | to_bus | uint32
25 | line | length_km | float64
26 | line | r_ohm_per_km | float64
27 | line | x_ohm_per_km | float64
28 | line | c_nf_per_km | float64
29 | line | g_us_per_km | float64
30 | line | max_i_ka | float64
31 | line | df | float64
32 | line | parallel | uint32
33 | line | type | object
34 | line | in_service | bool
35 | trafo | name | object
36 | trafo | std_type | object
37 | trafo | hv_bus | uint32
38 | trafo | lv_bus | uint32
39 | trafo | sn_mva | float64
40 | trafo | vn_hv_kv | float64
41 | trafo | vn_lv_kv | float64
42 | trafo | vk_percent | float64
43 | trafo | vkr_percent | float64
44 | trafo | pfe_kw | float64
45 | trafo | i0_percent | float64
46 | trafo | shift_degree | float64
47 | trafo | tap_side | object
48 | trafo | tap_neutral | int32
49 | trafo | tap_min | int32
50 | trafo | tap_max | int32
51 | trafo | tap_step_percent | float64
52 | trafo | tap_step_degree | float64
53 | trafo | tap_pos | int32
54 | trafo | tap_phase_shifter | bool
55 | trafo | parallel | uint32
56 | trafo | df | float64
57 | trafo | in_service | bool
58 | line_geodata | coords | object
59 | bus_geodata | x | float64
60 | bus_geodata | y | float64
61 | bus_geodata | coords | object
62 | res_bus | vm_pu | float64
63 | res_bus | va_degree | float64
64 | res_bus | p_mw | float64
65 | res_bus | q_mvar | float64
66 | res_line | p_from_mw | float64
67 | res_line | q_from_mvar | float64
68 | res_line | p_to_mw | float64
69 | res_line | q_to_mvar | float64
70 | res_line | pl_mw | float64
71 | res_line | ql_mvar | float64
72 | res_line | i_from_ka | float64
73 | res_line | i_to_ka | float64
74 | res_line | i_ka | float64
75 | res_line | vm_from_pu | float64
76 | res_line | va_from_degree | float64
77 | res_line | vm_to_pu | float64
78 | res_line | va_to_degree | float64
79 | res_line | loading_percent | float64
80 | res_trafo | p_hv_mw | float64
81 | res_trafo | q_hv_mvar | float64
82 | res_trafo | p_lv_mw | float64
83 | res_trafo | q_lv_mvar | float64
84 | res_trafo | pl_mw | float64
85 | res_trafo | ql_mvar | float64
86 | res_trafo | i_hv_ka | float64
87 | res_trafo | i_lv_ka | float64
88 | res_trafo | vm_hv_pu | float64
89 | res_trafo | va_hv_degree | float64
90 | res_trafo | vm_lv_pu | float64
91 | res_trafo | va_lv_degree | float64
92 | res_trafo | loading_percent | float64
93 | res_ext_grid | p_mw | float64
94 | res_ext_grid | q_mvar | float64
95 | res_load | p_mw | float64
96 | res_load | q_mvar | float64

## parameters
| version | format_version | converged | OPF_converged | name | f_hz | sn_mva
0 | 2.14.6 | 2.14.0 | TRUE | FALSE |  | 50 | 1