## bus
| name | vn_kv | type | zone | in_service
0 | bus_LV_1711-55_0_4_node_0 | 0.4 | n |  | TRUE
1 | bus_LV_1711-55_0_4_node_1 | 0.4 | n |  | TRUE
2 | bus_LV_1711-55_0_4_node_2 | 0.4 | n |  | TRUE
3 | bus_LV_1711-55_0_4_node_3 | 0.4 | n |  | TRUE
4 | bus_LV_1711-55_0_4_node_21 | 0.4 | n |  | TRUE
5 | bus_LV_1711-55_0_4_node_23 | 0.4 | n |  | TRUE
6 | bus_LV_1711-55_0_4_node_35 | 0.4 | n |  | TRUE
7 | bus_LV_1711-55_0_4_node_19 | 0.4 | n |  | TRUE
8 | bus_LV_1711-55_0_4_node_4 | 0.4 | n |  | TRUE
9 | bus_LV_1711-55_0_4_node_5 | 0.4 | n |  | TRUE
10 | bus_LV_1711-55_0_4_node_6 | 0.4 | n |  | TRUE
11 | bus_LV_1711-55_0_4_node_7 | 0.4 | n |  | TRUE
12 | bus_LV_1711-55_0_4_node_9 | 0.4 | n |  | TRUE
13 | bus_LV_1711-55_0_4_node_14 | 0.4 | n |  | TRUE
14 | bus_LV_1711-55_0_4_node_22 | 0.4 | n |  | TRUE
15 | bus_LV_1711-55_0_4_node_12 | 0.4 | n |  | TRUE
16 | bus_LV_1711-55_0_4_node_18 | 0.4 | n |  | TRUE
17 | bus_LV_1711-55_0_4_node_16 | 0.4 | n |  | TRUE
18 | bus_LV_1711-55_0_4_node_17 | 0.4 | n |  | TRUE
19 | bus_LV_1711-55_0_4_node_13 | 0.4 | n |  | TRUE
20 | bus_LV_1711-55_0_4_node_10 | 0.4 | n |  | TRUE
21 | bus_LV_1711-55_0_4_node_11 | 0.4 | n |  | TRUE
22 | bus_LV_1711-55_0_4_node_15 | 0.4 | n |  | TRUE
23 | bus_LV_1711-55_0_4_node_24 | 0.4 | n |  | TRUE
24 | bus_LV_1711-55_0_4_node_20 | 0.4 | n |  | TRUE
25 | bus_LV_1711-55_0_4_node_25 | 0.4 | n |  | TRUE
26 | bus_LV_1711-55_0_4_node_29 | 0.4 | n |  | TRUE
27 | bus_LV_1711-55_0_4_node_27 | 0.4 | n |  | TRUE
28 | bus_LV_1711-55_0_4_node_26 | 0.4 | n |  | TRUE
29 | bus_LV_1711-55_0_4_node_34 | 0.4 | n |  | TRUE
30 | bus_LV_1711-55_0_4_node_32 | 0.4 | n |  | TRUE
31 | bus_LV_1711-55_0_4_node_28 | 0.4 | n |  | TRUE
32 | bus_LV_1711-55_0_4_node_30 | 0.4 | n |  | TRUE
33 | bus_LV_1711-55_0_4_node_31 | 0.4 | n |  | TRUE
34 | bus_LV_1711-55_0_4_node_33 | 0.4 | n |  | TRUE
35 | bus_MV_231_1_node_186 | 20 | n |  | TRUE

## load
| name | bus | p_mw | q_mvar | const_z_percent | const_i_percent | sn_mva | scaling | in_service | type
0 | LV_1711-55_0_4_load_0 | 0 | 0.014452 | 0.003622 | 0 | 0 |  | 1 | TRUE | wye
1 | LV_1711-55_0_4_load_3 | 3 | 0.0045588 | 0.0011425 | 0 | 0 |  | 1 | TRUE | wye
2 | LV_1711-55_0_4_load_21 | 4 | 0.017157 | 0.0043 | 0 | 0 |  | 1 | TRUE | wye
3 | LV_1711-55_0_4_load_23 | 5 | 0.017515 | 0.0043897 | 0 | 0 |  | 1 | TRUE | wye
4 | LV_1711-55_0_4_load_4 | 8 | 0.025295 | 0.0063395 | 0 | 0 |  | 1 | TRUE | wye
5 | LV_1711-55_0_4_load_7 | 11 | 0.025471 | 0.0063837 | 0 | 0 |  | 1 | TRUE | wye
6 | LV_1711-55_0_4_load_9 | 12 | 0.017039 | 0.0042704 | 0 | 0 |  | 1 | TRUE | wye
7 | LV_1711-55_0_4_load_22 | 14 | 0.018817 | 0.0047159 | 0 | 0 |  | 1 | TRUE | wye
8 | LV_1711-55_0_4_load_18 | 16 | 0.018272 | 0.0045793 | 0 | 0 |  | 1 | TRUE | wye
9 | LV_1711-55_0_4_load_17 | 18 | 0.015372 | 0.0038525 | 0 | 0 |  | 1 | TRUE | wye
10 | LV_1711-55_0_4_load_13 | 19 | 0.014423 | 0.0036147 | 0 | 0 |  | 1 | TRUE | wye
11 | LV_1711-55_0_4_load_10 | 20 | 0.019297 | 0.0048364 | 0 | 0 |  | 1 | TRUE | wye
12 | LV_1711-55_0_4_load_11 | 21 | 0.015254 | 0.0038229 | 0 | 0 |  | 1 | TRUE | wye
13 | LV_1711-55_0_4_load_15 | 22 | 0.010255 | 0.0025702 | 0 | 0 |  | 1 | TRUE | wye
14 | LV_1711-55_0_4_load_24 | 23 | 0.022946 | 0.0057509 | 0 | 0 |  | 1 | TRUE | wye
15 | LV_1711-55_0_4_load_20 | 24 | 0.019201 | 0.0048123 | 0 | 0 |  | 1 | TRUE | wye
16 | LV_1711-55_0_4_load_25 | 25 | 0.016474 | 0.0041287 | 0 | 0 |  | 1 | TRUE | wye
17 | LV_1711-55_0_4_load_27 | 27 | 0.018397 | 0.0046108 | 0 | 0 |  | 1 | TRUE | wye
18 | LV_1711-55_0_4_load_32 | 30 | 0.0027639 | 0.0006927 | 0 | 0 |  | 1 | TRUE | wye
19 | LV_1711-55_0_4_load_31 | 33 | 0.00149 | 0.00037344 | 0 | 0 |  | 1 | TRUE | wye
20 | LV_1711-55_0_4_load_33 | 34 | 0.0097261 | 0.0024376 | 0 | 0 |  | 1 | TRUE | wye

## ext_grid
| name | bus | vm_pu | va_degree | slack_weight | in_service
0 |  | 13 | 1 | 0 | 1 | TRUE

## line
| name | std_type | from_bus | to_bus | length_km | r_ohm_per_km | x_ohm_per_km | c_nf_per_km | g_us_per_km | max_i_ka | df | parallel | type | in_service
0 | LV_1711-55_0_4_line_0 |  | 0 | 1 | 0.018499 | 0.125 | 0.08 | 261 | 0 | 0.364 | 1 | 1 | cs | TRUE
1 | LV_1711-55_0_4_line_1 |  | 1 | 2 | 0.037536 | 0.125 | 0.08 | 261 | 0 | 0.364 | 1 | 1 | cs | TRUE
2 | LV_1711-55_0_4_line_2 |  | 1 | 3 | 0.074745 | 0.125 | 0.08 | 261 | 0 | 0.364 | 1 | 1 | cs | TRUE
3 | LV_1711-55_0_4_line_3 |  | 2 | 4 | 0.020008 | 0.125 | 0.08 | 261 | 0 | 0.364 | 1 | 1 | cs | TRUE
4 | LV_1711-55_0_4_line_4 |  | 4 | 7 | 0.040113 | 0.125 | 0.08 | 261 | 0 | 0.364 | 1 | 1 | cs | TRUE
5 | LV_1711-55_0_4_line_5 |  | 5 | 6 | 0.031441 | 0.125 | 0.08 | 261 | 0 | 0.364 | 1 | 1 | cs | TRUE
6 | LV_1711-55_0_4_line_6 |  | 6 | 28 | 0.010966 | 0.125 | 0.08 | 261 | 0 | 0.364 | 1 | 1 | cs | TRUE
7 | LV_1711-55_0_4_line_7 |  | 6 | 29 | 0.020663 | 0.125 | 0.08 | 261 | 0 | 0.364 | 1 | 1 | cs | TRUE
8 | LV_1711-55_0_4_line_8 |  | 7 | 24 | 0.017567 | 0.125 | 0.08 | 261 | 0 | 0.364 | 1 | 1 | cs | TRUE
9 | LV_1711-55_0_4_line_9 |  | 7 | 16 | 0.049843 | 0.125 | 0.08 | 261 | 0 | 0.364 | 1 | 1 | cs | TRUE
10 | LV_1711-55_0_4_line_10 |  | 8 | 9 | 0.033208 | 0.125 | 0.08 | 261 | 0 | 0.364 | 1 | 1 | cs | TRUE
11 | LV_1711-55_0_4_line_11 |  | 8 | 10 | 0.034847 | 0.125 | 0.08 | 261 | 0 | 0.364 | 1 | 1 | cs | TRUE
12 | LV_1711-55_0_4_line_12 |  | 9 | 11 | 0.02883 | 0.125 | 0.08 | 261 | 0 | 0.364 | 1 | 1 | cs | TRUE
13 | LV_1711-55_0_4_line_13 |  | 10 | 12 | 0.036285 | 0.125 | 0.08 | 261 | 0 | 0.364 | 1 | 1 | cs | TRUE
14 | LV_1711-55_0_4_line_14 |  | 11 | 13 | 0.058928 | 0.125 | 0.08 | 261 | 0 | 0.364 | 1 | 1 | cs | TRUE
15 | LV_1711-55_0_4_line_15 |  | 13 | 14 | 0.020211 | 0.125 | 0.08 | 261 | 0 | 0.364 | 1 | 1 | cs | TRUE
16 | LV_1711-55_0_4_line_16 |  | 13 | 15 | 0.013443 | 0.125 | 0.08 | 261 | 0 | 0.364 | 1 | 2 | cs | TRUE
17 | LV_1711-55_0_4_line_17 |  | 14 | 24 | 0.02698 | 0.125 | 0.08 | 261 | 0 | 0.364 | 1 | 1 | cs | TRUE
18 | LV_1711-55_0_4_line_18 |  | 15 | 22 | 0.022567 | 0.125 | 0.08 | 261 | 0 | 0.364 | 1 | 1 | cs | TRUE
19 | LV_1711-55_0_4_line_19 |  | 15 | 20 | 0.01161 | 0.125 | 0.08 | 261 | 0 | 0.364 | 1 | 1 | cs | TRUE
20 | LV_1711-55_0_4_line_20 |  | 17 | 18 | 0.018737 | 0.125 | 0.08 | 261 | 0 | 0.364 | 1 | 1 | cs | TRUE
21 | LV_1711-55_0_4_line_21 |  | 17 | 19 | 0.036952 | 0.125 | 0.08 | 261 | 0 | 0.364 | 1 | 1 | cs | TRUE
22 | LV_1711-55_0_4_line_22 |  | 18 | 26 | 0.01981 | 0.125 | 0.08 | 261 | 0 | 0.364 | 1 | 1 | cs | TRUE
23 | LV_1711-55_0_4_line_23 |  | 19 | 21 | 0.00027483 | 0.125 | 0.08 | 261 | 0 | 0.364 | 1 | 1 | cs | TRUE
24 | LV_1711-55_0_4_line_24 |  | 20 | 21 | 0.023556 | 0.125 | 0.08 | 261 | 0 | 0.364 | 1 | 1 | cs | TRUE
25 | LV_1711-55_0_4_line_25 |  | 22 | 23 | 0.037564 | 0.125 | 0.08 | 261 | 0 | 0.364 | 1 | 1 | cs | TRUE
26 | LV_1711-55_0_4_line_26 |  | 23 | 25 | 0.0023154 | 0.125 | 0.08 | 261 | 0 | 0.364 | 1 | 1 | cs | TRUE
27 | LV_1711-55_0_4_line_27 |  | 25 | 28 | 0.028051 | 0.125 | 0.08 | 261 | 0 | 0.364 | 1 | 1 | cs | TRUE
28 | LV_1711-55_0_4_line_28 |  | 26 | 27 | 0.025385 | 0.125 | 0.08 | 261 | 0 | 0.364 | 1 | 1 | cs | TRUE
29 | LV_1711-55_0_4_line_29 |  | 27 | 31 | 0.022114 | 0.125 | 0.08 | 261 | 0 | 0.364 | 1 | 1 | cs | TRUE
30 | LV_1711-55_0_4_line_30 |  | 28 | 30 | 0.030429 | 0.125 | 0.08 | 261 | 0 | 0.364 | 1 | 1 | cs | TRUE
31 | LV_1711-55_0_4_line_31 |  | 29 | 34 | 0.02845 | 0.125 | 0.08 | 261 | 0 | 0.364 | 1 | 1 | cs | TRUE
32 | LV_1711-55_0_4_line_32 |  | 31 | 32 | 0.004738 | 0.125 | 0.08 | 261 | 0 | 0.364 | 1 | 1 | cs | TRUE
33 | LV_1711-55_0_4_line_33 |  | 32 | 33 | 0.001714 | 0.125 | 0.08 | 261 | 0 | 0.364 | 1 | 1 | cs | TRUE

## trafo
| name | std_type | hv_bus | lv_bus | sn_mva | vn_hv_kv | vn_lv_kv | vk_percent | vkr_percent | pfe_kw | i0_percent | shift_degree | tap_side | tap_neutral | tap_min | tap_max | tap_step_percent | tap_step_degree | tap_pos | tap_phase_shifter | parallel | df | in_service
0 | LV_1711-55_0_4_trafo_14 | 0.63 MVA 20/0.4 kV | 35 | 13 | 0.63 | 20 | 0.4 | 6 | 1.206 | 1.65 | 0.2619 | 150 | hv | 0 | -2 | 2 | 2.5 | 0 | 0 | FALSE | 1 | 1 | TRUE

## line_geodata
| x0 | y0 | x1 | y1 | x2 | y2 | x3 | y3 | x4 | y4 | x5 | y5
0 | 2681069.2717 | 1226293.4761 | 2681075.9766 | 1226310.7172
1 | 2681060.7321 | 1226257.0573 | 2681063.4092 | 1226275.3283 | 2681069.2717 | 1226293.4761
2 | 2681069.2717 | 1226293.4761 | 2681076.1015 | 1226294.0473 | 2681143.8786 | 1226297.9874
3 | 2681060.7321 | 1226257.0573 | 2681041.9104 | 1226263.8449
4 | 2681004.4254 | 1226278.1049 | 2681020.9817 | 1226271.3924 | 2681041.9104 | 1226263.8449
5 | 2681089.5652 | 1226189.4598 | 2681086.7994 | 1226197.1606 | 2681085.7268 | 1226202.9944 | 2681086.2039 | 1226209.7055 | 2681088.1699 | 1226218.4048 | 2681088.4704 | 1226220.0578
6 | 2681081.7145 | 1226182.0255 | 2681083.3334 | 1226184.4937 | 2681085.1407 | 1226186.4863 | 2681087.5644 | 1226188.3095 | 2681089.5652 | 1226189.4598
7 | 2681109.7177 | 1226188.6671 | 2681103.4998 | 1226190.4614 | 2681097.622 | 1226191.2263 | 2681093.0418 | 1226190.7858 | 2681089.5652 | 1226189.4598
8 | 2681004.4254 | 1226278.1049 | 2681004.5339 | 1226260.5385
9 | 2681004.4254 | 1226278.1049 | 2680957.7209 | 1226295.5109
10 | 2680910.1987 | 1226231.9475 | 2680900.7657 | 1226200.1074
11 | 2680887.1411 | 1226168.2242 | 2680896.5294 | 1226185.8082 | 2680900.7657 | 1226200.1074
12 | 2680910.1987 | 1226231.9475 | 2680938.4337 | 1226226.1223
13 | 2680887.1411 | 1226168.2242 | 2680920.6838 | 1226154.3852
14 | 2680996.1458 | 1226214.2156 | 2680938.4337 | 1226226.1223
15 | 2680996.1458 | 1226214.2156 | 2681000.2652 | 1226234.002
16 | 2680996.1458 | 1226214.2156 | 2680993.2469 | 1226201.0895
17 | 2681000.2652 | 1226234.002 | 2681004.5701 | 1226254.6799 | 2681004.5339 | 1226260.5385
18 | 2680993.2469 | 1226201.0895 | 2681015.3075 | 1226196.3356
19 | 2680993.2469 | 1226201.0895 | 2680990.7395 | 1226189.754
20 | 2680985.702 | 1226129.4271 | 2681003.7293 | 1226124.3201
21 | 2680985.702 | 1226129.4271 | 2680986.5492 | 1226166.3694
22 | 2681013.6926 | 1226111.974 | 2681013.6005 | 1226121.5237 | 2681003.7293 | 1226124.3201
23 | 2680986.5555 | 1226166.6442 | 2680986.5492 | 1226166.3694
24 | 2680990.7395 | 1226189.754 | 2680986.6629 | 1226171.3241 | 2680986.5555 | 1226166.6442
25 | 2681052.029 | 1226188.4225 | 2681015.3075 | 1226196.3356
26 | 2681052.029 | 1226188.4225 | 2681054.2925 | 1226187.9347
27 | 2681081.7145 | 1226182.0255 | 2681054.2925 | 1226187.9347
28 | 2681013.6926 | 1226111.974 | 2681037.7724 | 1226107.2653 | 2681038.6005 | 1226107.0763
29 | 2681060.1597 | 1226102.1556 | 2681038.6005 | 1226107.0763
30 | 2681081.7145 | 1226182.0255 | 2681080.8133 | 1226179.178 | 2681075.297 | 1226152.2957
31 | 2681109.7177 | 1226188.6671 | 2681112.7237 | 1226204.4855 | 2681124.829 | 1226202.0451
32 | 2681064.7908 | 1226101.0957 | 2681060.1597 | 1226102.1556
33 | 2681064.7908 | 1226101.0957 | 2681065.1353 | 1226102.7747

## bus_geodata
| x | y | coords
0 | 2681075.9766 | 1226310.7172
1 | 2681069.2717 | 1226293.4761
2 | 2681060.7321 | 1226257.0573
3 | 2681143.8786 | 1226297.9874
4 | 2681041.9104 | 1226263.8449
5 | 2681088.4704 | 1226220.0578
6 | 2681089.5652 | 1226189.4598
7 | 2681004.4254 | 1226278.1049
8 | 2680900.7657 | 1226200.1074
9 | 2680910.1987 | 1226231.9475
10 | 2680887.1411 | 1226168.2242
11 | 2680938.4337 | 1226226.1223
12 | 2680920.6838 | 1226154.3852
13 | 2680996.1458 | 1226214.2156
14 | 2681000.2652 | 1226234.002
15 | 2680993.2469 | 1226201.0895
16 | 2680957.7209 | 1226295.5109
17 | 2680985.702 | 1226129.4271
18 | 2681003.7293 | 1226124.3201
19 | 2680986.5492 | 1226166.3694
20 | 2680990.7395 | 1226189.754
21 | 2680986.5555 | 1226166.6442
22 | 2681015.3075 | 1226196.3356
23 | 2681052.029 | 1226188.4225
24 | 2681004.5339 | 1226260.5385
25 | 2681054.2925 | 1226187.9347
26 | 2681013.6926 | 1226111.974
27 | 2681038.6005 | 1226107.0763
28 | 2681081.7145 | 1226182.0255
29 | 2681109.7177 | 1226188.6671
30 | 2681075.297 | 1226152.2957
31 | 2681060.1597 | 1226102.1556
32 | 2681064.7908 | 1226101.0957
33 | 2681065.1353 | 1226102.7747
34 | 2681124.829 | 1226202.0451
35 | 2680993.2469 | 1226201.0895

## line_std_types
| c_nf_per_km | r_ohm_per_km | x_ohm_per_km | max_i_ka | type | q_mm2 | alpha | voltage_rating
NAYY 4x50 SE | 210 | 0.642 | 0.083 | 0.142 | cs | 50 | 0.00403 | LV
NAYY 4x120 SE | 264 | 0.225 | 0.08 | 0.242 | cs | 120 | 0.00403 | LV
NAYY 4x150 SE | 261 | 0.208 | 0.08 | 0.27 | cs | 150 | 0.00403 | LV
NA2XS2Y 1x95 RM/25 12/20 kV | 216 | 0.313 | 0.132 | 0.252 | cs | 95 | 0.00403 | MV
NA2XS2Y 1x185 RM/25 12/20 kV | 273 | 0.161 | 0.117 | 0.362 | cs | 185 | 0.00403 | MV
NA2XS2Y 1x240 RM/25 12/20 kV | 304 | 0.122 | 0.112 | 0.421 | cs | 240 | 0.00403 | MV
NA2XS2Y 1x95 RM/25 6/10 kV | 315 | 0.313 | 0.123 | 0.249 | cs | 95 | 0.00403 | MV
NA2XS2Y 1x185 RM/25 6/10 kV | 406 | 0.161 | 0.11 | 0.358 | cs | 185 | 0.00403 | MV
NA2XS2Y 1x240 RM/25 6/10 kV | 456 | 0.122 | 0.105 | 0.416 | cs | 240 | 0.00403 | MV
NA2XS2Y 1x150 RM/25 12/20 kV | 250 | 0.206 | 0.116 | 0.319 | cs | 150 | 0.00403 | MV
NA2XS2Y 1x120 RM/25 12/20 kV | 230 | 0.253 | 0.119 | 0.283 | cs | 120 | 0.00403 | MV
NA2XS2Y 1x70 RM/25 12/20 kV | 190 | 0.443 | 0.132 | 0.22 | cs | 70 | 0.00403 | MV
NA2XS2Y 1x150 RM/25 6/10 kV | 360 | 0.206 | 0.11 | 0.315 | cs | 150 | 0.00403 | MV
NA2XS2Y 1x120 RM/25 6/10 kV | 340 | 0.253 | 0.113 | 0.28 | cs | 120 | 0.00403 | MV
NA2XS2Y 1x70 RM/25 6/10 kV | 280 | 0.443 | 0.123 | 0.217 | cs | 70 | 0.00403 | MV
N2XS(FL)2Y 1x120 RM/35 64/110 kV | 112 | 0.153 | 0.166 | 0.366 | cs | 120 | 0.00393 | HV
N2XS(FL)2Y 1x185 RM/35 64/110 kV | 125 | 0.099 | 0.156 | 0.457 | cs | 185 | 0.00393 | HV
N2XS(FL)2Y 1x240 RM/35 64/110 kV | 135 | 0.075 | 0.149 | 0.526 | cs | 240 | 0.00393 | HV
N2XS(FL)2Y 1x300 RM/35 64/110 kV | 144 | 0.06 | 0.144 | 0.588 | cs | 300 | 0.00393 | HV
15-AL1/3-ST1A 0.4 | 11 | 1.8769 | 0.35 | 0.105 | ol | 16 | 0.00403 | LV
24-AL1/4-ST1A 0.4 | 11.25 | 1.2012 | 0.335 | 0.14 | ol | 24 | 0.00403 | LV
48-AL1/8-ST1A 0.4 | 12.2 | 0.5939 | 0.3 | 0.21 | ol | 48 | 0.00403 | LV
94-AL1/15-ST1A 0.4 | 13.2 | 0.306 | 0.29 | 0.35 | ol | 94 | 0.00403 | LV
34-AL1/6-ST1A 10.0 | 9.7 | 0.8342 | 0.36 | 0.17 | ol | 34 | 0.00403 | MV
48-AL1/8-ST1A 10.0 | 10.1 | 0.5939 | 0.35 | 0.21 | ol | 48 | 0.00403 | MV
70-AL1/11-ST1A 10.0 | 10.4 | 0.4132 | 0.339 | 0.29 | ol | 70 | 0.00403 | MV
94-AL1/15-ST1A 10.0 | 10.75 | 0.306 | 0.33 | 0.35 | ol | 94 | 0.00403 | MV
122-AL1/20-ST1A 10.0 | 11.1 | 0.2376 | 0.323 | 0.41 | ol | 122 | 0.00403 | MV
149-AL1/24-ST1A 10.0 | 11.25 | 0.194 | 0.315 | 0.47 | ol | 149 | 0.00403 | MV
34-AL1/6-ST1A 20.0 | 9.15 | 0.8342 | 0.382 | 0.17 | ol | 34 | 0.00403 | MV
48-AL1/8-ST1A 20.0 | 9.5 | 0.5939 | 0.372 | 0.21 | ol | 48 | 0.00403 | MV
70-AL1/11-ST1A 20.0 | 9.7 | 0.4132 | 0.36 | 0.29 | ol | 70 | 0.00403 | MV
94-AL1/15-ST1A 20.0 | 10 | 0.306 | 0.35 | 0.35 | ol | 94 | 0.00403 | MV
122-AL1/20-ST1A 20.0 | 10.3 | 0.2376 | 0.344 | 0.41 | ol | 122 | 0.00403 | MV
149-AL1/24-ST1A 20.0 | 10.5 | 0.194 | 0.337 | 0.47 | ol | 149 | 0.00403 | MV
184-AL1/30-ST1A 20.0 | 10.75 | 0.1571 | 0.33 | 0.535 | ol | 184 | 0.00403 | MV
243-AL1/39-ST1A 20.0 | 11 | 0.1188 | 0.32 | 0.645 | ol | 243 | 0.00403 | MV
48-AL1/8-ST1A 110.0 | 8 | 0.5939 | 0.46 | 0.21 | ol | 48 | 0.00403 | HV
70-AL1/11-ST1A 110.0 | 8.4 | 0.4132 | 0.45 | 0.29 | ol | 70 | 0.00403 | HV
94-AL1/15-ST1A 110.0 | 8.65 | 0.306 | 0.44 | 0.35 | ol | 94 | 0.00403 | HV
122-AL1/20-ST1A 110.0 | 8.5 | 0.2376 | 0.43 | 0.41 | ol | 122 | 0.00403 | HV
149-AL1/24-ST1A 110.0 | 8.75 | 0.194 | 0.41 | 0.47 | ol | 149 | 0.00403 | HV
184-AL1/30-ST1A 110.0 | 8.8 | 0.1571 | 0.4 | 0.535 | ol | 184 | 0.00403 | HV
243-AL1/39-ST1A 110.0 | 9 | 0.1188 | 0.39 | 0.645 | ol | 243 | 0.00403 | HV
305-AL1/39-ST1A 110.0 | 9.2 | 0.0949 | 0.38 | 0.74 | ol | 305 | 0.00403 | HV
490-AL1/64-ST1A 110.0 | 9.75 | 0.059 | 0.37 | 0.96 | ol | 490 | 0.00403 | HV
679-AL1/86-ST1A 110.0 | 9.95 | 0.042 | 0.36 | 1.15 | ol | 679 | 0.00403 | HV
490-AL1/64-ST1A 220.0 | 10 | 0.059 | 0.285 | 0.96 | ol | 490 | 0.00403 | HV
679-AL1/86-ST1A 220.0 | 11.7 | 0.042 | 0.275 | 1.15 | ol | 679 | 0.00403 | HV
490-AL1/64-ST1A 380.0 | 11 | 0.059 | 0.253 | 0.96 | ol | 490 | 0.00403 | HV
679-AL1/86-ST1A 380.0 | 14.6 | 0.042 | 0.25 | 1.15 | ol | 679 | 0.00403 | HV

## trafo_std_types
| i0_percent | pfe_kw | vkr_percent | sn_mva | vn_lv_kv | vn_hv_kv | vk_percent | shift_degree | vector_group | tap_side | tap_neutral | tap_min | tap_max | tap_step_degree | tap_step_percent | tap_phase_shifter
160 MVA 380/110 kV | 0.06 | 60 | 0.25 | 160 | 110 | 380 | 12.2 | 0 | Yy0 | hv | 0 | -9 | 9 | 0 | 1.5 | FALSE
100 MVA 220/110 kV | 0.06 | 55 | 0.26 | 100 | 110 | 220 | 12 | 0 | Yy0 | hv | 0 | -9 | 9 | 0 | 1.5 | FALSE
63 MVA 110/20 kV | 0.04 | 22 | 0.32 | 63 | 20 | 110 | 18 | 150 | YNd5 | hv | 0 | -9 | 9 | 0 | 1.5 | FALSE
40 MVA 110/20 kV | 0.05 | 18 | 0.34 | 40 | 20 | 110 | 16.2 | 150 | YNd5 | hv | 0 | -9 | 9 | 0 | 1.5 | FALSE
25 MVA 110/20 kV | 0.07 | 14 | 0.41 | 25 | 20 | 110 | 12 | 150 | YNd5 | hv | 0 | -9 | 9 | 0 | 1.5 | FALSE
63 MVA 110/10 kV | 0.04 | 22 | 0.32 | 63 | 10 | 110 | 18 | 150 | YNd5 | hv | 0 | -9 | 9 | 0 | 1.5 | FALSE
40 MVA 110/10 kV | 0.05 | 18 | 0.34 | 40 | 10 | 110 | 16.2 | 150 | YNd5 | hv | 0 | -9 | 9 | 0 | 1.5 | FALSE
25 MVA 110/10 kV | 0.07 | 14 | 0.41 | 25 | 10 | 110 | 12 | 150 | YNd5 | hv | 0 | -9 | 9 | 0 | 1.5 | FALSE
0.25 MVA 20/0.4 kV | 0.32 | 0.8 | 1.44 | 0.25 | 0.4 | 20 | 6 | 150 | Yzn5 | hv | 0 | -2 | 2 | 0 | 2.5 | FALSE
0.4 MVA 20/0.4 kV | 0.3375 | 1.35 | 1.425 | 0.4 | 0.4 | 20 | 6 | 150 | Dyn5 | hv | 0 | -2 | 2 | 0 | 2.5 | FALSE
0.63 MVA 20/0.4 kV | 0.2619 | 1.65 | 1.206 | 0.63 | 0.4 | 20 | 6 | 150 | Dyn5 | hv | 0 | -2 | 2 | 0 | 2.5 | FALSE
0.25 MVA 10/0.4 kV | 0.24 | 0.6 | 1.2 | 0.25 | 0.4 | 10 | 4 | 150 | Dyn5 | hv | 0 | -2 | 2 | 0 | 2.5 | FALSE
0.4 MVA 10/0.4 kV | 0.2375 | 0.95 | 1.325 | 0.4 | 0.4 | 10 | 4 | 150 | Dyn5 | hv | 0 | -2 | 2 | 0 | 2.5 | FALSE
0.63 MVA 10/0.4 kV | 0.1873 | 1.18 | 1.0794 | 0.63 | 0.4 | 10 | 4 | 150 | Dyn5 | hv | 0 | -2 | 2 | 0 | 2.5 | FALSE

## trafo3w_std_types
| sn_hv_mva | sn_mv_mva | sn_lv_mva | vn_hv_kv | vn_mv_kv | vn_lv_kv | vk_hv_percent | vk_mv_percent | vk_lv_percent | vkr_hv_percent | vkr_mv_percent | vkr_lv_percent | pfe_kw | i0_percent | shift_mv_degree | shift_lv_degree | vector_group | tap_side | tap_neutral | tap_min | tap_max | tap_step_percent
63/25/38 MVA 110/20/10 kV | 63 | 25 | 38 | 110 | 20 | 10 | 10.4 | 10.4 | 10.4 | 0.28 | 0.32 | 0.35 | 35 | 0.89 | 0 | 0 | YN0yn0yn0 | hv | 0 | -10 | 10 | 1.2
63/25/38 MVA 110/10/10 kV | 63 | 25 | 38 | 110 | 10 | 10 | 10.4 | 10.4 | 10.4 | 0.28 | 0.32 | 0.35 | 35 | 0.89 | 0 | 0 | YN0yn0yn0 | hv | 0 | -10 | 10 | 1.2

## fuse_std_types
| fuse_type | i_rated_a | t_avg | t_min | t_total | x_avg | x_min | x_total
HV 100A | HV 100A | 100 | 0 | [10.0, 3.64, 0.854, 0.281, 0.1, 0.0531, 0.022, 0.01] | [10.0, 4.267, 1.21, 0.403, 0.1, 0.058, 0.022, 0.01] | 0 | [300.0, 350.0, 450.0, 550.0, 700.0, 850.0, 1200.0, 1752.0] | [600.0, 700.0, 900.0, 1150.0, 1665.0, 2000.0, 3000.0, 4313.0]
HV 10A | HV 10A | 10 | 0 | [10.0, 1675.0, 0.344, 0.156, 0.1, 0.0417, 0.0171, 0.01] | [10.0, 1.3, 0.3, 0.155, 0.1, 0.0555, 0.023, 0.01] | 0 | [30.0, 32.0, 35.0, 37.0, 39.0, 50.0, 70.0, 88.0] | [60.0, 70.0, 80.0, 87.0, 94.0, 110.0, 150.0, 216.0]
HV 125A | HV 125A | 125 | 0 | [10.0, 1.82, 0.344, 0.1, 0.0467, 0.0269, 0.01] | [10.0, 2.478, 0.426, 0.1, 0.0427, 0.0211, 0.01] | 0 | [375.0, 500.0, 700.0, 925.0, 1200.0, 1500.0, 2341.0] | [750.0, 1000.0, 1500.0, 2200.0, 3000.0, 4000.0, 5765.0]
HV 160A | HV 160A | 160 | 0 | [10.0, 4.15, 1.03, 0.198, 0.1, 0.051, 0.0172, 0.01] | [10.0, 2.3, 0.734, 0.274, 0.1, 0.046, 0.0177, 0.01] | 0 | [480.0, 550.0, 700.0, 1000.0, 1260.0, 1600.0, 2500.0, 3227.0] | [960.0, 1300.0, 1700.0, 2200.0, 2996.0, 4000.0, 6000.0, 7946.0]
HV 16A | HV 16A | 16 | 0 | [10.0, 0.352, 0.164, 0.1, 0.0649, 0.0342, 0.01] | [10.0, 2.34, 0.722, 0.181, 0.1, 0.055, 0.0296, 0.01] | 0 | [48.0, 60.0, 65.0, 71.0, 80.0, 100.0, 162.0] | [96.0, 110.0, 125.0, 150.0, 168.0, 200.0, 250.0, 398.0]
HV 200A | HV 200A | 200 | 0 | [10.0, 4.267, 1.21, 0.403, 0.1, 0.058, 0.022, 0.01] | [10.0, 3.73, 1.654, 0.328, 0.1, 0.0531, 0.019, 0.01] | 0 | [600.0, 700.0, 900.0, 1150.0, 1665.0, 2000.0, 3000.0, 4313.0] | [1200.0, 1500.0, 1800.0, 2700.0, 3960.0, 5000.0, 7500.0, 10620.0]
HV 20A | HV 20A | 20 | 0 | [10.0, 1.3, 0.3, 0.155, 0.1, 0.0555, 0.023, 0.01] | [10.0, 1.3, 0.161, 0.1, 0.0611, 0.0399, 0.0141, 0.01] | 0 | [60.0, 70.0, 80.0, 87.0, 94.0, 110.0, 150.0, 216.0] | [120.0, 150.0, 200.0, 223.0, 260.0, 300.0, 450.0, 532.0]
HV 25A | HV 25A | 25 | 0 | [10.0, 2.512, 0.833, 0.299, 0.1, 0.0372, 0.0223, 0.01] | [10.0, 3.125, 0.597, 0.198, 0.1, 0.0378, 0.022, 0.01] | 0 | [75.0, 82.0, 90.0, 100.0, 124.0, 170.0, 200.0, 289.0] | [150.0, 170.0, 210.0, 250.0, 294.0, 400.0, 500.0, 711.0]
HV 31.5A | HV 31.5A | 31.5 | 0 | [10.0, 2.34, 0.722, 0.181, 0.1, 0.055, 0.0296, 0.01] | [10.0, 2.84, 0.368, 0.164, 0.1, 0.0621, 0.0378, 0.0195, 0.01] | 0 | [95.0, 110.0, 125.0, 150.0, 165.0, 200.0, 250.0, 390.0] | [189.0, 220.0, 300.0, 350.0, 393.0, 450.0, 530.0, 700.0, 960.0]
HV 40A | HV 40A | 40 | 0 | [10.0, 1.3, 0.161, 0.1, 0.0611, 0.0399, 0.0141, 0.01] | [10.0, 2.05, 0.369, 0.198, 0.1, 0.051, 0.0298, 0.01] | 0 | [120.0, 150.0, 200.0, 223.0, 260.0, 300.0, 450.0, 532.0] | [240.0, 300.0, 400.0, 450.0, 530.0, 650.0, 800.0, 1311.0]
HV 50A | HV 50A | 50 | 0 | [10.0, 3.215, 0.597, 0.198, 0.1, 0.0378, 0.022, 0.01] | [10.0, 3.64, 0.854, 0.281, 0.1, 0.0531, 0.022, 0.01] | 0 | [150.0, 170.0, 210.0, 250.0, 294.0, 400.0, 500.0, 711.0] | [300.0, 350.0, 450.0, 550.0, 700.0, 850.0, 1200.0, 1752.0]
HV 6.3A | HV 6.3A | 6.3 | 0 | [10.0, 1.39, 0.344, 0.168, 0.1, 0.056, 0.0263, 0.01] | [10.0, 1.711, 0.516, 0.198, 0.1, 0.0634, 0.0303, 0.01] | 0 | [19.0, 19.5, 20.4, 20.8, 22.0, 25.0, 32.0, 48.0] | [38.0, 40.0, 43.0, 48.0, 53.0, 60.0, 75.0, 118.0]
HV 63A | HV 63A | 63 | 0 | [10.0, 2.84, 0.368, 0.164, 0.1, 0.0621, 0.0378, 0.0195, 0.01] | [10.0, 1.82, 0.344, 0.1, 0.0467, 0.0269, 0.01] | 0 | [189.0, 220.0, 300.0, 350.0, 393.0, 450.0, 530.0, 700.0, 961.0] | [378.0, 500.0, 700.0, 934.0, 1200.0, 1500.0, 2366.0]
HV 80A | HV 80A | 80 | 0 | [10.0, 2.05, 0.369, 0.198, 0.1, 0.051, 0.0298, 0.01] | [10.0, 4.15, 1.03, 0.198, 0.1, 0.051, 0.0172, 0.01] | 0 | [240.0, 300.0, 400.0, 450.0, 530.0, 650.0, 800.0, 1311.0] | [480.0, 550.0, 700.0, 1000.0, 1260.0, 1600.0, 2500.0, 3227.0]
Siemens NH-1-100 | Siemens NH-1-100 | 100 | [5400.0, 2000.0, 400.0, 20.0, 1.0, 0.2, 0.012, 0.004] | 0 | 0 | [150.0, 190.0, 250.0, 430.0, 900.0, 1250.0, 2700.0, 3600.0] | 0 | 0
Siemens NH-1-125 | Siemens NH-1-125 | 125 | [4800.0, 120.0, 7.0, 0.1, 0.004] | 0 | 0 | [180.0, 400.0, 740.0, 2000.0, 4250.0] | 0 | 0
Siemens NH-1-16 | Siemens NH-1-16 | 16 | [4000.0, 400.0, 2.0, 0.1, 0.04, 0.01] | 0 | 0 | [26.0, 35.0, 75.0, 150.0, 200.0, 300.0] | 0 | 0
Siemens NH-1-160 | Siemens NH-1-160 | 160 | [4800.0, 120.0, 7.0, 0.1, 0.004] | 0 | 0 | [210.0, 500.0, 900.0, 2300.0, 5000.0] | 0 | 0
Siemens NH-1-25 | Siemens NH-1-25 | 25 | [4000.0, 1000.0, 10.0, 0.2, 0.02, 0.01] | 0 | 0 | [40.0, 50.0, 100.0, 210.0, 400.0, 500.0] | 0 | 0
Siemens NH-1-50 | Siemens NH-1-50 | 50 | [4000.0, 40.0, 4.0, 1.0, 0.02, 0.01] | 0 | 0 | [86.0, 200.0, 300.0, 400.0, 1000.0, 1280.0] | 0 | 0
Siemens NH-1-63 | Siemens NH-1-63 | 63 | [4000.0, 100.0, 10.0, 2.0, 0.04, 0.01] | 0 | 0 | [100.0, 200.0, 300.0, 400.0, 1000.0, 1500.0] | 0 | 0
Siemens NH-1-80 | Siemens NH-1-80 | 80 | [4800.0, 120.0, 7.0, 0.1, 0.01] | 0 | 0 | [150.58, 250.0, 450.0, 1150.0, 2470.0] | 0 | 0
Siemens NH-2-1000 | Siemens NH-2-1000 | 1000 | [4800.0, 120.0, 7.0, 0.1, 0.004] | 0 | 0 | [1900.0, 3500.0, 8400.0, 24000.0, 52000.0] | 0 | 0
Siemens NH-2-200 | Siemens NH-2-200 | 200 | [4800.0, 120.0, 7.0, 0.1, 0.004] | 0 | 0 | [280.0, 650.0, 1200.0, 3000.0, 7000.0] | 0 | 0
Siemens NH-2-224 | Siemens NH-2-224 | 224 | [4800.0, 120.0, 7.0, 0.2, 0.04, 0.004] | 0 | 0 | [400.0, 750.0, 1453.0, 3025.0, 4315.0, 7600.0] | 0 | 0
Siemens NH-2-250 | Siemens NH-2-250 | 250 | [4800.0, 120.0, 7.0, 0.1, 0.004] | 0 | 0 | [450.0, 800.0, 1650.0, 4000.0, 8500.0] | 0 | 0
Siemens NH-2-315 | Siemens NH-2-315 | 315 | [4800.0, 120.0, 7.0, 0.1, 0.004] | 0 | 0 | [550.0, 920.0, 1900.0, 5000.0, 11000.0] | 0 | 0
Siemens NH-2-355 | Siemens NH-2-355 | 355 | [4800.0, 120.0, 6.0, 0.1, 0.004] | 0 | 0 | [650.0, 1116.27, 2350.0, 5840.0, 12790.0] | 0 | 0
Siemens NH-2-400 | Siemens NH-2-400 | 400 | [4800.0, 120.0, 7.0, 0.1, 0.004] | 0 | 0 | [720.0, 1350.0, 2800.0, 6500.0, 15000.0] | 0 | 0
Siemens NH-2-425 | Siemens NH-2-425 | 425 | [4800.0, 120.0, 7.0, 0.1, 0.004] | 0 | 0 | [850.0, 1500.0, 3050.0, 7500.0, 16500.0] | 0 | 0
Siemens NH-2-630 | Siemens NH-2-630 | 630 | [4800.0, 120.0, 7.0, 0.1, 0.004] | 0 | 0 | [1200.0, 2000.0, 4800.0, 12000.0, 26000.0] | 0 | 0

## res_bus
| vm_pu | va_degree | p_mw | q_mvar
0 | 0.99305 | -0.13383 | 0.014452 | 0.003622
1 | 0.99329 | -0.1291 | 0 | 0
2 | 0.99394 | -0.1165 | 0 | 0
3 | 0.99298 | -0.13513 | 0.0045588 | 0.0011425
4 | 0.99429 | -0.10979 | 0.017157 | 0.0043
5 | 0.99334 | -0.12821 | 0.017515 | 0.0043897
6 | 0.99384 | -0.11849 | 0 | 0
7 | 0.99561 | -0.084246 | 0 | 0
8 | 0.99396 | -0.11613 | 0.025295 | 0.0063395
9 | 0.99524 | -0.091355 | 0 | 0
10 | 0.99342 | -0.12661 | 0 | 0
11 | 0.99636 | -0.069901 | 0.025471 | 0.0063837
12 | 0.99285 | -0.13753 | 0.017039 | 0.0042704
13 | 1 | 0 | -0.32725 | -0.082146
14 | 0.9983 | -0.032628 | 0.018817 | 0.0047159
15 | 0.999 | -0.019224 | 0 | 0
16 | 0.99478 | -0.10027 | 0.018272 | 0.0045793
17 | 0.99551 | -0.086248 | 0 | 0
18 | 0.99491 | -0.097875 | 0.015372 | 0.0038525
19 | 0.9967 | -0.06336 | 0.014423 | 0.0036147
20 | 0.99811 | -0.036318 | 0.019297 | 0.0048364
21 | 0.99671 | -0.06312 | 0.015254 | 0.0038229
22 | 0.99736 | -0.050682 | 0.010255 | 0.0025702
23 | 0.99498 | -0.09649 | 0.022946 | 0.0057509
24 | 0.99649 | -0.067443 | 0.019201 | 0.0048123
25 | 0.99488 | -0.098385 | 0.016474 | 0.0041287
26 | 0.99455 | -0.10482 | 0 | 0
27 | 0.99409 | -0.11372 | 0.018397 | 0.0046108
28 | 0.99411 | -0.11322 | 0 | 0
29 | 0.99366 | -0.12204 | 0 | 0
30 | 0.99404 | -0.1147 | 0.0027639 | 0.0006927
31 | 0.99406 | -0.1143 | 0 | 0
32 | 0.99405 | -0.11442 | 0 | 0
33 | 0.99405 | -0.11447 | 0.00149 | 0.00037344
34 | 0.9934 | -0.12692 | 0.0097261 | 0.0024376
35 | 0.99998 | 149.9956 | 0 | 0

## res_line
| p_from_mw | q_from_mvar | p_to_mw | q_to_mvar | pl_mw | ql_mvar | i_from_ka | i_to_ka | i_ka | vm_from_pu | va_from_degree | vm_to_pu | va_to_degree | loading_percent
0 | -0.014452 | -0.003622 | 0.014455 | 0.0036238 | 3.2531e-06 | 1.8426e-06 | 0.021655 | 0.021655 | 0.021655 | 0.99305 | -0.13383 | 0.99329 | -0.1291 | 5.9492
1 | -0.019015 | -0.0047662 | 0.019027 | 0.004773 | 1.1422e-05 | 6.8239e-06 | 0.028486 | 0.028486 | 0.028486 | 0.99329 | -0.1291 | 0.99394 | -0.1165 | 7.8259
2 | 0.0045601 | 0.0011424 | -0.0045588 | -0.0011425 | 1.308e-06 | -1.3004e-07 | 0.0068311 | 0.0068315 | 0.0068315 | 0.99329 | -0.1291 | 0.99298 | -0.13513 | 1.8768
3 | -0.019027 | -0.004773 | 0.019033 | 0.0047767 | 6.0883e-06 | 3.6371e-06 | 0.028486 | 0.028486 | 0.028486 | 0.99394 | -0.1165 | 0.99429 | -0.10979 | 7.8258
4 | -0.03619 | -0.0090767 | 0.036234 | 0.0091044 | 4.4129e-05 | 2.7721e-05 | 0.054163 | 0.054163 | 0.054163 | 0.99429 | -0.10979 | 0.99561 | -0.084246 | 14.8799
5 | -0.017515 | -0.0043897 | 0.017523 | 0.0043945 | 8.1166e-06 | 4.7874e-06 | 0.026238 | 0.026237 | 0.026238 | 0.99334 | -0.12821 | 0.99384 | -0.11849 | 7.2081
6 | -0.027253 | -0.0068339 | 0.02726 | 0.0068382 | 6.8474e-06 | 4.2402e-06 | 0.040806 | 0.040806 | 0.040806 | 0.99384 | -0.11849 | 0.99411 | -0.11322 | 11.2104
7 | 0.00973 | 0.0024395 | -0.0097284 | -0.0024387 | 1.6446e-06 | 7.8483e-07 | 0.014568 | 0.014569 | 0.014569 | 0.99384 | -0.11849 | 0.99366 | -0.12204 | 4.0024
8 | -0.05452 | -0.013692 | 0.054563 | 0.01372 | 4.3749e-05 | 2.7771e-05 | 0.081493 | 0.081493 | 0.081493 | 0.99561 | -0.084246 | 0.99649 | -0.067443 | 22.3883
9 | 0.018286 | 0.0045876 | -0.018272 | -0.0045793 | 1.3962e-05 | 8.2878e-06 | 0.027331 | 0.027331 | 0.027331 | 0.99561 | -0.084246 | 0.99478 | -0.10027 | 7.5085
10 | -0.042351 | -0.01062 | 0.042401 | 0.010652 | 5.0062e-05 | 3.1609e-05 | 0.063404 | 0.063404 | 0.063404 | 0.99396 | -0.11613 | 0.99524 | -0.091355 | 17.4187
11 | 0.017056 | 0.0042806 | -0.017048 | -0.0042756 | 8.5215e-06 | 5.0024e-06 | 0.025536 | 0.025537 | 0.025537 | 0.99396 | -0.11613 | 0.99342 | -0.12661 | 7.0156
12 | -0.042401 | -0.010652 | 0.042445 | 0.010679 | 4.3461e-05 | 2.744e-05 | 0.063404 | 0.063404 | 0.063404 | 0.99524 | -0.091355 | 0.99636 | -0.069901 | 17.4187
13 | 0.017048 | 0.0042756 | -0.017039 | -0.0042704 | 8.8735e-06 | 5.2095e-06 | 0.025537 | 0.025537 | 0.025537 | 0.99342 | -0.12661 | 0.99285 | -0.13753 | 7.0156
14 | -0.067916 | -0.017063 | 0.068143 | 0.017208 | 0.00022741 | 0.00014477 | 0.10144 | 0.10144 | 0.10144 | 0.99636 | -0.069901 | 1 | 0 | 27.8693
15 | 0.092849 | 0.023419 | -0.092704 | -0.023326 | 0.00014478 | 9.2395e-05 | 0.13821 | 0.13821 | 0.13821 | 1 | 0 | 0.9983 | -0.032628 | 37.9707
16 | 0.16461 | 0.04152 | -0.16446 | -0.041423 | 0.00015134 | 9.6503e-05 | 0.24503 | 0.24503 | 0.24503 | 1 | 0 | 0.999 | -0.019224 | 33.6582
17 | 0.073888 | 0.01861 | -0.073765 | -0.018532 | 0.00012279 | 7.8235e-05 | 0.11017 | 0.11017 | 0.11017 | 0.9983 | -0.032628 | 0.99649 | -0.067443 | 30.2654
18 | 0.079997 | 0.02017 | -0.079877 | -0.020093 | 0.00012024 | 7.666e-05 | 0.1192 | 0.1192 | 0.1192 | 0.999 | -0.019224 | 0.99736 | -0.050682 | 32.7471
19 | 0.084459 | 0.021253 | -0.08439 | -0.021209 | 6.8934e-05 | 4.3966e-05 | 0.12583 | 0.12583 | 0.12583 | 0.999 | -0.019224 | 0.99811 | -0.036318 | 34.5694
20 | 0.035294 | 0.0088577 | -0.035274 | -0.0088454 | 1.9557e-05 | 1.2273e-05 | 0.052759 | 0.052759 | 0.052759 | 0.99551 | -0.086248 | 0.99491 | -0.097875 | 14.4941
21 | -0.035294 | -0.0088577 | 0.035332 | 0.0088819 | 3.857e-05 | 2.4204e-05 | 0.052759 | 0.052758 | 0.052759 | 0.99551 | -0.086248 | 0.9967 | -0.06336 | 14.4941
22 | 0.019902 | 0.0049929 | -0.019896 | -0.004989 | 6.583e-06 | 3.956e-06 | 0.029768 | 0.029769 | 0.029769 | 0.99491 | -0.097875 | 0.99455 | -0.10482 | 8.1782
23 | -0.049755 | -0.012497 | 0.049756 | 0.012497 | 5.6882e-07 | 3.6046e-07 | 0.074291 | 0.074291 | 0.074291 | 0.9967 | -0.06336 | 0.99671 | -0.06312 | 20.4096
24 | 0.065093 | 0.016373 | -0.065009 | -0.01632 | 8.3225e-05 | 5.2957e-05 | 0.097063 | 0.097064 | 0.097064 | 0.99811 | -0.036318 | 0.99671 | -0.06312 | 26.6658
25 | 0.069622 | 0.017523 | -0.06947 | -0.017426 | 0.00015207 | 9.6833e-05 | 0.1039 | 0.1039 | 0.1039 | 0.99736 | -0.050682 | 0.99498 | -0.09649 | 28.5438
26 | 0.046523 | 0.011675 | -0.046519 | -0.011673 | 4.204e-06 | 2.6605e-06 | 0.069583 | 0.069583 | 0.069583 | 0.99498 | -0.09649 | 0.99488 | -0.098385 | 19.1161
27 | 0.030045 | 0.0075438 | -0.030024 | -0.0075306 | 2.1248e-05 | 1.3235e-05 | 0.044943 | 0.044943 | 0.044943 | 0.99488 | -0.098385 | 0.99411 | -0.11322 | 12.347
28 | 0.019896 | 0.004989 | -0.019887 | -0.0049839 | 8.4359e-06 | 5.0697e-06 | 0.029769 | 0.029769 | 0.029769 | 0.99455 | -0.10482 | 0.99409 | -0.11372 | 8.1782
29 | 0.0014901 | 0.0003731 | -0.0014901 | -0.00037336 | 4.1253e-08 | -2.6028e-07 | 0.0022304 | 0.0022305 | 0.0022305 | 0.99409 | -0.11372 | 0.99406 | -0.1143 | 0.61276
30 | 0.0027641 | 0.00069243 | -0.0027639 | -0.0006927 | 1.9533e-07 | -2.6948e-07 | 0.0041373 | 0.0041374 | 0.0041374 | 0.99411 | -0.11322 | 0.99404 | -0.1147 | 1.1367
31 | 0.0097284 | 0.0024387 | -0.0097261 | -0.0024376 | 2.2644e-06 | 1.0808e-06 | 0.014569 | 0.014569 | 0.014569 | 0.99366 | -0.12204 | 0.9934 | -0.12692 | 4.0024
32 | 0.0014901 | 0.00037336 | -0.0014901 | -0.00037342 | 8.8393e-09 | -5.5765e-08 | 0.0022305 | 0.0022305 | 0.0022305 | 0.99406 | -0.1143 | 0.99405 | -0.11442 | 0.61277
33 | 0.0014901 | 0.00037342 | -0.00149 | -0.00037344 | 3.1976e-09 | -2.0173e-08 | 0.0022305 | 0.0022305 | 0.0022305 | 0.99405 | -0.11442 | 0.99405 | -0.11447 | 0.61277

## res_trafo
| p_hv_mw | q_hv_mvar | p_lv_mw | q_lv_mvar | pl_mw | ql_mvar | i_hv_ka | i_lv_ka | vm_hv_pu | va_hv_degree | vm_lv_pu | va_lv_degree | loading_percent
0 | -6.4999e-16 | 2.4266e-15 | 0.00165 | 1.2699e-07 | 0.00165 | 1.2699e-07 | 7.2519e-17 | 0.0023815 | 0.99998 | 149.9956 | 1 | 0 | 0.2619

## res_ext_grid
| p_mw | q_mvar
0 | 0.32725 | 0.082146

## res_load
| p_mw | q_mvar
0 | 0.014452 | 0.003622
1 | 0.0045588 | 0.0011425
2 | 0.017157 | 0.0043
3 | 0.017515 | 0.0043897
4 | 0.025295 | 0.0063395
5 | 0.025471 | 0.0063837
6 | 0.017039 | 0.0042704
7 | 0.018817 | 0.0047159
8 | 0.018272 | 0.0045793
9 | 0.015372 | 0.0038525
10 | 0.014423 | 0.0036147
11 | 0.019297 | 0.0048364
12 | 0.015254 | 0.0038229
13 | 0.010255 | 0.0025702
14 | 0.022946 | 0.0057509
15 | 0.019201 | 0.0048123
16 | 0.016474 | 0.0041287
17 | 0.018397 | 0.0046108
18 | 0.0027639 | 0.0006927
19 | 0.00149 | 0.00037344
20 | 0.0097261 | 0.0024376

## dtypes
| element | column | dtype
0 | bus | name | object
1 | bus | vn_kv | float64
2 | bus | type | object
3 | bus | zone | object
4 | bus | in_service | bool
5 | load | name | object
6 | load | bus | uint32
7 | load | p_mw | float64
8 | load | q_mvar | float64
9 | load | const_z_percent | float64
10 | load | const_i_percent | float64
11 | load | sn_mva | float64
12 | load | scaling | float64
13 | load | in_service | bool
14 | load | type | object
15 | ext_grid | name | object
16 | ext_grid | bus | uint32
17 | ext_grid | vm_pu | float64
18 | ext_grid | va_degree | float64
19 | ext_grid | slack_weight | float64
20 | ext_grid | in_service | bool
21 | line | name | object
22 | line | std_type | object
23 | line | from_bus | uint32
24 | line | to_bus | uint32
25 | line | length_km | float64
26 | line | r_ohm_per_km | float64
27 | line | x_ohm_per_km | float64
28 | line | c_nf_per_km | float64
29 | line | g_us_per_km | float64
30 | line | max_i_ka | float64
31 | line | df | float64
32 | line | parallel | uint32
33 | line | type | object
34 | line | in_service | bool
35 | trafo | name | object
36 | trafo | std_type | object
37 | trafo | hv_bus | uint32
38 | trafo | lv_bus | uint32
39 | trafo | sn_mva | float64
40 | trafo | vn_hv_kv | float64
41 | trafo | vn_lv_kv | float64
42 | trafo | vk_percent | float64
43 | trafo | vkr_percent | float64
44 | trafo | pfe_kw | float64
45 | trafo | i0_percent | float64
46 | trafo | shift_degree | float64
47 | trafo | tap_side | object
48 | trafo | tap_neutral | int32
49 | trafo | tap_min | int32
50 | trafo | tap_max | int32
51 | trafo | tap_step_percent | float64
52 | trafo | tap_step_degree | float64
53 | trafo | tap_pos | int32
54 | trafo | tap_phase_shifter | bool
55 | trafo | parallel | uint32
56 | trafo | df | float64
57 | trafo | in_service | bool
58 | line_geodata | coords | object
59 | bus_geodata | x | float64
60 | bus_geodata | y | float64
61 | bus_geodata | coords | object
62 | res_bus | vm_pu | float64
63 | res_bus | va_degree | float64
64 | res_bus | p_mw | float64
65 | res_bus | q_mvar | float64
66 | res_line | p_from_mw | float64
67 | res_line | q_from_mvar | float64
68 | res_line | p_to_mw | float64
69 | res_line | q_to_mvar | float64
70 | res_line | pl_mw | float64
71 | res_line | ql_mvar | float64
72 | res_line | i_from_ka | float64
73 | res_line | i_to_ka | float64
74 | res_line | i_ka | float64
75 | res_line | vm_from_pu | float64
76 | res_line | va_from_degree | float64
77 | res_line | vm_to_pu | float64
78 | res_line | va_to_degree | float64
79 | res_line | loading_percent | float64
80 | res_trafo | p_hv_mw | float64
81 | res_trafo | q_hv_mvar | float64
82 | res_trafo | p_lv_mw | float64
83 | res_trafo | q_lv_mvar | float64
84 | res_trafo | pl_mw | float64
85 | res_trafo | ql_mvar | float64
86 | res_trafo | i_hv_ka | float64
87 | res_trafo | i_lv_ka | float64
88 | res_trafo | vm_hv_pu | float64
89 | res_trafo | va_hv_degree | float64
90 | res_trafo | vm_lv_pu | float64
91 | res_trafo | va_lv_degree | float64
92 | res_trafo | loading_percent | float64
93 | res_ext_grid | p_mw | float64
94 | res_ext_grid | q_mvar | float64
95 | res_load | p_mw | float64
96 | res_load | q_mvar | float64

## parameters
| version | format_version | converged | OPF_converged | name | f_hz | sn_mva
0 | 2.14.6 | 2.14.0 | TRUE | FALSE |  | 50 | 1