## bus
| name | vn_kv | type | zone | in_service
0 | bus_LV_1711-63_0_5_node_0 | 0.4 | n |  | TRUE
1 | bus_LV_1711-63_0_5_node_1 | 0.4 | n |  | TRUE
2 | bus_LV_1711-63_0_5_node_2 | 0.4 | n |  | TRUE
3 | bus_LV_1711-63_0_5_node_3 | 0.4 | n |  | TRUE
4 | bus_LV_1711-63_0_5_node_4 | 0.4 | n |  | TRUE
5 | bus_LV_1711-63_0_5_node_5 | 0.4 | n |  | TRUE
6 | bus_LV_1711-63_0_5_node_6 | 0.4 | n |  | TRUE
7 | bus_LV_1711-63_0_5_node_49 | 0.4 | n |  | TRUE
8 | bus_LV_1711-63_0_5_node_19 | 0.4 | n |  | TRUE
9 | bus_LV_1711-63_0_5_node_17 | 0.4 | n |  | TRUE
10 | bus_LV_1711-63_0_5_node_12 | 0.4 | n |  | TRUE
11 | bus_LV_1711-63_0_5_node_37 | 0.4 | n |  | TRUE
12 | bus_LV_1711-63_0_5_node_51 | 0.4 | n |  | TRUE
13 | bus_LV_1711-63_0_5_node_7 | 0.4 | n |  | TRUE
14 | bus_LV_1711-63_0_5_node_20 | 0.4 | n |  | TRUE
15 | bus_LV_1711-63_0_5_node_23 | 0.4 | n |  | TRUE
16 | bus_LV_1711-63_0_5_node_50 | 0.4 | n |  | TRUE
17 | bus_LV_1711-63_0_5_node_22 | 0.4 | n |  | TRUE
18 | bus_LV_1711-63_0_5_node_25 | 0.4 | n |  | TRUE
19 | bus_LV_1711-63_0_5_node_52 | 0.4 | n |  | TRUE
20 | bus_LV_1711-63_0_5_node_21 | 0.4 | n |  | TRUE
21 | bus_LV_1711-63_0_5_node_53 | 0.4 | n |  | TRUE
22 | bus_LV_1711-63_0_5_node_57 | 0.4 | n |  | TRUE
23 | bus_LV_1711-63_0_5_node_11 | 0.4 | n |  | TRUE
24 | bus_LV_1711-63_0_5_node_36 | 0.4 | n |  | TRUE
25 | bus_LV_1711-63_0_5_node_43 | 0.4 | n |  | TRUE
26 | bus_LV_1711-63_0_5_node_8 | 0.4 | n |  | TRUE
27 | bus_LV_1711-63_0_5_node_9 | 0.4 | n |  | TRUE
28 | bus_LV_1711-63_0_5_node_10 | 0.4 | n |  | TRUE
29 | bus_LV_1711-63_0_5_node_14 | 0.4 | n |  | TRUE
30 | bus_LV_1711-63_0_5_node_15 | 0.4 | n |  | TRUE
31 | bus_LV_1711-63_0_5_node_13 | 0.4 | n |  | TRUE
32 | bus_LV_1711-63_0_5_node_16 | 0.4 | n |  | TRUE
33 | bus_LV_1711-63_0_5_node_61 | 0.4 | n |  | TRUE
34 | bus_LV_1711-63_0_5_node_42 | 0.4 | n |  | TRUE
35 | bus_LV_1711-63_0_5_node_60 | 0.4 | n |  | TRUE
36 | bus_LV_1711-63_0_5_node_44 | 0.4 | n |  | TRUE
37 | bus_LV_1711-63_0_5_node_26 | 0.4 | n |  | TRUE
38 | bus_LV_1711-63_0_5_node_27 | 0.4 | n |  | TRUE
39 | bus_LV_1711-63_0_5_node_28 | 0.4 | n |  | TRUE
40 | bus_LV_1711-63_0_5_node_29 | 0.4 | n |  | TRUE
41 | bus_LV_1711-63_0_5_node_30 | 0.4 | n |  | TRUE
42 | bus_LV_1711-63_0_5_node_31 | 0.4 | n |  | TRUE
43 | bus_LV_1711-63_0_5_node_32 | 0.4 | n |  | TRUE
44 | bus_LV_1711-63_0_5_node_33 | 0.4 | n |  | TRUE
45 | bus_LV_1711-63_0_5_node_34 | 0.4 | n |  | TRUE
46 | bus_LV_1711-63_0_5_node_35 | 0.4 | n |  | TRUE
47 | bus_LV_1711-63_0_5_node_38 | 0.4 | n |  | TRUE
48 | bus_LV_1711-63_0_5_node_39 | 0.4 | n |  | TRUE
49 | bus_LV_1711-63_0_5_node_40 | 0.4 | n |  | TRUE
50 | bus_LV_1711-63_0_5_node_41 | 0.4 | n |  | TRUE
51 | bus_LV_1711-63_0_5_node_45 | 0.4 | n |  | TRUE
52 | bus_LV_1711-63_0_5_node_54 | 0.4 | n |  | TRUE
53 | bus_LV_1711-63_0_5_node_55 | 0.4 | n |  | TRUE
54 | bus_LV_1711-63_0_5_node_46 | 0.4 | n |  | TRUE
55 | bus_LV_1711-63_0_5_node_56 | 0.4 | n |  | TRUE
56 | bus_LV_1711-63_0_5_node_47 | 0.4 | n |  | TRUE
57 | bus_LV_1711-63_0_5_node_48 | 0.4 | n |  | TRUE
58 | bus_MV_232_0_node_0 | 20 | n |  | TRUE

## load
| name | bus | p_mw | q_mvar | const_z_percent | const_i_percent | sn_mva | scaling | in_service | type
0 | LV_1711-63_0_5_load_0 | 0 | 0.018188 | 0.0045583 | 0 | 0 |  | 1 | TRUE | wye
1 | LV_1711-63_0_5_load_1 | 1 | 0.0033901 | 0.00084964 | 0 | 0 |  | 1 | TRUE | wye
2 | LV_1711-63_0_5_load_5 | 5 | 0.0015995 | 0.00040088 | 0 | 0 |  | 1 | TRUE | wye
3 | LV_1711-63_0_5_load_49 | 7 | 0.0074009 | 0.0018548 | 0 | 0 |  | 1 | TRUE | wye
4 | LV_1711-63_0_5_load_19 | 8 | 0.0026939 | 0.00067515 | 0 | 0 |  | 1 | TRUE | wye
5 | LV_1711-63_0_5_load_12 | 10 | 0.01815 | 0.0045488 | 0 | 0 |  | 1 | TRUE | wye
6 | LV_1711-63_0_5_load_51 | 12 | 0.0017339 | 0.00043455 | 0 | 0 |  | 1 | TRUE | wye
7 | LV_1711-63_0_5_load_23 | 15 | 0.0028664 | 0.0007184 | 0 | 0 |  | 1 | TRUE | wye
8 | LV_1711-63_0_5_load_50 | 16 | 0.0015944 | 0.00039961 | 0 | 0 |  | 1 | TRUE | wye
9 | LV_1711-63_0_5_load_22 | 17 | 0.002793 | 0.00069999 | 0 | 0 |  | 1 | TRUE | wye
10 | LV_1711-63_0_5_load_25 | 18 | 0.00025076 | 6.2847e-05 | 0 | 0 |  | 1 | TRUE | wye
11 | LV_1711-63_0_5_load_52 | 19 | 0.021532 | 0.0053964 | 0 | 0 |  | 1 | TRUE | wye
12 | LV_1711-63_0_5_load_57 | 22 | 0.014813 | 0.0037124 | 0 | 0 |  | 1 | TRUE | wye
13 | LV_1711-63_0_5_load_11 | 23 | 0.021106 | 0.0052896 | 0 | 0 |  | 1 | TRUE | wye
14 | LV_1711-63_0_5_load_8 | 26 | 0.0035253 | 0.00088352 | 0 | 0 |  | 1 | TRUE | wye
15 | LV_1711-63_0_5_load_9 | 27 | 0.00032655 | 8.1842e-05 | 0 | 0 |  | 1 | TRUE | wye
16 | LV_1711-63_0_5_load_14 | 29 | 0.00027205 | 6.8182e-05 | 0 | 0 |  | 1 | TRUE | wye
17 | LV_1711-63_0_5_load_15 | 30 | 0.0014603 | 0.000366 | 0 | 0 |  | 1 | TRUE | wye
18 | LV_1711-63_0_5_load_13 | 31 | 0.021156 | 0.0053021 | 0 | 0 |  | 1 | TRUE | wye
19 | LV_1711-63_0_5_load_16 | 32 | 0.0011592 | 0.00029052 | 0 | 0 |  | 1 | TRUE | wye
20 | LV_1711-63_0_5_load_61 | 33 | 0.034924 | 0.0087527 | 0 | 0 |  | 1 | TRUE | wye
21 | LV_1711-63_0_5_load_60 | 35 | 0.025207 | 0.0063174 | 0 | 0 |  | 1 | TRUE | wye
22 | LV_1711-63_0_5_load_26 | 37 | 0.0009155 | 0.00022944 | 0 | 0 |  | 1 | TRUE | wye
23 | LV_1711-63_0_5_load_27 | 38 | 0.0010522 | 0.00026369 | 0 | 0 |  | 1 | TRUE | wye
24 | LV_1711-63_0_5_load_29 | 40 | 0.00069371 | 0.00017386 | 0 | 0 |  | 1 | TRUE | wye
25 | LV_1711-63_0_5_load_30 | 41 | 0.00089565 | 0.00022447 | 0 | 0 |  | 1 | TRUE | wye
26 | LV_1711-63_0_5_load_31 | 42 | 0.00074311 | 0.00018624 | 0 | 0 |  | 1 | TRUE | wye
27 | LV_1711-63_0_5_load_32 | 43 | 0.0010075 | 0.00025249 | 0 | 0 |  | 1 | TRUE | wye
28 | LV_1711-63_0_5_load_34 | 45 | 0.017798 | 0.0044607 | 0 | 0 |  | 1 | TRUE | wye
29 | LV_1711-63_0_5_load_35 | 46 | 0.0073998 | 0.0018546 | 0 | 0 |  | 1 | TRUE | wye
30 | LV_1711-63_0_5_load_38 | 47 | 0.0076611 | 0.00192 | 0 | 0 |  | 1 | TRUE | wye
31 | LV_1711-63_0_5_load_39 | 48 | 0.0072748 | 0.0018232 | 0 | 0 |  | 1 | TRUE | wye
32 | LV_1711-63_0_5_load_45 | 51 | 0.007794 | 0.0019534 | 0 | 0 |  | 1 | TRUE | wye
33 | LV_1711-63_0_5_load_55 | 53 | 0.05746 | 0.014401 | 0 | 0 |  | 1 | TRUE | wye
34 | LV_1711-63_0_5_load_46 | 54 | 0.007204 | 0.0018055 | 0 | 0 |  | 1 | TRUE | wye
35 | LV_1711-63_0_5_load_56 | 55 | 0.069258 | 0.017358 | 0 | 0 |  | 1 | TRUE | wye
36 | LV_1711-63_0_5_load_47 | 56 | 0.0014223 | 0.00035645 | 0 | 0 |  | 1 | TRUE | wye
37 | LV_1711-63_0_5_load_48 | 57 | 0.0043013 | 0.001078 | 0 | 0 |  | 1 | TRUE | wye

## ext_grid
| name | bus | vm_pu | va_degree | slack_weight | in_service
0 |  | 31 | 1 | 0 | 1 | TRUE

## line
| name | std_type | from_bus | to_bus | length_km | r_ohm_per_km | x_ohm_per_km | c_nf_per_km | g_us_per_km | max_i_ka | df | parallel | type | in_service
0 | LV_1711-63_0_5_line_0 |  | 0 | 1 | 0.080592 | 0.125 | 0.08 | 261 | 0 | 0.364 | 1 | 1 | cs | TRUE
1 | LV_1711-63_0_5_line_1 |  | 0 | 2 | 0.068336 | 0.125 | 0.08 | 261 | 0 | 0.364 | 1 | 1 | cs | TRUE
2 | LV_1711-63_0_5_line_2 |  | 1 | 3 | 0.044986 | 0.125 | 0.08 | 261 | 0 | 0.364 | 1 | 1 | cs | TRUE
3 | LV_1711-63_0_5_line_3 |  | 2 | 4 | 0.13564 | 0.125 | 0.08 | 261 | 0 | 0.364 | 1 | 5 | cs | TRUE
4 | LV_1711-63_0_5_line_4 |  | 2 | 5 | 0.019209 | 0.125 | 0.08 | 261 | 0 | 0.364 | 1 | 1 | cs | TRUE
5 | LV_1711-63_0_5_line_5 |  | 2 | 6 | 0.041376 | 0.125 | 0.08 | 261 | 0 | 0.364 | 1 | 5 | cs | TRUE
6 | LV_1711-63_0_5_line_6 |  | 3 | 7 | 0.020745 | 0.125 | 0.08 | 261 | 0 | 0.364 | 1 | 1 | cs | TRUE
7 | LV_1711-63_0_5_line_7 |  | 4 | 8 | 0.035374 | 0.125 | 0.08 | 261 | 0 | 0.364 | 1 | 1 | cs | TRUE
8 | LV_1711-63_0_5_line_8 |  | 4 | 9 | 0.082061 | 0.125 | 0.08 | 261 | 0 | 0.364 | 1 | 1 | cs | TRUE
9 | LV_1711-63_0_5_line_9 |  | 4 | 10 | 0.034506 | 0.125 | 0.08 | 261 | 0 | 0.364 | 1 | 5 | cs | TRUE
10 | LV_1711-63_0_5_line_10 |  | 5 | 11 | 0.058825 | 0.125 | 0.08 | 261 | 0 | 0.364 | 1 | 1 | cs | TRUE
11 | LV_1711-63_0_5_line_11 |  | 6 | 12 | 0.077138 | 0.125 | 0.08 | 261 | 0 | 0.364 | 1 | 5 | cs | TRUE
12 | LV_1711-63_0_5_line_12 |  | 7 | 16 | 0.05173 | 0.125 | 0.08 | 261 | 0 | 0.364 | 1 | 1 | cs | TRUE
13 | LV_1711-63_0_5_line_13 |  | 8 | 17 | 0.044565 | 0.125 | 0.08 | 261 | 0 | 0.364 | 1 | 1 | cs | TRUE
14 | LV_1711-63_0_5_line_14 |  | 9 | 18 | 0.023862 | 0.125 | 0.08 | 261 | 0 | 0.364 | 1 | 1 | cs | TRUE
15 | LV_1711-63_0_5_line_15 |  | 10 | 23 | 0.0072354 | 0.125 | 0.08 | 261 | 0 | 0.364 | 1 | 5 | cs | TRUE
16 | LV_1711-63_0_5_line_16 |  | 11 | 24 | 0.047238 | 0.125 | 0.08 | 261 | 0 | 0.364 | 1 | 1 | cs | TRUE
17 | LV_1711-63_0_5_line_17 |  | 12 | 25 | 0.10696 | 0.125 | 0.08 | 261 | 0 | 0.364 | 1 | 5 | cs | TRUE
18 | LV_1711-63_0_5_line_18 |  | 13 | 14 | 0.071372 | 0.125 | 0.08 | 261 | 0 | 0.364 | 1 | 1 | cs | TRUE
19 | LV_1711-63_0_5_line_19 |  | 13 | 15 | 0.041116 | 0.125 | 0.08 | 261 | 0 | 0.364 | 1 | 1 | cs | TRUE
20 | LV_1711-63_0_5_line_20 |  | 14 | 19 | 0.042705 | 0.125 | 0.08 | 261 | 0 | 0.364 | 1 | 1 | cs | TRUE
21 | LV_1711-63_0_5_line_21 |  | 17 | 33 | 0.31863 | 0.125 | 0.08 | 261 | 0 | 0.364 | 1 | 1 | cs | TRUE
22 | LV_1711-63_0_5_line_22 |  | 18 | 32 | 0.0035503 | 0.125 | 0.08 | 261 | 0 | 0.364 | 1 | 1 | cs | TRUE
23 | LV_1711-63_0_5_line_23 |  | 19 | 34 | 0.0095939 | 0.125 | 0.08 | 261 | 0 | 0.364 | 1 | 1 | cs | TRUE
24 | LV_1711-63_0_5_line_24 |  | 20 | 21 | 0.019126 | 0.125 | 0.08 | 261 | 0 | 0.364 | 1 | 5 | cs | TRUE
25 | LV_1711-63_0_5_line_25 |  | 20 | 22 | 0.10306 | 0.125 | 0.08 | 261 | 0 | 0.364 | 1 | 2 | cs | TRUE
26 | LV_1711-63_0_5_line_26 |  | 21 | 35 | 0.066722 | 0.125 | 0.08 | 261 | 0 | 0.364 | 1 | 2 | cs | TRUE
27 | LV_1711-63_0_5_line_27 |  | 21 | 36 | 0.050418 | 0.125 | 0.08 | 261 | 0 | 0.364 | 1 | 5 | cs | TRUE
28 | LV_1711-63_0_5_line_28 |  | 23 | 31 | 0.019198 | 0.125 | 0.08 | 261 | 0 | 0.364 | 1 | 5 | cs | TRUE
29 | LV_1711-63_0_5_line_29 |  | 24 | 46 | 0.080815 | 0.125 | 0.08 | 261 | 0 | 0.364 | 1 | 1 | cs | TRUE
30 | LV_1711-63_0_5_line_30 |  | 25 | 34 | 0.10588 | 0.125 | 0.08 | 261 | 0 | 0.364 | 1 | 5 | cs | TRUE
31 | LV_1711-63_0_5_line_31 |  | 26 | 27 | 0.033118 | 0.125 | 0.08 | 261 | 0 | 0.364 | 1 | 1 | cs | TRUE
32 | LV_1711-63_0_5_line_32 |  | 27 | 28 | 0.019366 | 0.125 | 0.08 | 261 | 0 | 0.364 | 1 | 1 | cs | TRUE
33 | LV_1711-63_0_5_line_33 |  | 28 | 29 | 0.027753 | 0.125 | 0.08 | 261 | 0 | 0.364 | 1 | 1 | cs | TRUE
34 | LV_1711-63_0_5_line_34 |  | 29 | 30 | 0.010671 | 0.125 | 0.08 | 261 | 0 | 0.364 | 1 | 1 | cs | TRUE
35 | LV_1711-63_0_5_line_35 |  | 30 | 32 | 0.010675 | 0.125 | 0.08 | 261 | 0 | 0.364 | 1 | 1 | cs | TRUE
36 | LV_1711-63_0_5_line_36 |  | 34 | 52 | 0.035005 | 0.125 | 0.08 | 261 | 0 | 0.364 | 1 | 5 | cs | TRUE
37 | LV_1711-63_0_5_line_37 |  | 34 | 49 | 0.040066 | 0.125 | 0.08 | 261 | 0 | 0.364 | 1 | 1 | cs | TRUE
38 | LV_1711-63_0_5_line_38 |  | 36 | 53 | 0.035173 | 0.125 | 0.08 | 261 | 0 | 0.364 | 1 | 5 | cs | TRUE
39 | LV_1711-63_0_5_line_39 |  | 37 | 38 | 0.0039601 | 0.125 | 0.08 | 261 | 0 | 0.364 | 1 | 1 | cs | TRUE
40 | LV_1711-63_0_5_line_40 |  | 37 | 39 | 0.013998 | 0.125 | 0.08 | 261 | 0 | 0.364 | 1 | 1 | cs | TRUE
41 | LV_1711-63_0_5_line_41 |  | 38 | 40 | 0.038229 | 0.125 | 0.08 | 261 | 0 | 0.364 | 1 | 1 | cs | TRUE
42 | LV_1711-63_0_5_line_42 |  | 39 | 41 | 0.11826 | 0.125 | 0.08 | 261 | 0 | 0.364 | 1 | 1 | cs | TRUE
43 | LV_1711-63_0_5_line_43 |  | 39 | 42 | 0.1138 | 0.125 | 0.08 | 261 | 0 | 0.364 | 1 | 1 | cs | TRUE
44 | LV_1711-63_0_5_line_44 |  | 40 | 43 | 0.022114 | 0.125 | 0.08 | 261 | 0 | 0.364 | 1 | 1 | cs | TRUE
45 | LV_1711-63_0_5_line_45 |  | 43 | 44 | 0.024229 | 0.125 | 0.08 | 261 | 0 | 0.364 | 1 | 1 | cs | TRUE
46 | LV_1711-63_0_5_line_46 |  | 44 | 45 | 0.046546 | 0.125 | 0.08 | 261 | 0 | 0.364 | 1 | 1 | cs | TRUE
47 | LV_1711-63_0_5_line_47 |  | 45 | 46 | 0.078066 | 0.125 | 0.08 | 261 | 0 | 0.364 | 1 | 1 | cs | TRUE
48 | LV_1711-63_0_5_line_48 |  | 47 | 48 | 0.0060646 | 0.125 | 0.08 | 261 | 0 | 0.364 | 1 | 1 | cs | TRUE
49 | LV_1711-63_0_5_line_49 |  | 47 | 49 | 0.024725 | 0.125 | 0.08 | 261 | 0 | 0.364 | 1 | 1 | cs | TRUE
50 | LV_1711-63_0_5_line_50 |  | 48 | 50 | 0.018047 | 0.125 | 0.08 | 261 | 0 | 0.364 | 1 | 1 | cs | TRUE
51 | LV_1711-63_0_5_line_51 |  | 50 | 51 | 0.012933 | 0.125 | 0.08 | 261 | 0 | 0.364 | 1 | 1 | cs | TRUE
52 | LV_1711-63_0_5_line_52 |  | 51 | 54 | 3.0014e-05 | 0.125 | 0.08 | 261 | 0 | 0.364 | 1 | 1 | cs | TRUE
53 | LV_1711-63_0_5_line_53 |  | 52 | 55 | 0.009898 | 0.125 | 0.08 | 261 | 0 | 0.364 | 1 | 1 | cs | TRUE
54 | LV_1711-63_0_5_line_54 |  | 52 | 53 | 0.019473 | 0.125 | 0.08 | 261 | 0 | 0.364 | 1 | 5 | cs | TRUE
55 | LV_1711-63_0_5_line_55 |  | 54 | 56 | 0.012501 | 0.125 | 0.08 | 261 | 0 | 0.364 | 1 | 1 | cs | TRUE
56 | LV_1711-63_0_5_line_56 |  | 56 | 57 | 0.0037334 | 0.125 | 0.08 | 261 | 0 | 0.364 | 1 | 1 | cs | TRUE

## trafo
| name | std_type | hv_bus | lv_bus | sn_mva | vn_hv_kv | vn_lv_kv | vk_percent | vkr_percent | pfe_kw | i0_percent | shift_degree | tap_side | tap_neutral | tap_min | tap_max | tap_step_percent | tap_step_degree | tap_pos | tap_phase_shifter | parallel | df | in_service
0 | LV_1711-63_0_5_trafo_13 | 0.63 MVA 20/0.4 kV | 58 | 31 | 0.63 | 20 | 0.4 | 6 | 1.206 | 1.65 | 0.2619 | 150 | hv | 0 | -2 | 2 | 2.5 | 0 | 0 | FALSE | 1 | 1 | TRUE

## line_geodata
| x0 | y0 | x1 | y1 | x2 | y2 | x3 | y3 | x4 | y4 | x5 | y5 | x6 | y6 | x7 | y7 | x8 | y8
0 | 2679117.1343 | 1226100.3202 | 2679122.7974 | 1226121.3764 | 2679121.888 | 1226125.3447 | 2679089.2105 | 1226140.5429 | 2679071.8886 | 1226147.528
1 | 2679167.8384 | 1226056.1091 | 2679155.527 | 1226060.6929 | 2679146.7719 | 1226069.1933 | 2679132.1145 | 1226085.4427 | 2679117.1343 | 1226100.3202
2 | 2679030.1673 | 1226164.3524 | 2679071.8886 | 1226147.528
3 | 2679167.8384 | 1226056.1091 | 2679178.9149 | 1226130.6289 | 2679183.5992 | 1226160.8449 | 2679190.0302 | 1226176.5855 | 2679196.7085 | 1226187.415
4 | 2679167.8384 | 1226056.1091 | 2679165.1637 | 1226037.0872
5 | 2679167.8384 | 1226056.1091 | 2679186.8483 | 1226047.7564 | 2679200.2307 | 1226039.6067 | 2679204.2786 | 1226036.7698
6 | 2679030.1673 | 1226164.3524 | 2679018.736 | 1226147.0407
7 | 2679196.7085 | 1226187.415 | 2679190.23 | 1226202.0052 | 2679184.3949 | 1226212.6793 | 2679179.0864 | 1226217.6098
8 | 2679196.7085 | 1226187.415 | 2679204.4647 | 1226195.2901 | 2679216.0172 | 1226203.2715 | 2679228.0513 | 1226209.8138 | 2679242.7029 | 1226219.0373 | 2679264.4444 | 1226233.2142
9 | 2679196.7085 | 1226187.415 | 2679219.2312 | 1226161.2727
10 | 2679156.9726 | 1225978.8348 | 2679165.1637 | 1226037.0872
11 | 2679204.2786 | 1226036.7698 | 2679238.2046 | 1226069.0431 | 2679248.4111 | 1226068.8232 | 2679267.2415 | 1226061.7806
12 | 2679018.736 | 1226147.0407 | 2678990.2313 | 1226103.8725
13 | 2679141.5835 | 1226231.2334 | 2679152.4958 | 1226221.8167 | 2679170.4334 | 1226225.6467 | 2679179.0864 | 1226217.6098
14 | 2679264.4444 | 1226233.2142 | 2679254.1414 | 1226248.654 | 2679252.4242 | 1226253.6687
15 | 2679223.9539 | 1226155.7912 | 2679219.2312 | 1226161.2727
16 | 2679195.2925 | 1225952.1599 | 2679188.284 | 1225958.7044 | 2679174.7905 | 1225964.3731 | 2679166.8582 | 1225969.1375 | 2679156.9726 | 1225978.8348
17 | 2679365.0506 | 1226018.6102 | 2679325.9278 | 1226037.2568 | 2679285.8722 | 1226054.8127 | 2679267.2415 | 1226061.7806
18 | 2679291.8905 | 1226160.642 | 2679274.7457 | 1226162.7261 | 2679264.8854 | 1226153.4774 | 2679283.1583 | 1226133.2961 | 2679292.8849 | 1226124.1417
19 | 2679291.8905 | 1226160.642 | 2679310.2671 | 1226182.1457 | 2679319.5504 | 1226191.0017
20 | 2679292.8849 | 1226124.1417 | 2679322.8542 | 1226093.7182
21 | 2679141.5835 | 1226231.2334 | 2678926.1689 | 1226466.02
22 | 2679252.4242 | 1226253.6687 | 2679251.274 | 1226257.0276
23 | 2679329.5869 | 1226086.8835 | 2679322.8542 | 1226093.7182
24 | 2679356.1808 | 1226183.4141 | 2679342.2617 | 1226196.5708
25 | 2679342.2617 | 1226196.5708 | 2679415.6161 | 1226268.9682
26 | 2679356.1808 | 1226183.4141 | 2679401.7087 | 1226232.3099
27 | 2679356.1808 | 1226183.4141 | 2679373.3984 | 1226167.344 | 2679393.0417 | 1226149.0159
28 | 2679223.9539 | 1226155.7912 | 2679236.4847 | 1226141.2466
29 | 2679195.2925 | 1225952.1599 | 2679180.0806 | 1225872.7894
30 | 2679329.5869 | 1226086.8835 | 2679337.3227 | 1226080.3711 | 2679339.9218 | 1226078.182 | 2679336.9785 | 1226068.6697 | 2679329.344 | 1226056.2151 | 2679372.6066 | 1226038.0797 | 2679371.8531 | 1226036.602 | 2679366.613 | 1226022.5337 | 2679365.0506 | 1226018.6102
31 | 2679266.4557 | 1226294.3268 | 2679238.9323 | 1226312.7461
32 | 2679282.5502 | 1226283.5559 | 2679266.4557 | 1226294.3268
33 | 2679282.5502 | 1226283.5559 | 2679257.4625 | 1226271.6896
34 | 2679247.8157 | 1226267.1267 | 2679257.4625 | 1226271.6896
35 | 2679247.8157 | 1226267.1267 | 2679247.8157 | 1226267.1267 | 2679251.274 | 1226257.0276
36 | 2679355.7167 | 1226109.1023 | 2679341.3472 | 1226101.4611 | 2679329.5869 | 1226086.8835
37 | 2679329.5869 | 1226086.8835 | 2679337.3227 | 1226080.3711 | 2679339.9218 | 1226078.182 | 2679359.6041 | 1226060.3546
38 | 2679393.0417 | 1226149.0159 | 2679369.0173 | 1226123.3253
39 | 2679075.3294 | 1225753.9983 | 2679078.9047 | 1225755.7013
40 | 2679061.4958 | 1225756.1382 | 2679075.3294 | 1225753.9983
41 | 2679114.1967 | 1225761.6766 | 2679107.6138 | 1225762.244 | 2679087.4883 | 1225763.2105 | 2679080.3241 | 1225756.3774 | 2679078.9047 | 1225755.7013
42 | 2679061.4958 | 1225756.1382 | 2679068.8553 | 1225771.1016 | 2679074.7568 | 1225794.7959 | 2679077.4608 | 1225822.3504 | 2679081.4379 | 1225856.2149 | 2679085.1012 | 1225871.1532
43 | 2679061.4958 | 1225756.1382 | 2679006.9296 | 1225761.6619 | 2678993.9464 | 1225767.7047 | 2678974.0486 | 1225771.5099 | 2678960.6627 | 1225777.6253 | 2678957.0866 | 1225786.595
44 | 2679114.1967 | 1225761.6766 | 2679127.9544 | 1225760.4909 | 2679135.818 | 1225757.8197
45 | 2679158.7591 | 1225750.0268 | 2679135.818 | 1225757.8197
46 | 2679158.7591 | 1225750.0268 | 2679164.3322 | 1225779.5763 | 2679166.9556 | 1225795.842
47 | 2679166.9556 | 1225795.842 | 2679167.4556 | 1225798.942 | 2679175.6076 | 1225849.4511 | 2679180.0806 | 1225872.7894
48 | 2679377.4059 | 1226077.5135 | 2679381.7724 | 1226081.7223
49 | 2679359.6041 | 1226060.3546 | 2679377.4059 | 1226077.5135
50 | 2679394.7659 | 1226094.2464 | 2679381.7724 | 1226081.7223
51 | 2679394.7659 | 1226094.2464 | 2679404.0563 | 1226085.2493
52 | 2679404.0778 | 1226085.2285 | 2679404.0563 | 1226085.2493
53 | 2679363.0154 | 1226102.3951 | 2679355.7167 | 1226109.1023
54 | 2679355.7167 | 1226109.1023 | 2679369.0173 | 1226123.3253
55 | 2679404.0778 | 1226085.2285 | 2679413.0579 | 1226076.532
56 | 2679415.7399 | 1226073.9347 | 2679413.0579 | 1226076.532

## bus_geodata
| x | y | coords
0 | 2679117.1343 | 1226100.3202
1 | 2679071.8886 | 1226147.528
2 | 2679167.8384 | 1226056.1091
3 | 2679030.1673 | 1226164.3524
4 | 2679196.7085 | 1226187.415
5 | 2679165.1637 | 1226037.0872
6 | 2679204.2786 | 1226036.7698
7 | 2679018.736 | 1226147.0407
8 | 2679179.0864 | 1226217.6098
9 | 2679264.4444 | 1226233.2142
10 | 2679219.2312 | 1226161.2727
11 | 2679156.9726 | 1225978.8348
12 | 2679267.2415 | 1226061.7806
13 | 2679291.8905 | 1226160.642
14 | 2679292.8849 | 1226124.1417
15 | 2679319.5504 | 1226191.0017
16 | 2678990.2313 | 1226103.8725
17 | 2679141.5835 | 1226231.2334
18 | 2679252.4242 | 1226253.6687
19 | 2679322.8542 | 1226093.7182
20 | 2679342.2617 | 1226196.5708
21 | 2679356.1808 | 1226183.4141
22 | 2679415.6161 | 1226268.9682
23 | 2679223.9539 | 1226155.7912
24 | 2679195.2925 | 1225952.1599
25 | 2679365.0506 | 1226018.6102
26 | 2679238.9323 | 1226312.7461
27 | 2679266.4557 | 1226294.3268
28 | 2679282.5502 | 1226283.5559
29 | 2679257.4625 | 1226271.6896
30 | 2679247.8157 | 1226267.1267
31 | 2679236.4847 | 1226141.2466
32 | 2679251.274 | 1226257.0276
33 | 2678926.1689 | 1226466.02
34 | 2679329.5869 | 1226086.8835
35 | 2679401.7087 | 1226232.3099
36 | 2679393.0417 | 1226149.0159
37 | 2679075.3294 | 1225753.9983
38 | 2679078.9047 | 1225755.7013
39 | 2679061.4958 | 1225756.1382
40 | 2679114.1967 | 1225761.6766
41 | 2679085.1012 | 1225871.1532
42 | 2678957.0866 | 1225786.595
43 | 2679135.818 | 1225757.8197
44 | 2679158.7591 | 1225750.0268
45 | 2679166.9556 | 1225795.842
46 | 2679180.0806 | 1225872.7894
47 | 2679377.4059 | 1226077.5135
48 | 2679381.7724 | 1226081.7223
49 | 2679359.6041 | 1226060.3546
50 | 2679394.7659 | 1226094.2464
51 | 2679404.0563 | 1226085.2493
52 | 2679355.7167 | 1226109.1023
53 | 2679369.0173 | 1226123.3253
54 | 2679404.0778 | 1226085.2285
55 | 2679363.0154 | 1226102.3951
56 | 2679413.0579 | 1226076.532
57 | 2679415.7399 | 1226073.9347
58 | 2679253.9708 | 1226155.6447

## line_std_types
| c_nf_per_km | r_ohm_per_km | x_ohm_per_km | max_i_ka | type | q_mm2 | alpha | voltage_rating
NAYY 4x50 SE | 210 | 0.642 | 0.083 | 0.142 | cs | 50 | 0.00403 | LV
NAYY 4x120 SE | 264 | 0.225 | 0.08 | 0.242 | cs | 120 | 0.00403 | LV
NAYY 4x150 SE | 261 | 0.208 | 0.08 | 0.27 | cs | 150 | 0.00403 | LV
NA2XS2Y 1x95 RM/25 12/20 kV | 216 | 0.313 | 0.132 | 0.252 | cs | 95 | 0.00403 | MV
NA2XS2Y 1x185 RM/25 12/20 kV | 273 | 0.161 | 0.117 | 0.362 | cs | 185 | 0.00403 | MV
NA2XS2Y 1x240 RM/25 12/20 kV | 304 | 0.122 | 0.112 | 0.421 | cs | 240 | 0.00403 | MV
NA2XS2Y 1x95 RM/25 6/10 kV | 315 | 0.313 | 0.123 | 0.249 | cs | 95 | 0.00403 | MV
NA2XS2Y 1x185 RM/25 6/10 kV | 406 | 0.161 | 0.11 | 0.358 | cs | 185 | 0.00403 | MV
NA2XS2Y 1x240 RM/25 6/10 kV | 456 | 0.122 | 0.105 | 0.416 | cs | 240 | 0.00403 | MV
NA2XS2Y 1x150 RM/25 12/20 kV | 250 | 0.206 | 0.116 | 0.319 | cs | 150 | 0.00403 | MV
NA2XS2Y 1x120 RM/25 12/20 kV | 230 | 0.253 | 0.119 | 0.283 | cs | 120 | 0.00403 | MV
NA2XS2Y 1x70 RM/25 12/20 kV | 190 | 0.443 | 0.132 | 0.22 | cs | 70 | 0.00403 | MV
NA2XS2Y 1x150 RM/25 6/10 kV | 360 | 0.206 | 0.11 | 0.315 | cs | 150 | 0.00403 | MV
NA2XS2Y 1x120 RM/25 6/10 kV | 340 | 0.253 | 0.113 | 0.28 | cs | 120 | 0.00403 | MV
NA2XS2Y 1x70 RM/25 6/10 kV | 280 | 0.443 | 0.123 | 0.217 | cs | 70 | 0.00403 | MV
N2XS(FL)2Y 1x120 RM/35 64/110 kV | 112 | 0.153 | 0.166 | 0.366 | cs | 120 | 0.00393 | HV
N2XS(FL)2Y 1x185 RM/35 64/110 kV | 125 | 0.099 | 0.156 | 0.457 | cs | 185 | 0.00393 | HV
N2XS(FL)2Y 1x240 RM/35 64/110 kV | 135 | 0.075 | 0.149 | 0.526 | cs | 240 | 0.00393 | HV
N2XS(FL)2Y 1x300 RM/35 64/110 kV | 144 | 0.06 | 0.144 | 0.588 | cs | 300 | 0.00393 | HV
15-AL1/3-ST1A 0.4 | 11 | 1.8769 | 0.35 | 0.105 | ol | 16 | 0.00403 | LV
24-AL1/4-ST1A 0.4 | 11.25 | 1.2012 | 0.335 | 0.14 | ol | 24 | 0.00403 | LV
48-AL1/8-ST1A 0.4 | 12.2 | 0.5939 | 0.3 | 0.21 | ol | 48 | 0.00403 | LV
94-AL1/15-ST1A 0.4 | 13.2 | 0.306 | 0.29 | 0.35 | ol | 94 | 0.00403 | LV
34-AL1/6-ST1A 10.0 | 9.7 | 0.8342 | 0.36 | 0.17 | ol | 34 | 0.00403 | MV
48-AL1/8-ST1A 10.0 | 10.1 | 0.5939 | 0.35 | 0.21 | ol | 48 | 0.00403 | MV
70-AL1/11-ST1A 10.0 | 10.4 | 0.4132 | 0.339 | 0.29 | ol | 70 | 0.00403 | MV
94-AL1/15-ST1A 10.0 | 10.75 | 0.306 | 0.33 | 0.35 | ol | 94 | 0.00403 | MV
122-AL1/20-ST1A 10.0 | 11.1 | 0.2376 | 0.323 | 0.41 | ol | 122 | 0.00403 | MV
149-AL1/24-ST1A 10.0 | 11.25 | 0.194 | 0.315 | 0.47 | ol | 149 | 0.00403 | MV
34-AL1/6-ST1A 20.0 | 9.15 | 0.8342 | 0.382 | 0.17 | ol | 34 | 0.00403 | MV
48-AL1/8-ST1A 20.0 | 9.5 | 0.5939 | 0.372 | 0.21 | ol | 48 | 0.00403 | MV
70-AL1/11-ST1A 20.0 | 9.7 | 0.4132 | 0.36 | 0.29 | ol | 70 | 0.00403 | MV
94-AL1/15-ST1A 20.0 | 10 | 0.306 | 0.35 | 0.35 | ol | 94 | 0.00403 | MV
122-AL1/20-ST1A 20.0 | 10.3 | 0.2376 | 0.344 | 0.41 | ol | 122 | 0.00403 | MV
149-AL1/24-ST1A 20.0 | 10.5 | 0.194 | 0.337 | 0.47 | ol | 149 | 0.00403 | MV
184-AL1/30-ST1A 20.0 | 10.75 | 0.1571 | 0.33 | 0.535 | ol | 184 | 0.00403 | MV
243-AL1/39-ST1A 20.0 | 11 | 0.1188 | 0.32 | 0.645 | ol | 243 | 0.00403 | MV
48-AL1/8-ST1A 110.0 | 8 | 0.5939 | 0.46 | 0.21 | ol | 48 | 0.00403 | HV
70-AL1/11-ST1A 110.0 | 8.4 | 0.4132 | 0.45 | 0.29 | ol | 70 | 0.00403 | HV
94-AL1/15-ST1A 110.0 | 8.65 | 0.306 | 0.44 | 0.35 | ol | 94 | 0.00403 | HV
122-AL1/20-ST1A 110.0 | 8.5 | 0.2376 | 0.43 | 0.41 | ol | 122 | 0.00403 | HV
149-AL1/24-ST1A 110.0 | 8.75 | 0.194 | 0.41 | 0.47 | ol | 149 | 0.00403 | HV
184-AL1/30-ST1A 110.0 | 8.8 | 0.1571 | 0.4 | 0.535 | ol | 184 | 0.00403 | HV
243-AL1/39-ST1A 110.0 | 9 | 0.1188 | 0.39 | 0.645 | ol | 243 | 0.00403 | HV
305-AL1/39-ST1A 110.0 | 9.2 | 0.0949 | 0.38 | 0.74 | ol | 305 | 0.00403 | HV
490-AL1/64-ST1A 110.0 | 9.75 | 0.059 | 0.37 | 0.96 | ol | 490 | 0.00403 | HV
679-AL1/86-ST1A 110.0 | 9.95 | 0.042 | 0.36 | 1.15 | ol | 679 | 0.00403 | HV
490-AL1/64-ST1A 220.0 | 10 | 0.059 | 0.285 | 0.96 | ol | 490 | 0.00403 | HV
679-AL1/86-ST1A 220.0 | 11.7 | 0.042 | 0.275 | 1.15 | ol | 679 | 0.00403 | HV
490-AL1/64-ST1A 380.0 | 11 | 0.059 | 0.253 | 0.96 | ol | 490 | 0.00403 | HV
679-AL1/86-ST1A 380.0 | 14.6 | 0.042 | 0.25 | 1.15 | ol | 679 | 0.00403 | HV

## trafo_std_types
| i0_percent | pfe_kw | vkr_percent | sn_mva | vn_lv_kv | vn_hv_kv | vk_percent | shift_degree | vector_group | tap_side | tap_neutral | tap_min | tap_max | tap_step_degree | tap_step_percent | tap_phase_shifter
160 MVA 380/110 kV | 0.06 | 60 | 0.25 | 160 | 110 | 380 | 12.2 | 0 | Yy0 | hv | 0 | -9 | 9 | 0 | 1.5 | FALSE
100 MVA 220/110 kV | 0.06 | 55 | 0.26 | 100 | 110 | 220 | 12 | 0 | Yy0 | hv | 0 | -9 | 9 | 0 | 1.5 | FALSE
63 MVA 110/20 kV | 0.04 | 22 | 0.32 | 63 | 20 | 110 | 18 | 150 | YNd5 | hv | 0 | -9 | 9 | 0 | 1.5 | FALSE
40 MVA 110/20 kV | 0.05 | 18 | 0.34 | 40 | 20 | 110 | 16.2 | 150 | YNd5 | hv | 0 | -9 | 9 | 0 | 1.5 | FALSE
25 MVA 110/20 kV | 0.07 | 14 | 0.41 | 25 | 20 | 110 | 12 | 150 | YNd5 | hv | 0 | -9 | 9 | 0 | 1.5 | FALSE
63 MVA 110/10 kV | 0.04 | 22 | 0.32 | 63 | 10 | 110 | 18 | 150 | YNd5 | hv | 0 | -9 | 9 | 0 | 1.5 | FALSE
40 MVA 110/10 kV | 0.05 | 18 | 0.34 | 40 | 10 | 110 | 16.2 | 150 | YNd5 | hv | 0 | -9 | 9 | 0 | 1.5 | FALSE
25 MVA 110/10 kV | 0.07 | 14 | 0.41 | 25 | 10 | 110 | 12 | 150 | YNd5 | hv | 0 | -9 | 9 | 0 | 1.5 | FALSE
0.25 MVA 20/0.4 kV | 0.32 | 0.8 | 1.44 | 0.25 | 0.4 | 20 | 6 | 150 | Yzn5 | hv | 0 | -2 | 2 | 0 | 2.5 | FALSE
0.4 MVA 20/0.4 kV | 0.3375 | 1.35 | 1.425 | 0.4 | 0.4 | 20 | 6 | 150 | Dyn5 | hv | 0 | -2 | 2 | 0 | 2.5 | FALSE
0.63 MVA 20/0.4 kV | 0.2619 | 1.65 | 1.206 | 0.63 | 0.4 | 20 | 6 | 150 | Dyn5 | hv | 0 | -2 | 2 | 0 | 2.5 | FALSE
0.25 MVA 10/0.4 kV | 0.24 | 0.6 | 1.2 | 0.25 | 0.4 | 10 | 4 | 150 | Dyn5 | hv | 0 | -2 | 2 | 0 | 2.5 | FALSE
0.4 MVA 10/0.4 kV | 0.2375 | 0.95 | 1.325 | 0.4 | 0.4 | 10 | 4 | 150 | Dyn5 | hv | 0 | -2 | 2 | 0 | 2.5 | FALSE
0.63 MVA 10/0.4 kV | 0.1873 | 1.18 | 1.0794 | 0.63 | 0.4 | 10 | 4 | 150 | Dyn5 | hv | 0 | -2 | 2 | 0 | 2.5 | FALSE

## trafo3w_std_types
| sn_hv_mva | sn_mv_mva | sn_lv_mva | vn_hv_kv | vn_mv_kv | vn_lv_kv | vk_hv_percent | vk_mv_percent | vk_lv_percent | vkr_hv_percent | vkr_mv_percent | vkr_lv_percent | pfe_kw | i0_percent | shift_mv_degree | shift_lv_degree | vector_group | tap_side | tap_neutral | tap_min | tap_max | tap_step_percent
63/25/38 MVA 110/20/10 kV | 63 | 25 | 38 | 110 | 20 | 10 | 10.4 | 10.4 | 10.4 | 0.28 | 0.32 | 0.35 | 35 | 0.89 | 0 | 0 | YN0yn0yn0 | hv | 0 | -10 | 10 | 1.2
63/25/38 MVA 110/10/10 kV | 63 | 25 | 38 | 110 | 10 | 10 | 10.4 | 10.4 | 10.4 | 0.28 | 0.32 | 0.35 | 35 | 0.89 | 0 | 0 | YN0yn0yn0 | hv | 0 | -10 | 10 | 1.2

## fuse_std_types
| fuse_type | i_rated_a | t_avg | t_min | t_total | x_avg | x_min | x_total
HV 100A | HV 100A | 100 | 0 | [10.0, 3.64, 0.854, 0.281, 0.1, 0.0531, 0.022, 0.01] | [10.0, 4.267, 1.21, 0.403, 0.1, 0.058, 0.022, 0.01] | 0 | [300.0, 350.0, 450.0, 550.0, 700.0, 850.0, 1200.0, 1752.0] | [600.0, 700.0, 900.0, 1150.0, 1665.0, 2000.0, 3000.0, 4313.0]
HV 10A | HV 10A | 10 | 0 | [10.0, 1675.0, 0.344, 0.156, 0.1, 0.0417, 0.0171, 0.01] | [10.0, 1.3, 0.3, 0.155, 0.1, 0.0555, 0.023, 0.01] | 0 | [30.0, 32.0, 35.0, 37.0, 39.0, 50.0, 70.0, 88.0] | [60.0, 70.0, 80.0, 87.0, 94.0, 110.0, 150.0, 216.0]
HV 125A | HV 125A | 125 | 0 | [10.0, 1.82, 0.344, 0.1, 0.0467, 0.0269, 0.01] | [10.0, 2.478, 0.426, 0.1, 0.0427, 0.0211, 0.01] | 0 | [375.0, 500.0, 700.0, 925.0, 1200.0, 1500.0, 2341.0] | [750.0, 1000.0, 1500.0, 2200.0, 3000.0, 4000.0, 5765.0]
HV 160A | HV 160A | 160 | 0 | [10.0, 4.15, 1.03, 0.198, 0.1, 0.051, 0.0172, 0.01] | [10.0, 2.3, 0.734, 0.274, 0.1, 0.046, 0.0177, 0.01] | 0 | [480.0, 550.0, 700.0, 1000.0, 1260.0, 1600.0, 2500.0, 3227.0] | [960.0, 1300.0, 1700.0, 2200.0, 2996.0, 4000.0, 6000.0, 7946.0]
HV 16A | HV 16A | 16 | 0 | [10.0, 0.352, 0.164, 0.1, 0.0649, 0.0342, 0.01] | [10.0, 2.34, 0.722, 0.181, 0.1, 0.055, 0.0296, 0.01] | 0 | [48.0, 60.0, 65.0, 71.0, 80.0, 100.0, 162.0] | [96.0, 110.0, 125.0, 150.0, 168.0, 200.0, 250.0, 398.0]
HV 200A | HV 200A | 200 | 0 | [10.0, 4.267, 1.21, 0.403, 0.1, 0.058, 0.022, 0.01] | [10.0, 3.73, 1.654, 0.328, 0.1, 0.0531, 0.019, 0.01] | 0 | [600.0, 700.0, 900.0, 1150.0, 1665.0, 2000.0, 3000.0, 4313.0] | [1200.0, 1500.0, 1800.0, 2700.0, 3960.0, 5000.0, 7500.0, 10620.0]
HV 20A | HV 20A | 20 | 0 | [10.0, 1.3, 0.3, 0.155, 0.1, 0.0555, 0.023, 0.01] | [10.0, 1.3, 0.161, 0.1, 0.0611, 0.0399, 0.0141, 0.01] | 0 | [60.0, 70.0, 80.0, 87.0, 94.0, 110.0, 150.0, 216.0] | [120.0, 150.0, 200.0, 223.0, 260.0, 300.0, 450.0, 532.0]
HV 25A | HV 25A | 25 | 0 | [10.0, 2.512, 0.833, 0.299, 0.1, 0.0372, 0.0223, 0.01] | [10.0, 3.125, 0.597, 0.198, 0.1, 0.0378, 0.022, 0.01] | 0 | [75.0, 82.0, 90.0, 100.0, 124.0, 170.0, 200.0, 289.0] | [150.0, 170.0, 210.0, 250.0, 294.0, 400.0, 500.0, 711.0]
HV 31.5A | HV 31.5A | 31.5 | 0 | [10.0, 2.34, 0.722, 0.181, 0.1, 0.055, 0.0296, 0.01] | [10.0, 2.84, 0.368, 0.164, 0.1, 0.0621, 0.0378, 0.0195, 0.01] | 0 | [95.0, 110.0, 125.0, 150.0, 165.0, 200.0, 250.0, 390.0] | [189.0, 220.0, 300.0, 350.0, 393.0, 450.0, 530.0, 700.0, 960.0]
HV 40A | HV 40A | 40 | 0 | [10.0, 1.3, 0.161, 0.1, 0.0611, 0.0399, 0.0141, 0.01] | [10.0, 2.05, 0.369, 0.198, 0.1, 0.051, 0.0298, 0.01] | 0 | [120.0, 150.0, 200.0, 223.0, 260.0, 300.0, 450.0, 532.0] | [240.0, 300.0, 400.0, 450.0, 530.0, 650.0, 800.0, 1311.0]
HV 50A | HV 50A | 50 | 0 | [10.0, 3.215, 0.597, 0.198, 0.1, 0.0378, 0.022, 0.01] | [10.0, 3.64, 0.854, 0.281, 0.1, 0.0531, 0.022, 0.01] | 0 | [150.0, 170.0, 210.0, 250.0, 294.0, 400.0, 500.0, 711.0] | [300.0, 350.0, 450.0, 550.0, 700.0, 850.0, 1200.0, 1752.0]
HV 6.3A | HV 6.3A | 6.3 | 0 | [10.0, 1.39, 0.344, 0.168, 0.1, 0.056, 0.0263, 0.01] | [10.0, 1.711, 0.516, 0.198, 0.1, 0.0634, 0.0303, 0.01] | 0 | [19.0, 19.5, 20.4, 20.8, 22.0, 25.0, 32.0, 48.0] | [38.0, 40.0, 43.0, 48.0, 53.0, 60.0, 75.0, 118.0]
HV 63A | HV 63A | 63 | 0 | [10.0, 2.84, 0.368, 0.164, 0.1, 0.0621, 0.0378, 0.0195, 0.01] | [10.0, 1.82, 0.344, 0.1, 0.0467, 0.0269, 0.01] | 0 | [189.0, 220.0, 300.0, 350.0, 393.0, 450.0, 530.0, 700.0, 961.0] | [378.0, 500.0, 700.0, 934.0, 1200.0, 1500.0, 2366.0]
HV 80A | HV 80A | 80 | 0 | [10.0, 2.05, 0.369, 0.198, 0.1, 0.051, 0.0298, 0.01] | [10.0, 4.15, 1.03, 0.198, 0.1, 0.051, 0.0172, 0.01] | 0 | [240.0, 300.0, 400.0, 450.0, 530.0, 650.0, 800.0, 1311.0] | [480.0, 550.0, 700.0, 1000.0, 1260.0, 1600.0, 2500.0, 3227.0]
Siemens NH-1-100 | Siemens NH-1-100 | 100 | [5400.0, 2000.0, 400.0, 20.0, 1.0, 0.2, 0.012, 0.004] | 0 | 0 | [150.0, 190.0, 250.0, 430.0, 900.0, 1250.0, 2700.0, 3600.0] | 0 | 0
Siemens NH-1-125 | Siemens NH-1-125 | 125 | [4800.0, 120.0, 7.0, 0.1, 0.004] | 0 | 0 | [180.0, 400.0, 740.0, 2000.0, 4250.0] | 0 | 0
Siemens NH-1-16 | Siemens NH-1-16 | 16 | [4000.0, 400.0, 2.0, 0.1, 0.04, 0.01] | 0 | 0 | [26.0, 35.0, 75.0, 150.0, 200.0, 300.0] | 0 | 0
Siemens NH-1-160 | Siemens NH-1-160 | 160 | [4800.0, 120.0, 7.0, 0.1, 0.004] | 0 | 0 | [210.0, 500.0, 900.0, 2300.0, 5000.0] | 0 | 0
Siemens NH-1-25 | Siemens NH-1-25 | 25 | [4000.0, 1000.0, 10.0, 0.2, 0.02, 0.01] | 0 | 0 | [40.0, 50.0, 100.0, 210.0, 400.0, 500.0] | 0 | 0
Siemens NH-1-50 | Siemens NH-1-50 | 50 | [4000.0, 40.0, 4.0, 1.0, 0.02, 0.01] | 0 | 0 | [86.0, 200.0, 300.0, 400.0, 1000.0, 1280.0] | 0 | 0
Siemens NH-1-63 | Siemens NH-1-63 | 63 | [4000.0, 100.0, 10.0, 2.0, 0.04, 0.01] | 0 | 0 | [100.0, 200.0, 300.0, 400.0, 1000.0, 1500.0] | 0 | 0
Siemens NH-1-80 | Siemens NH-1-80 | 80 | [4800.0, 120.0, 7.0, 0.1, 0.01] | 0 | 0 | [150.58, 250.0, 450.0, 1150.0, 2470.0] | 0 | 0
Siemens NH-2-1000 | Siemens NH-2-1000 | 1000 | [4800.0, 120.0, 7.0, 0.1, 0.004] | 0 | 0 | [1900.0, 3500.0, 8400.0, 24000.0, 52000.0] | 0 | 0
Siemens NH-2-200 | Siemens NH-2-200 | 200 | [4800.0, 120.0, 7.0, 0.1, 0.004] | 0 | 0 | [280.0, 650.0, 1200.0, 3000.0, 7000.0] | 0 | 0
Siemens NH-2-224 | Siemens NH-2-224 | 224 | [4800.0, 120.0, 7.0, 0.2, 0.04, 0.004] | 0 | 0 | [400.0, 750.0, 1453.0, 3025.0, 4315.0, 7600.0] | 0 | 0
Siemens NH-2-250 | Siemens NH-2-250 | 250 | [4800.0, 120.0, 7.0, 0.1, 0.004] | 0 | 0 | [450.0, 800.0, 1650.0, 4000.0, 8500.0] | 0 | 0
Siemens NH-2-315 | Siemens NH-2-315 | 315 | [4800.0, 120.0, 7.0, 0.1, 0.004] | 0 | 0 | [550.0, 920.0, 1900.0, 5000.0, 11000.0] | 0 | 0
Siemens NH-2-355 | Siemens NH-2-355 | 355 | [4800.0, 120.0, 6.0, 0.1, 0.004] | 0 | 0 | [650.0, 1116.27, 2350.0, 5840.0, 12790.0] | 0 | 0
Siemens NH-2-400 | Siemens NH-2-400 | 400 | [4800.0, 120.0, 7.0, 0.1, 0.004] | 0 | 0 | [720.0, 1350.0, 2800.0, 6500.0, 15000.0] | 0 | 0
Siemens NH-2-425 | Siemens NH-2-425 | 425 | [4800.0, 120.0, 7.0, 0.1, 0.004] | 0 | 0 | [850.0, 1500.0, 3050.0, 7500.0, 16500.0] | 0 | 0
Siemens NH-2-630 | Siemens NH-2-630 | 630 | [4800.0, 120.0, 7.0, 0.1, 0.004] | 0 | 0 | [1200.0, 2000.0, 4800.0, 12000.0, 26000.0] | 0 | 0

## res_bus
| vm_pu | va_degree | p_mw | q_mvar
0 | 0.98672 | -0.25259 | 0.018188 | 0.0045583
1 | 0.9858 | -0.27048 | 0.0033901 | 0.00084964
2 | 0.98864 | -0.21525 | 0 | 0
3 | 0.98543 | -0.27774 | 0 | 0
4 | 0.996 | -0.075354 | 0 | 0
5 | 0.98807 | -0.22626 | 0.0015995 | 0.00040088
6 | 0.98688 | -0.24905 | 0 | 0
7 | 0.98526 | -0.28109 | 0.0074009 | 0.0018548
8 | 0.99468 | -0.10051 | 0.0026939 | 0.00067515
9 | 0.99548 | -0.085452 | 0 | 0
10 | 0.99817 | -0.034365 | 0.01815 | 0.0045488
11 | 0.98641 | -0.25837 | 0 | 0
12 | 0.98359 | -0.31238 | 0.0017339 | 0.00043455
13 | 0.97406 | -0.49827 | 0 | 0
14 | 0.97425 | -0.49451 | 0 | 0
15 | 0.97395 | -0.50044 | 0.0028664 | 0.0007184
16 | 0.98518 | -0.28258 | 0.0015944 | 0.00039961
17 | 0.99313 | -0.13018 | 0.002793 | 0.00069999
18 | 0.99533 | -0.08839 | 0.00025076 | 6.2847e-05
19 | 0.97437 | -0.49226 | 0.021532 | 0.0053964
20 | 0.97245 | -0.53007 | 0 | 0
21 | 0.9725 | -0.52902 | 0 | 0
22 | 0.97174 | -0.54415 | 0.014813 | 0.0037124
23 | 0.99865 | -0.025334 | 0.021106 | 0.0052896
24 | 0.98508 | -0.28424 | 0 | 0
25 | 0.97906 | -0.40022 | 0 | 0
26 | 0.99494 | -0.095887 | 0.0035253 | 0.00088352
27 | 0.99504 | -0.093831 | 0.00032655 | 8.1842e-05
28 | 0.99511 | -0.092518 | 0 | 0
29 | 0.99521 | -0.090635 | 0.00027205 | 6.8182e-05
30 | 0.99525 | -0.08986 | 0.0014603 | 0.000366
31 | 1 | 0 | -0.38697 | -0.0994
32 | 0.9953 | -0.088811 | 0.0011592 | 0.00029052
33 | 0.98286 | -0.32891 | 0.034924 | 0.0087527
34 | 0.97458 | -0.48796 | 0 | 0
35 | 0.97172 | -0.54453 | 0.025207 | 0.0063174
36 | 0.97288 | -0.52159 | 0 | 0
37 | 0.98057 | -0.3725 | 0.0009155 | 0.00022944
38 | 0.98058 | -0.37232 | 0.0010522 | 0.00026369
39 | 0.98055 | -0.37292 | 0 | 0
40 | 0.9807 | -0.36981 | 0.00069371 | 0.00017386
41 | 0.98045 | -0.37484 | 0.00089565 | 0.00022447
42 | 0.98047 | -0.37445 | 0.00074311 | 0.00018624
43 | 0.98079 | -0.36808 | 0.0010075 | 0.00025249
44 | 0.98091 | -0.36575 | 0 | 0
45 | 0.98114 | -0.36127 | 0.017798 | 0.0044607
46 | 0.98281 | -0.32864 | 0.0073998 | 0.0018546
47 | 0.97243 | -0.53046 | 0.0076611 | 0.00192
48 | 0.97227 | -0.53359 | 0.0072748 | 0.0018232
49 | 0.97325 | -0.51422 | 0 | 0
50 | 0.97192 | -0.54048 | 0 | 0
51 | 0.97167 | -0.54543 | 0.007794 | 0.0019534
52 | 0.9735 | -0.50941 | 0 | 0
53 | 0.97314 | -0.5164 | 0.05746 | 0.014401
54 | 0.97167 | -0.54544 | 0.007204 | 0.0018055
55 | 0.97286 | -0.52203 | 0.069258 | 0.017358
56 | 0.9716 | -0.54676 | 0.0014223 | 0.00035645
57 | 0.97159 | -0.54705 | 0.0043013 | 0.001078
58 | 0.99998 | 149.9956 | 0 | 0

## res_line
| p_from_mw | q_from_mvar | p_to_mw | q_to_mvar | pl_mw | ql_mvar | i_from_ka | i_to_ka | i_ka | vm_from_pu | va_from_degree | vm_to_pu | va_to_degree | loading_percent
0 | 0.012401 | 0.0031113 | -0.01239 | -0.0031056 | 1.0571e-05 | 5.7367e-06 | 0.018702 | 0.018702 | 0.018702 | 0.98672 | -0.25259 | 0.9858 | -0.27048 | 5.138
1 | -0.030588 | -0.0076696 | 0.030643 | 0.0077036 | 5.453e-05 | 3.4025e-05 | 0.04613 | 0.046129 | 0.04613 | 0.98672 | -0.25259 | 0.98864 | -0.21525 | 12.673
2 | 0.009 | 0.0022559 | -0.0089968 | -0.0022545 | 3.1134e-06 | 1.4193e-06 | 0.013585 | 0.013585 | 0.013585 | 0.9858 | -0.27048 | 0.98543 | -0.27774 | 3.7322
3 | -0.29488 | -0.075285 | 0.29689 | 0.076562 | 0.0020083 | 0.0012766 | 0.44432 | 0.44432 | 0.44432 | 0.98864 | -0.21525 | 0.996 | -0.075354 | 24.4134
4 | 0.032311 | 0.0081695 | -0.032294 | -0.0081588 | 1.7054e-05 | 1.0668e-05 | 0.048657 | 0.048657 | 0.048657 | 0.98864 | -0.21525 | 0.98807 | -0.22626 | 13.3673
5 | 0.23193 | 0.059412 | -0.23155 | -0.059172 | 0.00037914 | 0.00024 | 0.34954 | 0.34954 | 0.34954 | 0.98864 | -0.21525 | 0.98688 | -0.24905 | 19.2054
6 | 0.0089968 | 0.0022545 | -0.0089954 | -0.0022538 | 1.4358e-06 | 6.5466e-07 | 0.013585 | 0.013585 | 0.013585 | 0.98543 | -0.27774 | 0.98526 | -0.28109 | 3.7322
7 | 0.040849 | 0.010403 | -0.040799 | -0.010372 | 4.95e-05 | 3.122e-05 | 0.061086 | 0.061086 | 0.061086 | 0.996 | -0.075354 | 0.99468 | -0.10051 | 16.782
8 | 0.007 | 0.0017539 | -0.0069967 | -0.0017528 | 3.3656e-06 | 1.0866e-06 | 0.010458 | 0.010458 | 0.010458 | 0.996 | -0.075354 | 0.99548 | -0.085452 | 2.8731
9 | -0.34474 | -0.088719 | 0.34543 | 0.089157 | 0.0006887 | 0.00043852 | 0.51586 | 0.51586 | 0.51586 | 0.996 | -0.075354 | 0.99817 | -0.034365 | 28.3442
10 | 0.030694 | 0.0077579 | -0.030647 | -0.0077285 | 4.7183e-05 | 2.9445e-05 | 0.046248 | 0.046248 | 0.046248 | 0.98807 | -0.22626 | 0.98641 | -0.25837 | 12.7056
11 | 0.23155 | 0.059172 | -0.23084 | -0.058725 | 0.00070684 | 0.00044747 | 0.34954 | 0.34954 | 0.34954 | 0.98688 | -0.24905 | 0.98359 | -0.31238 | 19.2055
12 | 0.0015946 | 0.00039902 | -0.0015944 | -0.00039961 | 1.1249e-07 | -5.8676e-07 | 0.002408 | 0.0024082 | 0.0024082 | 0.98526 | -0.28109 | 0.98518 | -0.28258 | 0.6616
13 | 0.038105 | 0.0096967 | -0.038051 | -0.0096624 | 5.4405e-05 | 3.4241e-05 | 0.057056 | 0.057057 | 0.057057 | 0.99468 | -0.10051 | 0.99313 | -0.13018 | 15.6749
14 | 0.0069967 | 0.0017528 | -0.0069957 | -0.0017525 | 9.7873e-07 | 3.162e-07 | 0.010458 | 0.010458 | 0.010458 | 0.99548 | -0.085452 | 0.99533 | -0.08839 | 2.8732
15 | -0.36358 | -0.093706 | 0.36374 | 0.093808 | 0.00015995 | 0.0001019 | 0.54292 | 0.54292 | 0.54292 | 0.99817 | -0.034365 | 0.99865 | -0.025334 | 29.8307
16 | 0.030647 | 0.0077285 | -0.030609 | -0.0077049 | 3.7889e-05 | 2.3647e-05 | 0.046248 | 0.046249 | 0.046249 | 0.98641 | -0.25837 | 0.98508 | -0.28424 | 12.7057
17 | 0.22911 | 0.05829 | -0.22814 | -0.057679 | 0.00096551 | 0.00061117 | 0.34692 | 0.34692 | 0.34692 | 0.98359 | -0.31238 | 0.97906 | -0.40022 | 19.0615
18 | -0.0028667 | -0.00071808 | 0.0028673 | 0.00071752 | 5.1323e-07 | -5.6011e-07 | 0.0043792 | 0.0043789 | 0.0043792 | 0.97406 | -0.49827 | 0.97425 | -0.49451 | 1.2031
19 | 0.0028667 | 0.00071808 | -0.0028664 | -0.0007184 | 2.957e-07 | -3.2249e-07 | 0.0043792 | 0.0043794 | 0.0043794 | 0.97406 | -0.49827 | 0.97395 | -0.50044 | 1.2031
20 | -0.0028673 | -0.00071752 | 0.0028676 | 0.00071718 | 3.0706e-07 | -3.3533e-07 | 0.0043789 | 0.0043787 | 0.0043789 | 0.97425 | -0.49451 | 0.97437 | -0.49226 | 1.203
21 | 0.035258 | 0.0089624 | -0.034924 | -0.0087527 | 0.00033403 | 0.0002097 | 0.052872 | 0.052873 | 0.052873 | 0.99313 | -0.13018 | 0.98286 | -0.32891 | 14.5256
22 | 0.0067449 | 0.0016897 | -0.0067448 | -0.0016896 | 1.3537e-07 | 4.0493e-08 | 0.010083 | 0.010083 | 0.010083 | 0.99533 | -0.08839 | 0.9953 | -0.088811 | 2.7702
23 | -0.0244 | -0.0061136 | 0.024405 | 0.0061167 | 4.9951e-06 | 3.0774e-06 | 0.037262 | 0.037261 | 0.037262 | 0.97437 | -0.49226 | 0.97458 | -0.48796 | 10.2367
24 | -0.014823 | -0.0037162 | 0.014823 | 0.0037155 | 7.3796e-07 | -7.1419e-07 | 0.022682 | 0.022681 | 0.022682 | 0.97245 | -0.53007 | 0.9725 | -0.52902 | 1.2463
25 | 0.014823 | 0.0037162 | -0.014813 | -0.0037124 | 9.9422e-06 | 3.8076e-06 | 0.022682 | 0.022683 | 0.022683 | 0.97245 | -0.53007 | 0.97174 | -0.54415 | 3.1158
26 | 0.025225 | 0.0063277 | -0.025207 | -0.0063174 | 1.8639e-05 | 1.0275e-05 | 0.038599 | 0.0386 | 0.0386 | 0.9725 | -0.52902 | 0.97172 | -0.54453 | 5.3022
27 | -0.040049 | -0.010043 | 0.040063 | 0.010049 | 1.42e-05 | 5.9588e-06 | 0.061281 | 0.061279 | 0.061281 | 0.9725 | -0.52902 | 0.97288 | -0.52159 | 3.3671
28 | -0.38484 | -0.099097 | 0.38532 | 0.0994 | 0.000475 | 0.00030274 | 0.57437 | 0.57437 | 0.57437 | 0.99865 | -0.025334 | 1 | 0 | 31.5586
29 | 0.030609 | 0.0077049 | -0.030544 | -0.0076644 | 6.4822e-05 | 4.046e-05 | 0.046249 | 0.046249 | 0.046249 | 0.98508 | -0.28424 | 0.98281 | -0.32864 | 12.7058
30 | 0.22814 | 0.057679 | -0.22719 | -0.057074 | 0.00095573 | 0.00060504 | 0.34692 | 0.34692 | 0.34692 | 0.97906 | -0.40022 | 0.97458 | -0.48796 | 19.0617
31 | -0.0035253 | -0.00088352 | 0.0035257 | 0.00088332 | 3.4522e-07 | -2.092e-07 | 0.0052724 | 0.0052723 | 0.0052724 | 0.99494 | -0.095887 | 0.99504 | -0.093831 | 1.4485
32 | -0.0038522 | -0.00096516 | 0.0038524 | 0.00096506 | 2.4099e-07 | -9.734e-08 | 0.0057606 | 0.0057605 | 0.0057606 | 0.99504 | -0.093831 | 0.99511 | -0.092518 | 1.5826
33 | -0.0038524 | -0.00096506 | 0.0038528 | 0.00096492 | 3.4534e-07 | -1.3956e-07 | 0.0057605 | 0.0057604 | 0.0057605 | 0.99511 | -0.092518 | 0.99521 | -0.090635 | 1.5826
34 | -0.0041248 | -0.0010331 | 0.004125 | 0.0010331 | 1.522e-07 | -4.126e-08 | 0.0061671 | 0.0061671 | 0.0061671 | 0.99521 | -0.090635 | 0.99525 | -0.08986 | 1.6943
35 | -0.0055853 | -0.0013991 | 0.0055856 | 0.0013991 | 2.7913e-07 | 3.992e-08 | 0.0083505 | 0.0083504 | 0.0083505 | 0.99525 | -0.08986 | 0.9953 | -0.088811 | 2.2941
36 | 0.16704 | 0.041965 | -0.16687 | -0.041858 | 0.00017081 | 0.00010714 | 0.25507 | 0.25507 | 0.25507 | 0.97458 | -0.48796 | 0.9735 | -0.50941 | 14.0149
37 | 0.035746 | 0.0089919 | -0.035701 | -0.0089637 | 4.4775e-05 | 2.8157e-05 | 0.05459 | 0.05459 | 0.05459 | 0.97458 | -0.48796 | 0.97325 | -0.51422 | 14.9973
38 | -0.040063 | -0.010049 | 0.040073 | 0.010053 | 9.906e-06 | 4.1555e-06 | 0.061279 | 0.061279 | 0.061279 | 0.97288 | -0.52159 | 0.97314 | -0.5164 | 3.367
39 | -0.0025544 | -0.00063716 | 0.0025544 | 0.00063713 | 2.2302e-08 | -3.5681e-08 | 0.0038753 | 0.0038753 | 0.0038753 | 0.98057 | -0.3725 | 0.98058 | -0.37232 | 1.0646
40 | 0.0016389 | 0.00040772 | -0.0016389 | -0.00040787 | 3.2443e-08 | -1.5581e-07 | 0.002486 | 0.0024861 | 0.0024861 | 0.98057 | -0.3725 | 0.98055 | -0.37292 | 0.68298
41 | -0.0036066 | -0.00090082 | 0.003607 | 0.00090061 | 4.2922e-07 | -2.076e-07 | 0.0054719 | 0.0054717 | 0.0054719 | 0.98058 | -0.37232 | 0.9807 | -0.36981 | 1.5033
42 | 0.00089573 | 0.00022303 | -0.00089565 | -0.00022447 | 8.191e-08 | -1.4391e-06 | 0.0013588 | 0.0013593 | 0.0013593 | 0.98055 | -0.37292 | 0.98045 | -0.37484 | 0.37344
43 | 0.00074316 | 0.00018484 | -0.00074311 | -0.00018624 | 5.4252e-08 | -1.4006e-06 | 0.0011273 | 0.0011278 | 0.0011278 | 0.98055 | -0.37292 | 0.98047 | -0.37445 | 0.30983
44 | -0.0043007 | -0.0010745 | 0.0043011 | 0.0010744 | 3.5298e-07 | -5.3145e-08 | 0.0065243 | 0.0065242 | 0.0065243 | 0.9807 | -0.36981 | 0.98079 | -0.36808 | 1.7924
45 | -0.0053085 | -0.0013269 | 0.0053091 | 0.001327 | 5.8916e-07 | 7.1255e-08 | 0.0080526 | 0.0080525 | 0.0080526 | 0.98079 | -0.36808 | 0.98091 | -0.36575 | 2.2123
46 | -0.0053091 | -0.001327 | 0.0053103 | 0.0013271 | 1.1318e-06 | 1.3665e-07 | 0.0080525 | 0.0080523 | 0.0080525 | 0.98091 | -0.36575 | 0.98114 | -0.36127 | 2.2122
47 | -0.023109 | -0.0057878 | 0.023145 | 0.0058098 | 3.5955e-05 | 2.2024e-05 | 0.035046 | 0.035045 | 0.035046 | 0.98114 | -0.36127 | 0.98281 | -0.32864 | 9.6279
48 | 0.028013 | 0.0070263 | -0.028008 | -0.0070237 | 4.1791e-06 | 2.5994e-06 | 0.042867 | 0.042867 | 0.042867 | 0.97243 | -0.53046 | 0.97227 | -0.53359 | 11.7767
49 | -0.035674 | -0.0089464 | 0.035701 | 0.0089637 | 2.7631e-05 | 1.7377e-05 | 0.05459 | 0.05459 | 0.05459 | 0.97243 | -0.53046 | 0.97325 | -0.51422 | 14.9973
50 | 0.020734 | 0.0052005 | -0.020727 | -0.0051964 | 6.815e-06 | 4.1379e-06 | 0.031733 | 0.031734 | 0.031734 | 0.97227 | -0.53359 | 0.97192 | -0.54048 | 8.718
51 | 0.020727 | 0.0051964 | -0.020722 | -0.0051934 | 4.8839e-06 | 2.9654e-06 | 0.031734 | 0.031734 | 0.031734 | 0.97192 | -0.54048 | 0.97167 | -0.54543 | 8.718
52 | 0.012928 | 0.00324 | -0.012928 | -0.00324 | 4.4116e-09 | 2.4558e-09 | 0.019798 | 0.019798 | 0.019798 | 0.97167 | -0.54543 | 0.97167 | -0.54544 | 5.439
53 | 0.0693 | 0.017384 | -0.069258 | -0.017358 | 4.1652e-05 | 2.6534e-05 | 0.10593 | 0.10593 | 0.10593 | 0.9735 | -0.50941 | 0.97286 | -0.52203 | 29.1022
54 | 0.097566 | 0.024474 | -0.097533 | -0.024454 | 3.2485e-05 | 1.958e-05 | 0.14914 | 0.14914 | 0.14914 | 0.9735 | -0.50941 | 0.97314 | -0.5164 | 8.1945
55 | 0.005724 | 0.0014345 | -0.0057236 | -0.0014345 | 3.602e-07 | 7.5699e-08 | 0.0087657 | 0.0087658 | 0.0087658 | 0.97167 | -0.54544 | 0.9716 | -0.54676 | 2.4082
56 | 0.0043014 | 0.001078 | -0.0043013 | -0.001078 | 6.0756e-08 | -7.3532e-09 | 0.0065876 | 0.0065876 | 0.0065876 | 0.9716 | -0.54676 | 0.97159 | -0.54705 | 1.8098

## res_trafo
| p_hv_mw | q_hv_mvar | p_lv_mw | q_lv_mvar | pl_mw | ql_mvar | i_hv_ka | i_lv_ka | vm_hv_pu | va_hv_degree | vm_lv_pu | va_lv_degree | loading_percent
0 | -1.2729e-15 | -1.3162e-15 | 0.00165 | 1.2699e-07 | 0.00165 | 1.2699e-07 | 5.2857e-17 | 0.0023815 | 0.99998 | 149.9956 | 1 | 0 | 0.2619

## res_ext_grid
| p_mw | q_mvar
0 | 0.40812 | 0.1047

## res_load
| p_mw | q_mvar
0 | 0.018188 | 0.0045583
1 | 0.0033901 | 0.00084964
2 | 0.0015995 | 0.00040088
3 | 0.0074009 | 0.0018548
4 | 0.0026939 | 0.00067515
5 | 0.01815 | 0.0045488
6 | 0.0017339 | 0.00043455
7 | 0.0028664 | 0.0007184
8 | 0.0015944 | 0.00039961
9 | 0.002793 | 0.00069999
10 | 0.00025076 | 6.2847e-05
11 | 0.021532 | 0.0053964
12 | 0.014813 | 0.0037124
13 | 0.021106 | 0.0052896
14 | 0.0035253 | 0.00088352
15 | 0.00032655 | 8.1842e-05
16 | 0.00027205 | 6.8182e-05
17 | 0.0014603 | 0.000366
18 | 0.021156 | 0.0053021
19 | 0.0011592 | 0.00029052
20 | 0.034924 | 0.0087527
21 | 0.025207 | 0.0063174
22 | 0.0009155 | 0.00022944
23 | 0.0010522 | 0.00026369
24 | 0.00069371 | 0.00017386
25 | 0.00089565 | 0.00022447
26 | 0.00074311 | 0.00018624
27 | 0.0010075 | 0.00025249
28 | 0.017798 | 0.0044607
29 | 0.0073998 | 0.0018546
30 | 0.0076611 | 0.00192
31 | 0.0072748 | 0.0018232
32 | 0.007794 | 0.0019534
33 | 0.05746 | 0.014401
34 | 0.007204 | 0.0018055
35 | 0.069258 | 0.017358
36 | 0.0014223 | 0.00035645
37 | 0.0043013 | 0.001078

## dtypes
| element | column | dtype
0 | bus | name | object
1 | bus | vn_kv | float64
2 | bus | type | object
3 | bus | zone | object
4 | bus | in_service | bool
5 | load | name | object
6 | load | bus | uint32
7 | load | p_mw | float64
8 | load | q_mvar | float64
9 | load | const_z_percent | float64
10 | load | const_i_percent | float64
11 | load | sn_mva | float64
12 | load | scaling | float64
13 | load | in_service | bool
14 | load | type | object
15 | ext_grid | name | object
16 | ext_grid | bus | uint32
17 | ext_grid | vm_pu | float64
18 | ext_grid | va_degree | float64
19 | ext_grid | slack_weight | float64
20 | ext_grid | in_service | bool
21 | line | name | object
22 | line | std_type | object
23 | line | from_bus | uint32
24 | line | to_bus | uint32
25 | line | length_km | float64
26 | line | r_ohm_per_km | float64
27 | line | x_ohm_per_km | float64
28 | line | c_nf_per_km | float64
29 | line | g_us_per_km | float64
30 | line | max_i_ka | float64
31 | line | df | float64
32 | line | parallel | uint32
33 | line | type | object
34 | line | in_service | bool
35 | trafo | name | object
36 | trafo | std_type | object
37 | trafo | hv_bus | uint32
38 | trafo | lv_bus | uint32
39 | trafo | sn_mva | float64
40 | trafo | vn_hv_kv | float64
41 | trafo | vn_lv_kv | float64
42 | trafo | vk_percent | float64
43 | trafo | vkr_percent | float64
44 | trafo | pfe_kw | float64
45 | trafo | i0_percent | float64
46 | trafo | shift_degree | float64
47 | trafo | tap_side | object
48 | trafo | tap_neutral | int32
49 | trafo | tap_min | int32
50 | trafo | tap_max | int32
51 | trafo | tap_step_percent | float64
52 | trafo | tap_step_degree | float64
53 | trafo | tap_pos | int32
54 | trafo | tap_phase_shifter | bool
55 | trafo | parallel | uint32
56 | trafo | df | float64
57 | trafo | in_service | bool
58 | line_geodata | coords | object
59 | bus_geodata | x | float64
60 | bus_geodata | y | float64
61 | bus_geodata | coords | object
62 | res_bus | vm_pu | float64
63 | res_bus | va_degree | float64
64 | res_bus | p_mw | float64
65 | res_bus | q_mvar | float64
66 | res_line | p_from_mw | float64
67 | res_line | q_from_mvar | float64
68 | res_line | p_to_mw | float64
69 | res_line | q_to_mvar | float64
70 | res_line | pl_mw | float64
71 | res_line | ql_mvar | float64
72 | res_line | i_from_ka | float64
73 | res_line | i_to_ka | float64
74 | res_line | i_ka | float64
75 | res_line | vm_from_pu | float64
76 | res_line | va_from_degree | float64
77 | res_line | vm_to_pu | float64
78 | res_line | va_to_degree | float64
79 | res_line | loading_percent | float64
80 | res_trafo | p_hv_mw | float64
81 | res_trafo | q_hv_mvar | float64
82 | res_trafo | p_lv_mw | float64
83 | res_trafo | q_lv_mvar | float64
84 | res_trafo | pl_mw | float64
85 | res_trafo | ql_mvar | float64
86 | res_trafo | i_hv_ka | float64
87 | res_trafo | i_lv_ka | float64
88 | res_trafo | vm_hv_pu | float64
89 | res_trafo | va_hv_degree | float64
90 | res_trafo | vm_lv_pu | float64
91 | res_trafo | va_lv_degree | float64
92 | res_trafo | loading_percent | float64
93 | res_ext_grid | p_mw | float64
94 | res_ext_grid | q_mvar | float64
95 | res_load | p_mw | float64
96 | res_load | q_mvar | float64

## parameters
| version | format_version | converged | OPF_converged | name | f_hz | sn_mva
0 | 2.14.6 | 2.14.0 | TRUE | FALSE |  | 50 | 1