## bus
| name | vn_kv | type | zone | in_service
0 | bus_LV_1711-68_0_2_node_0 | 0.4 | n |  | TRUE
1 | bus_LV_1711-68_0_2_node_1 | 0.4 | n |  | TRUE
2 | bus_LV_1711-68_0_2_node_2 | 0.4 | n |  | TRUE
3 | bus_LV_1711-68_0_2_node_3 | 0.4 | n |  | TRUE
4 | bus_LV_1711-68_0_2_node_4 | 0.4 | n |  | TRUE
5 | bus_LV_1711-68_0_2_node_17 | 0.4 | n |  | TRUE
6 | bus_LV_1711-68_0_2_node_7 | 0.4 | n |  | TRUE
7 | bus_LV_1711-68_0_2_node_12 | 0.4 | n |  | TRUE
8 | bus_LV_1711-68_0_2_node_20 | 0.4 | n |  | TRUE
9 | bus_LV_1711-68_0_2_node_8 | 0.4 | n |  | TRUE
10 | bus_LV_1711-68_0_2_node_5 | 0.4 | n |  | TRUE
11 | bus_LV_1711-68_0_2_node_13 | 0.4 | n |  | TRUE
12 | bus_LV_1711-68_0_2_node_6 | 0.4 | n |  | TRUE
13 | bus_LV_1711-68_0_2_node_24 | 0.4 | n |  | TRUE
14 | bus_LV_1711-68_0_2_node_18 | 0.4 | n |  | TRUE
15 | bus_LV_1711-68_0_2_node_9 | 0.4 | n |  | TRUE
16 | bus_LV_1711-68_0_2_node_11 | 0.4 | n |  | TRUE
17 | bus_LV_1711-68_0_2_node_22 | 0.4 | n |  | TRUE
18 | bus_LV_1711-68_0_2_node_21 | 0.4 | n |  | TRUE
19 | bus_LV_1711-68_0_2_node_14 | 0.4 | n |  | TRUE
20 | bus_LV_1711-68_0_2_node_15 | 0.4 | n |  | TRUE
21 | bus_LV_1711-68_0_2_node_16 | 0.4 | n |  | TRUE
22 | bus_LV_1711-68_0_2_node_19 | 0.4 | n |  | TRUE
23 | bus_MV_0_node_21 | 20 | n |  | TRUE

## load
| name | bus | p_mw | q_mvar | const_z_percent | const_i_percent | sn_mva | scaling | in_service | type
0 | LV_1711-68_0_2_load_0 | 0 | 0.00079071 | 0.00019817 | 0 | 0 |  | 1 | TRUE | wye
1 | LV_1711-68_0_2_load_1 | 1 | 0.00041342 | 0.00010361 | 0 | 0 |  | 1 | TRUE | wye
2 | LV_1711-68_0_2_load_2 | 2 | 0.0015868 | 0.0003977 | 0 | 0 |  | 1 | TRUE | wye
3 | LV_1711-68_0_2_load_4 | 4 | 0.00034028 | 8.5282e-05 | 0 | 0 |  | 1 | TRUE | wye
4 | LV_1711-68_0_2_load_17 | 5 | 0.00045273 | 0.00011346 | 0 | 0 |  | 1 | TRUE | wye
5 | LV_1711-68_0_2_load_12 | 7 | 0.00094414 | 0.00023662 | 0 | 0 |  | 1 | TRUE | wye
6 | LV_1711-68_0_2_load_20 | 8 | 0.00061235 | 0.00015347 | 0 | 0 |  | 1 | TRUE | wye
7 | LV_1711-68_0_2_load_8 | 9 | 0.0015361 | 0.00038497 | 0 | 0 |  | 1 | TRUE | wye
8 | LV_1711-68_0_2_load_5 | 10 | 0.0018849 | 0.0004724 | 0 | 0 |  | 1 | TRUE | wye
9 | LV_1711-68_0_2_load_13 | 11 | 0.0016695 | 0.00041842 | 0 | 0 |  | 1 | TRUE | wye
10 | LV_1711-68_0_2_load_6 | 12 | 0.0010899 | 0.00027315 | 0 | 0 |  | 1 | TRUE | wye
11 | LV_1711-68_0_2_load_24 | 13 | 0.00021021 | 5.2684e-05 | 0 | 0 |  | 1 | TRUE | wye
12 | LV_1711-68_0_2_load_18 | 14 | 0.0010037 | 0.00025156 | 0 | 0 |  | 1 | TRUE | wye
13 | LV_1711-68_0_2_load_9 | 15 | 0.0045152 | 0.0011316 | 0 | 0 |  | 1 | TRUE | wye
14 | LV_1711-68_0_2_load_11 | 16 | 0.0029472 | 0.00073863 | 0 | 0 |  | 1 | TRUE | wye
15 | LV_1711-68_0_2_load_21 | 18 | 0.00043769 | 0.00010969 | 0 | 0 |  | 1 | TRUE | wye
16 | LV_1711-68_0_2_load_14 | 19 | 0.00038521 | 9.6544e-05 | 0 | 0 |  | 1 | TRUE | wye
17 | LV_1711-68_0_2_load_15 | 20 | 0.00060854 | 0.00015251 | 0 | 0 |  | 1 | TRUE | wye
18 | LV_1711-68_0_2_load_16 | 21 | 0.00040299 | 0.000101 | 0 | 0 |  | 1 | TRUE | wye

## ext_grid
| name | bus | vm_pu | va_degree | slack_weight | in_service
0 |  | 18 | 1 | 0 | 1 | TRUE

## line
| name | std_type | from_bus | to_bus | length_km | r_ohm_per_km | x_ohm_per_km | c_nf_per_km | g_us_per_km | max_i_ka | df | parallel | type | in_service
0 | LV_1711-68_0_2_line_0 |  | 0 | 1 | 0.057913 | 0.125 | 0.08 | 261 | 0 | 0.364 | 1 | 1 | cs | TRUE
1 | LV_1711-68_0_2_line_1 |  | 0 | 2 | 0.053737 | 0.125 | 0.08 | 261 | 0 | 0.364 | 1 | 1 | cs | TRUE
2 | LV_1711-68_0_2_line_2 |  | 1 | 3 | 0.032161 | 0.125 | 0.08 | 261 | 0 | 0.364 | 1 | 1 | cs | TRUE
3 | LV_1711-68_0_2_line_3 |  | 2 | 4 | 0.023685 | 0.125 | 0.08 | 261 | 0 | 0.364 | 1 | 1 | cs | TRUE
4 | LV_1711-68_0_2_line_4 |  | 3 | 5 | 0.058817 | 0.125 | 0.08 | 261 | 0 | 0.364 | 1 | 1 | cs | TRUE
5 | LV_1711-68_0_2_line_5 |  | 3 | 6 | 0.12267 | 0.125 | 0.08 | 261 | 0 | 0.364 | 1 | 1 | cs | TRUE
6 | LV_1711-68_0_2_line_6 |  | 4 | 7 | 0.019169 | 0.125 | 0.08 | 261 | 0 | 0.364 | 1 | 1 | cs | TRUE
7 | LV_1711-68_0_2_line_7 |  | 5 | 8 | 0.020685 | 0.125 | 0.08 | 261 | 0 | 0.364 | 1 | 1 | cs | TRUE
8 | LV_1711-68_0_2_line_8 |  | 6 | 9 | 0.043991 | 0.125 | 0.08 | 261 | 0 | 0.364 | 1 | 1 | cs | TRUE
9 | LV_1711-68_0_2_line_9 |  | 6 | 10 | 0.010386 | 0.125 | 0.08 | 261 | 0 | 0.364 | 1 | 1 | cs | TRUE
10 | LV_1711-68_0_2_line_10 |  | 7 | 11 | 0.042522 | 0.125 | 0.08 | 261 | 0 | 0.364 | 1 | 1 | cs | TRUE
11 | LV_1711-68_0_2_line_11 |  | 8 | 18 | 0.030483 | 0.125 | 0.08 | 261 | 0 | 0.364 | 1 | 1 | cs | TRUE
12 | LV_1711-68_0_2_line_12 |  | 10 | 12 | 0.1334 | 0.125 | 0.08 | 261 | 0 | 0.364 | 1 | 1 | cs | TRUE
13 | LV_1711-68_0_2_line_13 |  | 11 | 19 | 0.013512 | 0.125 | 0.08 | 261 | 0 | 0.364 | 1 | 1 | cs | TRUE
14 | LV_1711-68_0_2_line_14 |  | 13 | 14 | 0.76417 | 0.125 | 0.08 | 261 | 0 | 0.364 | 1 | 1 | cs | TRUE
15 | LV_1711-68_0_2_line_15 |  | 14 | 22 | 0.012632 | 0.125 | 0.08 | 261 | 0 | 0.364 | 1 | 1 | cs | TRUE
16 | LV_1711-68_0_2_line_16 |  | 15 | 16 | 0.075734 | 0.125 | 0.08 | 261 | 0 | 0.364 | 1 | 1 | cs | TRUE
17 | LV_1711-68_0_2_line_17 |  | 16 | 17 | 0.26409 | 0.125 | 0.08 | 261 | 0 | 0.364 | 1 | 1 | cs | TRUE
18 | LV_1711-68_0_2_line_18 |  | 17 | 18 | 0.16203 | 0.125 | 0.08 | 261 | 0 | 0.364 | 1 | 1 | cs | TRUE
19 | LV_1711-68_0_2_line_19 |  | 19 | 20 | 0.0241 | 0.125 | 0.08 | 261 | 0 | 0.364 | 1 | 1 | cs | TRUE
20 | LV_1711-68_0_2_line_20 |  | 20 | 21 | 0.011623 | 0.125 | 0.08 | 261 | 0 | 0.364 | 1 | 1 | cs | TRUE
21 | LV_1711-68_0_2_line_21 |  | 21 | 22 | 0.12163 | 0.125 | 0.08 | 261 | 0 | 0.364 | 1 | 1 | cs | TRUE

## trafo
| name | std_type | hv_bus | lv_bus | sn_mva | vn_hv_kv | vn_lv_kv | vk_percent | vkr_percent | pfe_kw | i0_percent | shift_degree | tap_side | tap_neutral | tap_min | tap_max | tap_step_percent | tap_step_degree | tap_pos | tap_phase_shifter | parallel | df | in_service
0 | LV_1711-68_0_2_trafo_21 | 0.63 MVA 20/0.4 kV | 23 | 18 | 0.63 | 20 | 0.4 | 6 | 1.206 | 1.65 | 0.2619 | 150 | hv | 0 | -2 | 2 | 2.5 | 0 | 0 | FALSE | 1 | 1 | TRUE

## line_geodata
| x0 | y0 | x1 | y1 | x2 | y2 | x3 | y3 | x4 | y4 | x5 | y5 | x6 | y6 | x7 | y7 | x8 | y8 | x9 | y9 | x10 | y10 | x11 | y11 | x12 | y12 | x13 | y13 | x14 | y14
0 | 2680491.6291 | 1220384.061 | 2680477.7685 | 1220351.3211 | 2680470.2039 | 1220332.7399 | 2680469.3522 | 1220330.6056
1 | 2680491.6291 | 1220384.061 | 2680497.6662 | 1220398.3211 | 2680508.8028 | 1220419.8303 | 2680516.9094 | 1220431.2819
2 | 2680457.4332 | 1220300.7351 | 2680462.4461 | 1220313.3 | 2680469.3522 | 1220330.6056
3 | 2680516.9094 | 1220431.2819 | 2680520.2543 | 1220436.007 | 2680532.3685 | 1220449.1794 | 2680532.3685 | 1220449.1794
4 | 2680457.4332 | 1220300.7351 | 2680434.7991 | 1220246.4471
5 | 2680457.4332 | 1220300.7351 | 2680464.3455 | 1220297.9599 | 2680469.4506 | 1220297.5286 | 2680474.5532 | 1220300.644 | 2680483.0461 | 1220310.6098 | 2680489.5807 | 1220314.4451 | 2680496.576 | 1220313.9504 | 2680520.8177 | 1220307.3847 | 2680526.6193 | 1220311.5548 | 2680531.8996 | 1220320.0429 | 2680535.9329 | 1220325.3565 | 2680540.6103 | 1220326.2426 | 2680546.3709 | 1220325.0307 | 2680560.8066 | 1220315.8198
6 | 2680547.2255 | 1220461.2927 | 2680532.3685 | 1220449.1794
7 | 2680426.8391 | 1220227.3552 | 2680434.7991 | 1220246.4471
8 | 2680560.8066 | 1220315.8198 | 2680568.9221 | 1220316.0964 | 2680575.0395 | 1220317.6691 | 2680579.9664 | 1220320.8712 | 2680584.2108 | 1220325.7207 | 2680594.8004 | 1220339.4175
9 | 2680560.8066 | 1220315.8198 | 2680557.482 | 1220306.9245 | 2680557.2644 | 1220306.0623
10 | 2680547.2255 | 1220461.2927 | 2680548.482 | 1220462.3171 | 2680570.3857 | 1220477.0787 | 2680582.3786 | 1220485.2051
11 | 2680426.8391 | 1220227.3552 | 2680422.6091 | 1220217.2095 | 2680416.171 | 1220198.8131
12 | 2680557.2644 | 1220306.0623 | 2680553.4705 | 1220291.0264 | 2680551.4185 | 1220280.0469 | 2680549.8202 | 1220273.1096 | 2680550.903 | 1220268.2321 | 2680553.3247 | 1220264.2288 | 2680561.1992 | 1220257.0861 | 2680570.6253 | 1220247.4294 | 2680577.6667 | 1220239.6083 | 2680584.6893 | 1220232.6209 | 2680596.3027 | 1220224.5171 | 2680608.3138 | 1220211.7044 | 2680610.125 | 1220208.5157 | 2680610.8372 | 1220202.4324 | 2680609.4752 | 1220198.824
13 | 2680582.3786 | 1220485.2051 | 2680593.5646 | 1220492.7848
14 | 2680721.7436 | 1220421.8644 | 2681400.7224 | 1220071.2294
15 | 2680712.1945 | 1220430.1337 | 2680721.7436 | 1220421.8644
16 | 2680327.3641 | 1219783.3925 | 2680326.5067 | 1219786.761 | 2680322.2322 | 1219791.9735 | 2680319.0542 | 1219795.7887 | 2680309.4729 | 1219798.3613 | 2680297.9061 | 1219799.0392 | 2680281.5662 | 1219795.7612 | 2680275.8161 | 1219793.9159 | 2680267.9644 | 1219792.0311 | 2680262.8103 | 1219785.5696
17 | 2680396.0596 | 1220038.3881 | 2680327.3641 | 1219783.3925
18 | 2680396.0596 | 1220038.3881 | 2680402.2849 | 1220112.3545 | 2680406.231 | 1220153.9242 | 2680409.5843 | 1220174.2051 | 2680415.091 | 1220195.7271 | 2680416.171 | 1220198.8131
19 | 2680613.5161 | 1220506.3039 | 2680593.5646 | 1220492.7848
20 | 2680613.5161 | 1220506.3039 | 2680615.8599 | 1220507.8921 | 2680623.0769 | 1220512.9131
21 | 2680623.0769 | 1220512.9131 | 2680712.1945 | 1220430.1337

## bus_geodata
| x | y | coords
0 | 2680491.6291 | 1220384.061
1 | 2680469.3522 | 1220330.6056
2 | 2680516.9094 | 1220431.2819
3 | 2680457.4332 | 1220300.7351
4 | 2680532.3685 | 1220449.1794
5 | 2680434.7991 | 1220246.4471
6 | 2680560.8066 | 1220315.8198
7 | 2680547.2255 | 1220461.2927
8 | 2680426.8391 | 1220227.3552
9 | 2680594.8004 | 1220339.4175
10 | 2680557.2644 | 1220306.0623
11 | 2680582.3786 | 1220485.2051
12 | 2680609.4752 | 1220198.824
13 | 2681400.7224 | 1220071.2294
14 | 2680721.7436 | 1220421.8644
15 | 2680262.8103 | 1219785.5696
16 | 2680327.3641 | 1219783.3925
17 | 2680396.0596 | 1220038.3881
18 | 2680416.171 | 1220198.8131
19 | 2680593.5646 | 1220492.7848
20 | 2680613.5161 | 1220506.3039
21 | 2680623.0769 | 1220512.9131
22 | 2680712.1945 | 1220430.1337
23 | 2680416.171 | 1220198.8131

## line_std_types
| c_nf_per_km | r_ohm_per_km | x_ohm_per_km | max_i_ka | type | q_mm2 | alpha | voltage_rating
NAYY 4x50 SE | 210 | 0.642 | 0.083 | 0.142 | cs | 50 | 0.00403 | LV
NAYY 4x120 SE | 264 | 0.225 | 0.08 | 0.242 | cs | 120 | 0.00403 | LV
NAYY 4x150 SE | 261 | 0.208 | 0.08 | 0.27 | cs | 150 | 0.00403 | LV
NA2XS2Y 1x95 RM/25 12/20 kV | 216 | 0.313 | 0.132 | 0.252 | cs | 95 | 0.00403 | MV
NA2XS2Y 1x185 RM/25 12/20 kV | 273 | 0.161 | 0.117 | 0.362 | cs | 185 | 0.00403 | MV
NA2XS2Y 1x240 RM/25 12/20 kV | 304 | 0.122 | 0.112 | 0.421 | cs | 240 | 0.00403 | MV
NA2XS2Y 1x95 RM/25 6/10 kV | 315 | 0.313 | 0.123 | 0.249 | cs | 95 | 0.00403 | MV
NA2XS2Y 1x185 RM/25 6/10 kV | 406 | 0.161 | 0.11 | 0.358 | cs | 185 | 0.00403 | MV
NA2XS2Y 1x240 RM/25 6/10 kV | 456 | 0.122 | 0.105 | 0.416 | cs | 240 | 0.00403 | MV
NA2XS2Y 1x150 RM/25 12/20 kV | 250 | 0.206 | 0.116 | 0.319 | cs | 150 | 0.00403 | MV
NA2XS2Y 1x120 RM/25 12/20 kV | 230 | 0.253 | 0.119 | 0.283 | cs | 120 | 0.00403 | MV
NA2XS2Y 1x70 RM/25 12/20 kV | 190 | 0.443 | 0.132 | 0.22 | cs | 70 | 0.00403 | MV
NA2XS2Y 1x150 RM/25 6/10 kV | 360 | 0.206 | 0.11 | 0.315 | cs | 150 | 0.00403 | MV
NA2XS2Y 1x120 RM/25 6/10 kV | 340 | 0.253 | 0.113 | 0.28 | cs | 120 | 0.00403 | MV
NA2XS2Y 1x70 RM/25 6/10 kV | 280 | 0.443 | 0.123 | 0.217 | cs | 70 | 0.00403 | MV
N2XS(FL)2Y 1x120 RM/35 64/110 kV | 112 | 0.153 | 0.166 | 0.366 | cs | 120 | 0.00393 | HV
N2XS(FL)2Y 1x185 RM/35 64/110 kV | 125 | 0.099 | 0.156 | 0.457 | cs | 185 | 0.00393 | HV
N2XS(FL)2Y 1x240 RM/35 64/110 kV | 135 | 0.075 | 0.149 | 0.526 | cs | 240 | 0.00393 | HV
N2XS(FL)2Y 1x300 RM/35 64/110 kV | 144 | 0.06 | 0.144 | 0.588 | cs | 300 | 0.00393 | HV
15-AL1/3-ST1A 0.4 | 11 | 1.8769 | 0.35 | 0.105 | ol | 16 | 0.00403 | LV
24-AL1/4-ST1A 0.4 | 11.25 | 1.2012 | 0.335 | 0.14 | ol | 24 | 0.00403 | LV
48-AL1/8-ST1A 0.4 | 12.2 | 0.5939 | 0.3 | 0.21 | ol | 48 | 0.00403 | LV
94-AL1/15-ST1A 0.4 | 13.2 | 0.306 | 0.29 | 0.35 | ol | 94 | 0.00403 | LV
34-AL1/6-ST1A 10.0 | 9.7 | 0.8342 | 0.36 | 0.17 | ol | 34 | 0.00403 | MV
48-AL1/8-ST1A 10.0 | 10.1 | 0.5939 | 0.35 | 0.21 | ol | 48 | 0.00403 | MV
70-AL1/11-ST1A 10.0 | 10.4 | 0.4132 | 0.339 | 0.29 | ol | 70 | 0.00403 | MV
94-AL1/15-ST1A 10.0 | 10.75 | 0.306 | 0.33 | 0.35 | ol | 94 | 0.00403 | MV
122-AL1/20-ST1A 10.0 | 11.1 | 0.2376 | 0.323 | 0.41 | ol | 122 | 0.00403 | MV
149-AL1/24-ST1A 10.0 | 11.25 | 0.194 | 0.315 | 0.47 | ol | 149 | 0.00403 | MV
34-AL1/6-ST1A 20.0 | 9.15 | 0.8342 | 0.382 | 0.17 | ol | 34 | 0.00403 | MV
48-AL1/8-ST1A 20.0 | 9.5 | 0.5939 | 0.372 | 0.21 | ol | 48 | 0.00403 | MV
70-AL1/11-ST1A 20.0 | 9.7 | 0.4132 | 0.36 | 0.29 | ol | 70 | 0.00403 | MV
94-AL1/15-ST1A 20.0 | 10 | 0.306 | 0.35 | 0.35 | ol | 94 | 0.00403 | MV
122-AL1/20-ST1A 20.0 | 10.3 | 0.2376 | 0.344 | 0.41 | ol | 122 | 0.00403 | MV
149-AL1/24-ST1A 20.0 | 10.5 | 0.194 | 0.337 | 0.47 | ol | 149 | 0.00403 | MV
184-AL1/30-ST1A 20.0 | 10.75 | 0.1571 | 0.33 | 0.535 | ol | 184 | 0.00403 | MV
243-AL1/39-ST1A 20.0 | 11 | 0.1188 | 0.32 | 0.645 | ol | 243 | 0.00403 | MV
48-AL1/8-ST1A 110.0 | 8 | 0.5939 | 0.46 | 0.21 | ol | 48 | 0.00403 | HV
70-AL1/11-ST1A 110.0 | 8.4 | 0.4132 | 0.45 | 0.29 | ol | 70 | 0.00403 | HV
94-AL1/15-ST1A 110.0 | 8.65 | 0.306 | 0.44 | 0.35 | ol | 94 | 0.00403 | HV
122-AL1/20-ST1A 110.0 | 8.5 | 0.2376 | 0.43 | 0.41 | ol | 122 | 0.00403 | HV
149-AL1/24-ST1A 110.0 | 8.75 | 0.194 | 0.41 | 0.47 | ol | 149 | 0.00403 | HV
184-AL1/30-ST1A 110.0 | 8.8 | 0.1571 | 0.4 | 0.535 | ol | 184 | 0.00403 | HV
243-AL1/39-ST1A 110.0 | 9 | 0.1188 | 0.39 | 0.645 | ol | 243 | 0.00403 | HV
305-AL1/39-ST1A 110.0 | 9.2 | 0.0949 | 0.38 | 0.74 | ol | 305 | 0.00403 | HV
490-AL1/64-ST1A 110.0 | 9.75 | 0.059 | 0.37 | 0.96 | ol | 490 | 0.00403 | HV
679-AL1/86-ST1A 110.0 | 9.95 | 0.042 | 0.36 | 1.15 | ol | 679 | 0.00403 | HV
490-AL1/64-ST1A 220.0 | 10 | 0.059 | 0.285 | 0.96 | ol | 490 | 0.00403 | HV
679-AL1/86-ST1A 220.0 | 11.7 | 0.042 | 0.275 | 1.15 | ol | 679 | 0.00403 | HV
490-AL1/64-ST1A 380.0 | 11 | 0.059 | 0.253 | 0.96 | ol | 490 | 0.00403 | HV
679-AL1/86-ST1A 380.0 | 14.6 | 0.042 | 0.25 | 1.15 | ol | 679 | 0.00403 | HV

## trafo_std_types
| i0_percent | pfe_kw | vkr_percent | sn_mva | vn_lv_kv | vn_hv_kv | vk_percent | shift_degree | vector_group | tap_side | tap_neutral | tap_min | tap_max | tap_step_degree | tap_step_percent | tap_phase_shifter
160 MVA 380/110 kV | 0.06 | 60 | 0.25 | 160 | 110 | 380 | 12.2 | 0 | Yy0 | hv | 0 | -9 | 9 | 0 | 1.5 | FALSE
100 MVA 220/110 kV | 0.06 | 55 | 0.26 | 100 | 110 | 220 | 12 | 0 | Yy0 | hv | 0 | -9 | 9 | 0 | 1.5 | FALSE
63 MVA 110/20 kV | 0.04 | 22 | 0.32 | 63 | 20 | 110 | 18 | 150 | YNd5 | hv | 0 | -9 | 9 | 0 | 1.5 | FALSE
40 MVA 110/20 kV | 0.05 | 18 | 0.34 | 40 | 20 | 110 | 16.2 | 150 | YNd5 | hv | 0 | -9 | 9 | 0 | 1.5 | FALSE
25 MVA 110/20 kV | 0.07 | 14 | 0.41 | 25 | 20 | 110 | 12 | 150 | YNd5 | hv | 0 | -9 | 9 | 0 | 1.5 | FALSE
63 MVA 110/10 kV | 0.04 | 22 | 0.32 | 63 | 10 | 110 | 18 | 150 | YNd5 | hv | 0 | -9 | 9 | 0 | 1.5 | FALSE
40 MVA 110/10 kV | 0.05 | 18 | 0.34 | 40 | 10 | 110 | 16.2 | 150 | YNd5 | hv | 0 | -9 | 9 | 0 | 1.5 | FALSE
25 MVA 110/10 kV | 0.07 | 14 | 0.41 | 25 | 10 | 110 | 12 | 150 | YNd5 | hv | 0 | -9 | 9 | 0 | 1.5 | FALSE
0.25 MVA 20/0.4 kV | 0.32 | 0.8 | 1.44 | 0.25 | 0.4 | 20 | 6 | 150 | Yzn5 | hv | 0 | -2 | 2 | 0 | 2.5 | FALSE
0.4 MVA 20/0.4 kV | 0.3375 | 1.35 | 1.425 | 0.4 | 0.4 | 20 | 6 | 150 | Dyn5 | hv | 0 | -2 | 2 | 0 | 2.5 | FALSE
0.63 MVA 20/0.4 kV | 0.2619 | 1.65 | 1.206 | 0.63 | 0.4 | 20 | 6 | 150 | Dyn5 | hv | 0 | -2 | 2 | 0 | 2.5 | FALSE
0.25 MVA 10/0.4 kV | 0.24 | 0.6 | 1.2 | 0.25 | 0.4 | 10 | 4 | 150 | Dyn5 | hv | 0 | -2 | 2 | 0 | 2.5 | FALSE
0.4 MVA 10/0.4 kV | 0.2375 | 0.95 | 1.325 | 0.4 | 0.4 | 10 | 4 | 150 | Dyn5 | hv | 0 | -2 | 2 | 0 | 2.5 | FALSE
0.63 MVA 10/0.4 kV | 0.1873 | 1.18 | 1.0794 | 0.63 | 0.4 | 10 | 4 | 150 | Dyn5 | hv | 0 | -2 | 2 | 0 | 2.5 | FALSE

## trafo3w_std_types
| sn_hv_mva | sn_mv_mva | sn_lv_mva | vn_hv_kv | vn_mv_kv | vn_lv_kv | vk_hv_percent | vk_mv_percent | vk_lv_percent | vkr_hv_percent | vkr_mv_percent | vkr_lv_percent | pfe_kw | i0_percent | shift_mv_degree | shift_lv_degree | vector_group | tap_side | tap_neutral | tap_min | tap_max | tap_step_percent
63/25/38 MVA 110/20/10 kV | 63 | 25 | 38 | 110 | 20 | 10 | 10.4 | 10.4 | 10.4 | 0.28 | 0.32 | 0.35 | 35 | 0.89 | 0 | 0 | YN0yn0yn0 | hv | 0 | -10 | 10 | 1.2
63/25/38 MVA 110/10/10 kV | 63 | 25 | 38 | 110 | 10 | 10 | 10.4 | 10.4 | 10.4 | 0.28 | 0.32 | 0.35 | 35 | 0.89 | 0 | 0 | YN0yn0yn0 | hv | 0 | -10 | 10 | 1.2

## fuse_std_types
| fuse_type | i_rated_a | t_avg | t_min | t_total | x_avg | x_min | x_total
HV 100A | HV 100A | 100 | 0 | [10.0, 3.64, 0.854, 0.281, 0.1, 0.0531, 0.022, 0.01] | [10.0, 4.267, 1.21, 0.403, 0.1, 0.058, 0.022, 0.01] | 0 | [300.0, 350.0, 450.0, 550.0, 700.0, 850.0, 1200.0, 1752.0] | [600.0, 700.0, 900.0, 1150.0, 1665.0, 2000.0, 3000.0, 4313.0]
HV 10A | HV 10A | 10 | 0 | [10.0, 1675.0, 0.344, 0.156, 0.1, 0.0417, 0.0171, 0.01] | [10.0, 1.3, 0.3, 0.155, 0.1, 0.0555, 0.023, 0.01] | 0 | [30.0, 32.0, 35.0, 37.0, 39.0, 50.0, 70.0, 88.0] | [60.0, 70.0, 80.0, 87.0, 94.0, 110.0, 150.0, 216.0]
HV 125A | HV 125A | 125 | 0 | [10.0, 1.82, 0.344, 0.1, 0.0467, 0.0269, 0.01] | [10.0, 2.478, 0.426, 0.1, 0.0427, 0.0211, 0.01] | 0 | [375.0, 500.0, 700.0, 925.0, 1200.0, 1500.0, 2341.0] | [750.0, 1000.0, 1500.0, 2200.0, 3000.0, 4000.0, 5765.0]
HV 160A | HV 160A | 160 | 0 | [10.0, 4.15, 1.03, 0.198, 0.1, 0.051, 0.0172, 0.01] | [10.0, 2.3, 0.734, 0.274, 0.1, 0.046, 0.0177, 0.01] | 0 | [480.0, 550.0, 700.0, 1000.0, 1260.0, 1600.0, 2500.0, 3227.0] | [960.0, 1300.0, 1700.0, 2200.0, 2996.0, 4000.0, 6000.0, 7946.0]
HV 16A | HV 16A | 16 | 0 | [10.0, 0.352, 0.164, 0.1, 0.0649, 0.0342, 0.01] | [10.0, 2.34, 0.722, 0.181, 0.1, 0.055, 0.0296, 0.01] | 0 | [48.0, 60.0, 65.0, 71.0, 80.0, 100.0, 162.0] | [96.0, 110.0, 125.0, 150.0, 168.0, 200.0, 250.0, 398.0]
HV 200A | HV 200A | 200 | 0 | [10.0, 4.267, 1.21, 0.403, 0.1, 0.058, 0.022, 0.01] | [10.0, 3.73, 1.654, 0.328, 0.1, 0.0531, 0.019, 0.01] | 0 | [600.0, 700.0, 900.0, 1150.0, 1665.0, 2000.0, 3000.0, 4313.0] | [1200.0, 1500.0, 1800.0, 2700.0, 3960.0, 5000.0, 7500.0, 10620.0]
HV 20A | HV 20A | 20 | 0 | [10.0, 1.3, 0.3, 0.155, 0.1, 0.0555, 0.023, 0.01] | [10.0, 1.3, 0.161, 0.1, 0.0611, 0.0399, 0.0141, 0.01] | 0 | [60.0, 70.0, 80.0, 87.0, 94.0, 110.0, 150.0, 216.0] | [120.0, 150.0, 200.0, 223.0, 260.0, 300.0, 450.0, 532.0]
HV 25A | HV 25A | 25 | 0 | [10.0, 2.512, 0.833, 0.299, 0.1, 0.0372, 0.0223, 0.01] | [10.0, 3.125, 0.597, 0.198, 0.1, 0.0378, 0.022, 0.01] | 0 | [75.0, 82.0, 90.0, 100.0, 124.0, 170.0, 200.0, 289.0] | [150.0, 170.0, 210.0, 250.0, 294.0, 400.0, 500.0, 711.0]
HV 31.5A | HV 31.5A | 31.5 | 0 | [10.0, 2.34, 0.722, 0.181, 0.1, 0.055, 0.0296, 0.01] | [10.0, 2.84, 0.368, 0.164, 0.1, 0.0621, 0.0378, 0.0195, 0.01] | 0 | [95.0, 110.0, 125.0, 150.0, 165.0, 200.0, 250.0, 390.0] | [189.0, 220.0, 300.0, 350.0, 393.0, 450.0, 530.0, 700.0, 960.0]
HV 40A | HV 40A | 40 | 0 | [10.0, 1.3, 0.161, 0.1, 0.0611, 0.0399, 0.0141, 0.01] | [10.0, 2.05, 0.369, 0.198, 0.1, 0.051, 0.0298, 0.01] | 0 | [120.0, 150.0, 200.0, 223.0, 260.0, 300.0, 450.0, 532.0] | [240.0, 300.0, 400.0, 450.0, 530.0, 650.0, 800.0, 1311.0]
HV 50A | HV 50A | 50 | 0 | [10.0, 3.215, 0.597, 0.198, 0.1, 0.0378, 0.022, 0.01] | [10.0, 3.64, 0.854, 0.281, 0.1, 0.0531, 0.022, 0.01] | 0 | [150.0, 170.0, 210.0, 250.0, 294.0, 400.0, 500.0, 711.0] | [300.0, 350.0, 450.0, 550.0, 700.0, 850.0, 1200.0, 1752.0]
HV 6.3A | HV 6.3A | 6.3 | 0 | [10.0, 1.39, 0.344, 0.168, 0.1, 0.056, 0.0263, 0.01] | [10.0, 1.711, 0.516, 0.198, 0.1, 0.0634, 0.0303, 0.01] | 0 | [19.0, 19.5, 20.4, 20.8, 22.0, 25.0, 32.0, 48.0] | [38.0, 40.0, 43.0, 48.0, 53.0, 60.0, 75.0, 118.0]
HV 63A | HV 63A | 63 | 0 | [10.0, 2.84, 0.368, 0.164, 0.1, 0.0621, 0.0378, 0.0195, 0.01] | [10.0, 1.82, 0.344, 0.1, 0.0467, 0.0269, 0.01] | 0 | [189.0, 220.0, 300.0, 350.0, 393.0, 450.0, 530.0, 700.0, 961.0] | [378.0, 500.0, 700.0, 934.0, 1200.0, 1500.0, 2366.0]
HV 80A | HV 80A | 80 | 0 | [10.0, 2.05, 0.369, 0.198, 0.1, 0.051, 0.0298, 0.01] | [10.0, 4.15, 1.03, 0.198, 0.1, 0.051, 0.0172, 0.01] | 0 | [240.0, 300.0, 400.0, 450.0, 530.0, 650.0, 800.0, 1311.0] | [480.0, 550.0, 700.0, 1000.0, 1260.0, 1600.0, 2500.0, 3227.0]
Siemens NH-1-100 | Siemens NH-1-100 | 100 | [5400.0, 2000.0, 400.0, 20.0, 1.0, 0.2, 0.012, 0.004] | 0 | 0 | [150.0, 190.0, 250.0, 430.0, 900.0, 1250.0, 2700.0, 3600.0] | 0 | 0
Siemens NH-1-125 | Siemens NH-1-125 | 125 | [4800.0, 120.0, 7.0, 0.1, 0.004] | 0 | 0 | [180.0, 400.0, 740.0, 2000.0, 4250.0] | 0 | 0
Siemens NH-1-16 | Siemens NH-1-16 | 16 | [4000.0, 400.0, 2.0, 0.1, 0.04, 0.01] | 0 | 0 | [26.0, 35.0, 75.0, 150.0, 200.0, 300.0] | 0 | 0
Siemens NH-1-160 | Siemens NH-1-160 | 160 | [4800.0, 120.0, 7.0, 0.1, 0.004] | 0 | 0 | [210.0, 500.0, 900.0, 2300.0, 5000.0] | 0 | 0
Siemens NH-1-25 | Siemens NH-1-25 | 25 | [4000.0, 1000.0, 10.0, 0.2, 0.02, 0.01] | 0 | 0 | [40.0, 50.0, 100.0, 210.0, 400.0, 500.0] | 0 | 0
Siemens NH-1-50 | Siemens NH-1-50 | 50 | [4000.0, 40.0, 4.0, 1.0, 0.02, 0.01] | 0 | 0 | [86.0, 200.0, 300.0, 400.0, 1000.0, 1280.0] | 0 | 0
Siemens NH-1-63 | Siemens NH-1-63 | 63 | [4000.0, 100.0, 10.0, 2.0, 0.04, 0.01] | 0 | 0 | [100.0, 200.0, 300.0, 400.0, 1000.0, 1500.0] | 0 | 0
Siemens NH-1-80 | Siemens NH-1-80 | 80 | [4800.0, 120.0, 7.0, 0.1, 0.01] | 0 | 0 | [150.58, 250.0, 450.0, 1150.0, 2470.0] | 0 | 0
Siemens NH-2-1000 | Siemens NH-2-1000 | 1000 | [4800.0, 120.0, 7.0, 0.1, 0.004] | 0 | 0 | [1900.0, 3500.0, 8400.0, 24000.0, 52000.0] | 0 | 0
Siemens NH-2-200 | Siemens NH-2-200 | 200 | [4800.0, 120.0, 7.0, 0.1, 0.004] | 0 | 0 | [280.0, 650.0, 1200.0, 3000.0, 7000.0] | 0 | 0
Siemens NH-2-224 | Siemens NH-2-224 | 224 | [4800.0, 120.0, 7.0, 0.2, 0.04, 0.004] | 0 | 0 | [400.0, 750.0, 1453.0, 3025.0, 4315.0, 7600.0] | 0 | 0
Siemens NH-2-250 | Siemens NH-2-250 | 250 | [4800.0, 120.0, 7.0, 0.1, 0.004] | 0 | 0 | [450.0, 800.0, 1650.0, 4000.0, 8500.0] | 0 | 0
Siemens NH-2-315 | Siemens NH-2-315 | 315 | [4800.0, 120.0, 7.0, 0.1, 0.004] | 0 | 0 | [550.0, 920.0, 1900.0, 5000.0, 11000.0] | 0 | 0
Siemens NH-2-355 | Siemens NH-2-355 | 355 | [4800.0, 120.0, 6.0, 0.1, 0.004] | 0 | 0 | [650.0, 1116.27, 2350.0, 5840.0, 12790.0] | 0 | 0
Siemens NH-2-400 | Siemens NH-2-400 | 400 | [4800.0, 120.0, 7.0, 0.1, 0.004] | 0 | 0 | [720.0, 1350.0, 2800.0, 6500.0, 15000.0] | 0 | 0
Siemens NH-2-425 | Siemens NH-2-425 | 425 | [4800.0, 120.0, 7.0, 0.1, 0.004] | 0 | 0 | [850.0, 1500.0, 3050.0, 7500.0, 16500.0] | 0 | 0
Siemens NH-2-630 | Siemens NH-2-630 | 630 | [4800.0, 120.0, 7.0, 0.1, 0.004] | 0 | 0 | [1200.0, 2000.0, 4800.0, 12000.0, 26000.0] | 0 | 0

## res_bus
| vm_pu | va_degree | p_mw | q_mvar
0 | 0.99802 | -0.038329 | 0.00079071 | 0.00019817
1 | 0.99843 | -0.030246 | 0.00041342 | 0.00010361
2 | 0.99767 | -0.045089 | 0.0015868 | 0.0003977
3 | 0.99868 | -0.025526 | 0 | 0
4 | 0.99755 | -0.047412 | 0.00034028 | 8.5282e-05
5 | 0.99936 | -0.012258 | 0.00045273 | 0.00011346
6 | 0.99817 | -0.03522 | 0 | 0
7 | 0.99746 | -0.049177 | 0.00094414 | 0.00023662
8 | 0.99961 | -0.0074328 | 0.00061235 | 0.00015347
9 | 0.99811 | -0.036402 | 0.0015361 | 0.00038497
10 | 0.99815 | -0.035761 | 0.0018849 | 0.0004724
11 | 0.99729 | -0.05239 | 0.0016695 | 0.00041842
12 | 0.99801 | -0.03831 | 0.0010899 | 0.00027315
13 | 0.9969 | -0.060215 | 0.00021021 | 5.2684e-05
14 | 0.99705 | -0.057227 | 0.0010037 | 0.00025156
15 | 0.9968 | -0.061654 | 0.0045152 | 0.0011316
16 | 0.99711 | -0.055655 | 0.0029472 | 0.00073863
17 | 0.9989 | -0.021137 | 0 | 0
18 | 1 | 0 | -0.023093 | -0.0053658
19 | 0.99726 | -0.053016 | 0.00038521 | 9.6544e-05
20 | 0.99721 | -0.053969 | 0.00060854 | 0.00015251
21 | 0.99719 | -0.054304 | 0.00040299 | 0.000101
22 | 0.99706 | -0.056953 | 0 | 0
23 | 0.99998 | 149.9956 | 0 | 0

## res_line
| p_from_mw | q_from_mvar | p_to_mw | q_to_mvar | pl_mw | ql_mvar | i_from_ka | i_to_ka | i_ka | vm_from_pu | va_from_degree | vm_to_pu | va_to_degree | loading_percent
0 | -0.0079465 | -0.0019791 | 0.0079496 | 0.0019803 | 3.0463e-06 | 1.1926e-06 | 0.011844 | 0.011843 | 0.011844 | 0.99802 | -0.038329 | 0.99843 | -0.030246 | 3.2538
1 | 0.0071558 | 0.001781 | -0.0071535 | -0.0017802 | 2.292e-06 | 7.6495e-07 | 0.010665 | 0.010665 | 0.010665 | 0.99802 | -0.038329 | 0.99767 | -0.045089 | 2.93
2 | -0.008363 | -0.0020839 | 0.0083649 | 0.0020847 | 1.8722e-06 | 7.7752e-07 | 0.01246 | 0.012459 | 0.01246 | 0.99843 | -0.030246 | 0.99868 | -0.025526 | 3.423
3 | 0.0055667 | 0.0013825 | -0.0055661 | -0.0013824 | 6.1163e-07 | 8.2198e-08 | 0.0082983 | 0.0082984 | 0.0082984 | 0.99767 | -0.045089 | 0.99755 | -0.047412 | 2.2798
4 | -0.012878 | -0.0032127 | 0.012886 | 0.0032171 | 8.1164e-06 | 4.4244e-06 | 0.019183 | 0.019183 | 0.019183 | 0.99868 | -0.025526 | 0.99936 | -0.012258 | 5.2701
5 | 0.0045132 | 0.001128 | -0.0045111 | -0.0011283 | 2.0798e-06 | -2.7328e-07 | 0.0067235 | 0.0067241 | 0.0067241 | 0.99868 | -0.025526 | 0.99817 | -0.03522 | 1.8473
6 | 0.0052258 | 0.0012971 | -0.0052254 | -0.0012971 | 4.3632e-07 | 2.9014e-08 | 0.0077908 | 0.0077909 | 0.0077909 | 0.99755 | -0.047412 | 0.99746 | -0.049177 | 2.1404
7 | -0.013339 | -0.0033306 | 0.013342 | 0.0033323 | 3.0584e-06 | 1.6863e-06 | 0.019857 | 0.019857 | 0.019857 | 0.99936 | -0.012258 | 0.99961 | -0.0074328 | 5.4552
8 | 0.0015362 | 0.00038445 | -0.0015361 | -0.00038497 | 8.6503e-08 | -5.1963e-07 | 0.0022898 | 0.00229 | 0.00229 | 0.99817 | -0.03522 | 0.99811 | -0.036402 | 0.62912
9 | 0.002975 | 0.0007438 | -0.0029749 | -0.00074389 | 7.6579e-08 | -8.6739e-08 | 0.0044343 | 0.0044343 | 0.0044343 | 0.99817 | -0.03522 | 0.99815 | -0.035761 | 1.2182
10 | 0.0042812 | 0.0010605 | -0.0042806 | -0.0010606 | 6.4957e-07 | -1.392e-07 | 0.0063824 | 0.0063826 | 0.0063826 | 0.99746 | -0.049177 | 0.99729 | -0.05239 | 1.7535
11 | -0.013954 | -0.0034857 | 0.013959 | 0.0034885 | 4.9304e-06 | 2.7557e-06 | 0.020768 | 0.020768 | 0.020768 | 0.99961 | -0.0074328 | 1 | 0 | 5.7056
12 | 0.00109 | 0.00027149 | -0.0010899 | -0.00027315 | 1.3204e-07 | -1.6589e-06 | 0.0016243 | 0.001625 | 0.001625 | 0.99815 | -0.035761 | 0.99801 | -0.03831 | 0.44642
13 | 0.0026111 | 0.00064219 | -0.002611 | -0.00064232 | 7.6741e-08 | -1.2719e-07 | 0.0038916 | 0.0038917 | 0.0038917 | 0.99729 | -0.05239 | 0.99726 | -0.053016 | 1.0691
14 | -0.00021021 | -5.2684e-05 | 0.00021024 | 4.2737e-05 | 2.7912e-08 | -9.9469e-06 | 0.00031377 | 0.00031058 | 0.00031377 | 0.9969 | -0.060215 | 0.99705 | -0.057227 | 0.0862
15 | -0.001214 | -0.0002943 | 0.001214 | 0.00029414 | 1.5489e-08 | -1.5483e-07 | 0.0018083 | 0.0018083 | 0.0018083 | 0.99705 | -0.057227 | 0.99706 | -0.056953 | 0.49679
16 | -0.0045152 | -0.0011316 | 0.0045165 | 0.0011315 | 1.2902e-06 | -1.6179e-07 | 0.0067403 | 0.00674 | 0.0067403 | 0.9968 | -0.061654 | 0.99711 | -0.055655 | 1.8517
17 | -0.0074637 | -0.0018701 | 0.007476 | 0.0018745 | 1.2285e-05 | 4.4113e-06 | 0.011138 | 0.011137 | 0.011138 | 0.99711 | -0.055655 | 0.9989 | -0.021137 | 3.0599
18 | -0.007476 | -0.0018745 | 0.0074835 | 0.0018772 | 7.5356e-06 | 2.6995e-06 | 0.011137 | 0.011136 | 0.011137 | 0.9989 | -0.021137 | 1 | 0 | 3.0596
19 | 0.0022258 | 0.00054578 | -0.0022257 | -0.00054603 | 9.9435e-08 | -2.5079e-07 | 0.0033169 | 0.003317 | 0.003317 | 0.99726 | -0.053016 | 0.99721 | -0.053969 | 0.91127
20 | 0.0016172 | 0.00039351 | -0.0016171 | -0.00039365 | 2.5295e-08 | -1.3545e-07 | 0.002409 | 0.002409 | 0.002409 | 0.99721 | -0.053969 | 0.99719 | -0.054304 | 0.66183
21 | 0.0012141 | 0.00029265 | -0.001214 | -0.00029414 | 1.491e-07 | -1.4911e-06 | 0.0018077 | 0.0018083 | 0.0018083 | 0.99719 | -0.054304 | 0.99706 | -0.056953 | 0.49677

## res_trafo
| p_hv_mw | q_hv_mvar | p_lv_mw | q_lv_mvar | pl_mw | ql_mvar | i_hv_ka | i_lv_ka | vm_hv_pu | va_hv_degree | vm_lv_pu | va_lv_degree | loading_percent
0 | -6.4999e-16 | 2.4266e-15 | 0.00165 | 1.2699e-07 | 0.00165 | 1.2699e-07 | 7.2519e-17 | 0.0023815 | 0.99998 | 149.9956 | 1 | 0 | 0.2619

## res_ext_grid
| p_mw | q_mvar
0 | 0.02353 | 0.0054755

## res_load
| p_mw | q_mvar
0 | 0.00079071 | 0.00019817
1 | 0.00041342 | 0.00010361
2 | 0.0015868 | 0.0003977
3 | 0.00034028 | 8.5282e-05
4 | 0.00045273 | 0.00011346
5 | 0.00094414 | 0.00023662
6 | 0.00061235 | 0.00015347
7 | 0.0015361 | 0.00038497
8 | 0.0018849 | 0.0004724
9 | 0.0016695 | 0.00041842
10 | 0.0010899 | 0.00027315
11 | 0.00021021 | 5.2684e-05
12 | 0.0010037 | 0.00025156
13 | 0.0045152 | 0.0011316
14 | 0.0029472 | 0.00073863
15 | 0.00043769 | 0.00010969
16 | 0.00038521 | 9.6544e-05
17 | 0.00060854 | 0.00015251
18 | 0.00040299 | 0.000101

## dtypes
| element | column | dtype
0 | bus | name | object
1 | bus | vn_kv | float64
2 | bus | type | object
3 | bus | zone | object
4 | bus | in_service | bool
5 | load | name | object
6 | load | bus | uint32
7 | load | p_mw | float64
8 | load | q_mvar | float64
9 | load | const_z_percent | float64
10 | load | const_i_percent | float64
11 | load | sn_mva | float64
12 | load | scaling | float64
13 | load | in_service | bool
14 | load | type | object
15 | ext_grid | name | object
16 | ext_grid | bus | uint32
17 | ext_grid | vm_pu | float64
18 | ext_grid | va_degree | float64
19 | ext_grid | slack_weight | float64
20 | ext_grid | in_service | bool
21 | line | name | object
22 | line | std_type | object
23 | line | from_bus | uint32
24 | line | to_bus | uint32
25 | line | length_km | float64
26 | line | r_ohm_per_km | float64
27 | line | x_ohm_per_km | float64
28 | line | c_nf_per_km | float64
29 | line | g_us_per_km | float64
30 | line | max_i_ka | float64
31 | line | df | float64
32 | line | parallel | uint32
33 | line | type | object
34 | line | in_service | bool
35 | trafo | name | object
36 | trafo | std_type | object
37 | trafo | hv_bus | uint32
38 | trafo | lv_bus | uint32
39 | trafo | sn_mva | float64
40 | trafo | vn_hv_kv | float64
41 | trafo | vn_lv_kv | float64
42 | trafo | vk_percent | float64
43 | trafo | vkr_percent | float64
44 | trafo | pfe_kw | float64
45 | trafo | i0_percent | float64
46 | trafo | shift_degree | float64
47 | trafo | tap_side | object
48 | trafo | tap_neutral | int32
49 | trafo | tap_min | int32
50 | trafo | tap_max | int32
51 | trafo | tap_step_percent | float64
52 | trafo | tap_step_degree | float64
53 | trafo | tap_pos | int32
54 | trafo | tap_phase_shifter | bool
55 | trafo | parallel | uint32
56 | trafo | df | float64
57 | trafo | in_service | bool
58 | line_geodata | coords | object
59 | bus_geodata | x | float64
60 | bus_geodata | y | float64
61 | bus_geodata | coords | object
62 | res_bus | vm_pu | float64
63 | res_bus | va_degree | float64
64 | res_bus | p_mw | float64
65 | res_bus | q_mvar | float64
66 | res_line | p_from_mw | float64
67 | res_line | q_from_mvar | float64
68 | res_line | p_to_mw | float64
69 | res_line | q_to_mvar | float64
70 | res_line | pl_mw | float64
71 | res_line | ql_mvar | float64
72 | res_line | i_from_ka | float64
73 | res_line | i_to_ka | float64
74 | res_line | i_ka | float64
75 | res_line | vm_from_pu | float64
76 | res_line | va_from_degree | float64
77 | res_line | vm_to_pu | float64
78 | res_line | va_to_degree | float64
79 | res_line | loading_percent | float64
80 | res_trafo | p_hv_mw | float64
81 | res_trafo | q_hv_mvar | float64
82 | res_trafo | p_lv_mw | float64
83 | res_trafo | q_lv_mvar | float64
84 | res_trafo | pl_mw | float64
85 | res_trafo | ql_mvar | float64
86 | res_trafo | i_hv_ka | float64
87 | res_trafo | i_lv_ka | float64
88 | res_trafo | vm_hv_pu | float64
89 | res_trafo | va_hv_degree | float64
90 | res_trafo | vm_lv_pu | float64
91 | res_trafo | va_lv_degree | float64
92 | res_trafo | loading_percent | float64
93 | res_ext_grid | p_mw | float64
94 | res_ext_grid | q_mvar | float64
95 | res_load | p_mw | float64
96 | res_load | q_mvar | float64

## parameters
| version | format_version | converged | OPF_converged | name | f_hz | sn_mva
0 | 2.14.6 | 2.14.0 | TRUE | FALSE |  | 50 | 1