## bus
| name | vn_kv | type | zone | in_service
0 | bus_LV_1711-76_0_5_node_0 | 0.4 | n |  | TRUE
1 | bus_LV_1711-76_0_5_node_1 | 0.4 | n |  | TRUE
2 | bus_LV_1711-76_0_5_node_2 | 0.4 | n |  | TRUE
3 | bus_LV_1711-76_0_5_node_4 | 0.4 | n |  | TRUE
4 | bus_LV_1711-76_0_5_node_6 | 0.4 | n |  | TRUE
5 | bus_LV_1711-76_0_5_node_3 | 0.4 | n |  | TRUE
6 | bus_LV_1711-76_0_5_node_36 | 0.4 | n |  | TRUE
7 | bus_LV_1711-76_0_5_node_60 | 0.4 | n |  | TRUE
8 | bus_LV_1711-76_0_5_node_41 | 0.4 | n |  | TRUE
9 | bus_LV_1711-76_0_5_node_35 | 0.4 | n |  | TRUE
10 | bus_LV_1711-76_0_5_node_5 | 0.4 | n |  | TRUE
11 | bus_LV_1711-76_0_5_node_25 | 0.4 | n |  | TRUE
12 | bus_LV_1711-76_0_5_node_14 | 0.4 | n |  | TRUE
13 | bus_LV_1711-76_0_5_node_37 | 0.4 | n |  | TRUE
14 | bus_LV_1711-76_0_5_node_38 | 0.4 | n |  | TRUE
15 | bus_LV_1711-76_0_5_node_34 | 0.4 | n |  | TRUE
16 | bus_LV_1711-76_0_5_node_76 | 0.4 | n |  | TRUE
17 | bus_LV_1711-76_0_5_node_40 | 0.4 | n |  | TRUE
18 | bus_LV_1711-76_0_5_node_26 | 0.4 | n |  | TRUE
19 | bus_LV_1711-76_0_5_node_13 | 0.4 | n |  | TRUE
20 | bus_LV_1711-76_0_5_node_7 | 0.4 | n |  | TRUE
21 | bus_LV_1711-76_0_5_node_9 | 0.4 | n |  | TRUE
22 | bus_LV_1711-76_0_5_node_8 | 0.4 | n |  | TRUE
23 | bus_LV_1711-76_0_5_node_10 | 0.4 | n |  | TRUE
24 | bus_LV_1711-76_0_5_node_11 | 0.4 | n |  | TRUE
25 | bus_LV_1711-76_0_5_node_12 | 0.4 | n |  | TRUE
26 | bus_LV_1711-76_0_5_node_31 | 0.4 | n |  | TRUE
27 | bus_LV_1711-76_0_5_node_59 | 0.4 | n |  | TRUE
28 | bus_LV_1711-76_0_5_node_57 | 0.4 | n |  | TRUE
29 | bus_LV_1711-76_0_5_node_15 | 0.4 | n |  | TRUE
30 | bus_LV_1711-76_0_5_node_47 | 0.4 | n |  | TRUE
31 | bus_LV_1711-76_0_5_node_67 | 0.4 | n |  | TRUE
32 | bus_LV_1711-76_0_5_node_29 | 0.4 | n |  | TRUE
33 | bus_LV_1711-76_0_5_node_78 | 0.4 | n |  | TRUE
34 | bus_LV_1711-76_0_5_node_77 | 0.4 | n |  | TRUE
35 | bus_LV_1711-76_0_5_node_58 | 0.4 | n |  | TRUE
36 | bus_LV_1711-76_0_5_node_16 | 0.4 | n |  | TRUE
37 | bus_LV_1711-76_0_5_node_17 | 0.4 | n |  | TRUE
38 | bus_LV_1711-76_0_5_node_18 | 0.4 | n |  | TRUE
39 | bus_LV_1711-76_0_5_node_19 | 0.4 | n |  | TRUE
40 | bus_LV_1711-76_0_5_node_20 | 0.4 | n |  | TRUE
41 | bus_LV_1711-76_0_5_node_21 | 0.4 | n |  | TRUE
42 | bus_LV_1711-76_0_5_node_56 | 0.4 | n |  | TRUE
43 | bus_LV_1711-76_0_5_node_24 | 0.4 | n |  | TRUE
44 | bus_LV_1711-76_0_5_node_22 | 0.4 | n |  | TRUE
45 | bus_LV_1711-76_0_5_node_23 | 0.4 | n |  | TRUE
46 | bus_LV_1711-76_0_5_node_46 | 0.4 | n |  | TRUE
47 | bus_LV_1711-76_0_5_node_53 | 0.4 | n |  | TRUE
48 | bus_LV_1711-76_0_5_node_45 | 0.4 | n |  | TRUE
49 | bus_LV_1711-76_0_5_node_27 | 0.4 | n |  | TRUE
50 | bus_LV_1711-76_0_5_node_28 | 0.4 | n |  | TRUE
51 | bus_LV_1711-76_0_5_node_30 | 0.4 | n |  | TRUE
52 | bus_LV_1711-76_0_5_node_49 | 0.4 | n |  | TRUE
53 | bus_LV_1711-76_0_5_node_32 | 0.4 | n |  | TRUE
54 | bus_LV_1711-76_0_5_node_33 | 0.4 | n |  | TRUE
55 | bus_LV_1711-76_0_5_node_68 | 0.4 | n |  | TRUE
56 | bus_LV_1711-76_0_5_node_66 | 0.4 | n |  | TRUE
57 | bus_LV_1711-76_0_5_node_48 | 0.4 | n |  | TRUE
58 | bus_LV_1711-76_0_5_node_65 | 0.4 | n |  | TRUE
59 | bus_LV_1711-76_0_5_node_64 | 0.4 | n |  | TRUE
60 | bus_LV_1711-76_0_5_node_42 | 0.4 | n |  | TRUE
61 | bus_LV_1711-76_0_5_node_51 | 0.4 | n |  | TRUE
62 | bus_LV_1711-76_0_5_node_39 | 0.4 | n |  | TRUE
63 | bus_LV_1711-76_0_5_node_52 | 0.4 | n |  | TRUE
64 | bus_LV_1711-76_0_5_node_75 | 0.4 | n |  | TRUE
65 | bus_LV_1711-76_0_5_node_43 | 0.4 | n |  | TRUE
66 | bus_LV_1711-76_0_5_node_44 | 0.4 | n |  | TRUE
67 | bus_LV_1711-76_0_5_node_54 | 0.4 | n |  | TRUE
68 | bus_LV_1711-76_0_5_node_55 | 0.4 | n |  | TRUE
69 | bus_LV_1711-76_0_5_node_72 | 0.4 | n |  | TRUE
70 | bus_LV_1711-76_0_5_node_73 | 0.4 | n |  | TRUE
71 | bus_LV_1711-76_0_5_node_71 | 0.4 | n |  | TRUE
72 | bus_LV_1711-76_0_5_node_74 | 0.4 | n |  | TRUE
73 | bus_LV_1711-76_0_5_node_69 | 0.4 | n |  | TRUE
74 | bus_LV_1711-76_0_5_node_70 | 0.4 | n |  | TRUE
75 | bus_LV_1711-76_0_5_node_79 | 0.4 | n |  | TRUE
76 | bus_LV_1711-76_0_5_node_85 | 0.4 | n |  | TRUE
77 | bus_LV_1711-76_0_5_node_83 | 0.4 | n |  | TRUE
78 | bus_LV_1711-76_0_5_node_80 | 0.4 | n |  | TRUE
79 | bus_LV_1711-76_0_5_node_61 | 0.4 | n |  | TRUE
80 | bus_LV_1711-76_0_5_node_62 | 0.4 | n |  | TRUE
81 | bus_LV_1711-76_0_5_node_63 | 0.4 | n |  | TRUE
82 | bus_LV_1711-76_0_5_node_81 | 0.4 | n |  | TRUE
83 | bus_LV_1711-76_0_5_node_82 | 0.4 | n |  | TRUE
84 | bus_LV_1711-76_0_5_node_84 | 0.4 | n |  | TRUE
85 | bus_MV_228_1_node_199 | 20 | n |  | TRUE

## load
| name | bus | p_mw | q_mvar | const_z_percent | const_i_percent | sn_mva | scaling | in_service | type
0 | LV_1711-76_0_5_load_0 | 0 | 0.0060818 | 0.0015242 | 0 | 0 |  | 1 | TRUE | wye
1 | LV_1711-76_0_5_load_6 | 4 | 0.0054951 | 0.0013772 | 0 | 0 |  | 1 | TRUE | wye
2 | LV_1711-76_0_5_load_60 | 7 | 0.017316 | 0.0043397 | 0 | 0 |  | 1 | TRUE | wye
3 | LV_1711-76_0_5_load_35 | 9 | 0.0067358 | 0.0016881 | 0 | 0 |  | 1 | TRUE | wye
4 | LV_1711-76_0_5_load_5 | 10 | 0.0071607 | 0.0017947 | 0 | 0 |  | 1 | TRUE | wye
5 | LV_1711-76_0_5_load_14 | 12 | 0.0057904 | 0.0014512 | 0 | 0 |  | 1 | TRUE | wye
6 | LV_1711-76_0_5_load_38 | 14 | 0.0051432 | 0.001289 | 0 | 0 |  | 1 | TRUE | wye
7 | LV_1711-76_0_5_load_34 | 15 | 0.0077426 | 0.0019405 | 0 | 0 |  | 1 | TRUE | wye
8 | LV_1711-76_0_5_load_76 | 16 | 0.0056722 | 0.0014216 | 0 | 0 |  | 1 | TRUE | wye
9 | LV_1711-76_0_5_load_40 | 17 | 0.0065194 | 0.0016339 | 0 | 0 |  | 1 | TRUE | wye
10 | LV_1711-76_0_5_load_26 | 18 | 0.0081789 | 0.0020498 | 0 | 0 |  | 1 | TRUE | wye
11 | LV_1711-76_0_5_load_13 | 19 | 0.0089203 | 0.0022356 | 0 | 0 |  | 1 | TRUE | wye
12 | LV_1711-76_0_5_load_7 | 20 | 0.038214 | 0.0095773 | 0 | 0 |  | 1 | TRUE | wye
13 | LV_1711-76_0_5_load_8 | 22 | 0.0062123 | 0.0015569 | 0 | 0 |  | 1 | TRUE | wye
14 | LV_1711-76_0_5_load_12 | 25 | 0.0098296 | 0.0024635 | 0 | 0 |  | 1 | TRUE | wye
15 | LV_1711-76_0_5_load_57 | 28 | 0.0045226 | 0.0011335 | 0 | 0 |  | 1 | TRUE | wye
16 | LV_1711-76_0_5_load_15 | 29 | 0.0071143 | 0.001783 | 0 | 0 |  | 1 | TRUE | wye
17 | LV_1711-76_0_5_load_47 | 30 | 0.0098076 | 0.002458 | 0 | 0 |  | 1 | TRUE | wye
18 | LV_1711-76_0_5_load_67 | 31 | 0.0015782 | 0.00039554 | 0 | 0 |  | 1 | TRUE | wye
19 | LV_1711-76_0_5_load_77 | 34 | 0.017565 | 0.0044023 | 0 | 0 |  | 1 | TRUE | wye
20 | LV_1711-76_0_5_load_58 | 35 | 0.0013122 | 0.00032887 | 0 | 0 |  | 1 | TRUE | wye
21 | LV_1711-76_0_5_load_16 | 36 | 0.017565 | 0.0044023 | 0 | 0 |  | 1 | TRUE | wye
22 | LV_1711-76_0_5_load_19 | 39 | 0.017573 | 0.0044041 | 0 | 0 |  | 1 | TRUE | wye
23 | LV_1711-76_0_5_load_21 | 41 | 0.044885 | 0.011249 | 0 | 0 |  | 1 | TRUE | wye
24 | LV_1711-76_0_5_load_56 | 42 | 0.0027675 | 0.00069359 | 0 | 0 |  | 1 | TRUE | wye
25 | LV_1711-76_0_5_load_22 | 44 | 0.0092005 | 0.0023059 | 0 | 0 |  | 1 | TRUE | wye
26 | LV_1711-76_0_5_load_23 | 45 | 0.0092069 | 0.0023075 | 0 | 0 |  | 1 | TRUE | wye
27 | LV_1711-76_0_5_load_53 | 47 | 0.0014034 | 0.00035172 | 0 | 0 |  | 1 | TRUE | wye
28 | LV_1711-76_0_5_load_27 | 49 | 0.0091006 | 0.0022808 | 0 | 0 |  | 1 | TRUE | wye
29 | LV_1711-76_0_5_load_28 | 50 | 0.0090964 | 0.0022798 | 0 | 0 |  | 1 | TRUE | wye
30 | LV_1711-76_0_5_load_68 | 55 | 0.0034359 | 0.00086112 | 0 | 0 |  | 1 | TRUE | wye
31 | LV_1711-76_0_5_load_66 | 56 | 0.0043328 | 0.0010859 | 0 | 0 |  | 1 | TRUE | wye
32 | LV_1711-76_0_5_load_48 | 57 | 0.0085833 | 0.0021512 | 0 | 0 |  | 1 | TRUE | wye
33 | LV_1711-76_0_5_load_65 | 58 | 0.0052937 | 0.0013267 | 0 | 0 |  | 1 | TRUE | wye
34 | LV_1711-76_0_5_load_64 | 59 | 0.00049509 | 0.00012408 | 0 | 0 |  | 1 | TRUE | wye
35 | LV_1711-76_0_5_load_42 | 60 | 0.0035474 | 0.00088907 | 0 | 0 |  | 1 | TRUE | wye
36 | LV_1711-76_0_5_load_39 | 62 | 0.0076296 | 0.0019121 | 0 | 0 |  | 1 | TRUE | wye
37 | LV_1711-76_0_5_load_52 | 63 | 0.0065268 | 0.0016358 | 0 | 0 |  | 1 | TRUE | wye
38 | LV_1711-76_0_5_load_75 | 64 | 0.0016845 | 0.00042219 | 0 | 0 |  | 1 | TRUE | wye
39 | LV_1711-76_0_5_load_43 | 65 | 0.0081814 | 0.0020505 | 0 | 0 |  | 1 | TRUE | wye
40 | LV_1711-76_0_5_load_44 | 66 | 0.0087487 | 0.0021926 | 0 | 0 |  | 1 | TRUE | wye
41 | LV_1711-76_0_5_load_54 | 67 | 0.005682 | 0.001424 | 0 | 0 |  | 1 | TRUE | wye
42 | LV_1711-76_0_5_load_55 | 68 | 0.0033308 | 0.00083477 | 0 | 0 |  | 1 | TRUE | wye
43 | LV_1711-76_0_5_load_72 | 69 | 0.0016873 | 0.00042288 | 0 | 0 |  | 1 | TRUE | wye
44 | LV_1711-76_0_5_load_73 | 70 | 0.00093275 | 0.00023377 | 0 | 0 |  | 1 | TRUE | wye
45 | LV_1711-76_0_5_load_71 | 71 | 0.0011813 | 0.00029605 | 0 | 0 |  | 1 | TRUE | wye
46 | LV_1711-76_0_5_load_74 | 72 | 0.0050257 | 0.0012596 | 0 | 0 |  | 1 | TRUE | wye
47 | LV_1711-76_0_5_load_69 | 73 | 0.0058709 | 0.0014714 | 0 | 0 |  | 1 | TRUE | wye
48 | LV_1711-76_0_5_load_70 | 74 | 0.0032478 | 0.00081397 | 0 | 0 |  | 1 | TRUE | wye
49 | LV_1711-76_0_5_load_85 | 76 | 0.012738 | 0.0031925 | 0 | 0 |  | 1 | TRUE | wye
50 | LV_1711-76_0_5_load_83 | 77 | 0.012171 | 0.0030504 | 0 | 0 |  | 1 | TRUE | wye
51 | LV_1711-76_0_5_load_61 | 79 | 0.00081338 | 0.00020385 | 0 | 0 |  | 1 | TRUE | wye
52 | LV_1711-76_0_5_load_62 | 80 | 0.00020967 | 5.2548e-05 | 0 | 0 |  | 1 | TRUE | wye
53 | LV_1711-76_0_5_load_63 | 81 | 0.00026094 | 6.5397e-05 | 0 | 0 |  | 1 | TRUE | wye
54 | LV_1711-76_0_5_load_82 | 83 | 0.011472 | 0.002875 | 0 | 0 |  | 1 | TRUE | wye
55 | LV_1711-76_0_5_load_84 | 84 | 0.012573 | 0.0031511 | 0 | 0 |  | 1 | TRUE | wye

## ext_grid
| name | bus | vm_pu | va_degree | slack_weight | in_service
0 |  | 83 | 1 | 0 | 1 | TRUE

## line
| name | std_type | from_bus | to_bus | length_km | r_ohm_per_km | x_ohm_per_km | c_nf_per_km | g_us_per_km | max_i_ka | df | parallel | type | in_service
0 | LV_1711-76_0_5_line_0 |  | 0 | 1 | 0.019799 | 0.125 | 0.08 | 261 | 0 | 0.364 | 1 | 5 | cs | TRUE
1 | LV_1711-76_0_5_line_1 |  | 0 | 2 | 0.02252 | 0.125 | 0.08 | 261 | 0 | 0.364 | 1 | 5 | cs | TRUE
2 | LV_1711-76_0_5_line_2 |  | 1 | 3 | 0.022005 | 0.125 | 0.08 | 261 | 0 | 0.364 | 1 | 5 | cs | TRUE
3 | LV_1711-76_0_5_line_3 |  | 2 | 4 | 0.015455 | 0.125 | 0.08 | 261 | 0 | 0.364 | 1 | 5 | cs | TRUE
4 | LV_1711-76_0_5_line_4 |  | 3 | 8 | 0.028403 | 0.125 | 0.08 | 261 | 0 | 0.364 | 1 | 2 | cs | TRUE
5 | LV_1711-76_0_5_line_5 |  | 3 | 9 | 0.017701 | 0.125 | 0.08 | 261 | 0 | 0.364 | 1 | 5 | cs | TRUE
6 | LV_1711-76_0_5_line_6 |  | 4 | 12 | 0.038596 | 0.125 | 0.08 | 261 | 0 | 0.364 | 1 | 5 | cs | TRUE
7 | LV_1711-76_0_5_line_7 |  | 5 | 6 | 0.033487 | 0.125 | 0.08 | 261 | 0 | 0.364 | 1 | 5 | cs | TRUE
8 | LV_1711-76_0_5_line_8 |  | 5 | 7 | 0.034051 | 0.125 | 0.08 | 261 | 0 | 0.364 | 1 | 5 | cs | TRUE
9 | LV_1711-76_0_5_line_9 |  | 6 | 13 | 0.024298 | 0.125 | 0.08 | 261 | 0 | 0.364 | 1 | 5 | cs | TRUE
10 | LV_1711-76_0_5_line_10 |  | 6 | 14 | 0.018487 | 0.125 | 0.08 | 261 | 0 | 0.364 | 1 | 5 | cs | TRUE
11 | LV_1711-76_0_5_line_11 |  | 6 | 15 | 0.032942 | 0.125 | 0.08 | 261 | 0 | 0.364 | 1 | 5 | cs | TRUE
12 | LV_1711-76_0_5_line_12 |  | 7 | 16 | 0.049553 | 0.125 | 0.08 | 261 | 0 | 0.364 | 1 | 5 | cs | TRUE
13 | LV_1711-76_0_5_line_13 |  | 8 | 17 | 0.015434 | 0.125 | 0.08 | 261 | 0 | 0.364 | 1 | 1 | cs | TRUE
14 | LV_1711-76_0_5_line_14 |  | 9 | 15 | 0.018694 | 0.125 | 0.08 | 261 | 0 | 0.364 | 1 | 5 | cs | TRUE
15 | LV_1711-76_0_5_line_15 |  | 10 | 11 | 0.0080457 | 0.125 | 0.08 | 261 | 0 | 0.364 | 1 | 1 | cs | TRUE
16 | LV_1711-76_0_5_line_16 |  | 11 | 18 | 0.014866 | 0.125 | 0.08 | 261 | 0 | 0.364 | 1 | 1 | cs | TRUE
17 | LV_1711-76_0_5_line_17 |  | 12 | 19 | 0.00018395 | 0.125 | 0.08 | 261 | 0 | 0.364 | 1 | 5 | cs | TRUE
18 | LV_1711-76_0_5_line_18 |  | 13 | 60 | 0.0042219 | 0.125 | 0.08 | 261 | 0 | 0.364 | 1 | 5 | cs | TRUE
19 | LV_1711-76_0_5_line_19 |  | 14 | 61 | 0.011984 | 0.125 | 0.08 | 261 | 0 | 0.364 | 1 | 5 | cs | TRUE
20 | LV_1711-76_0_5_line_20 |  | 17 | 62 | 0.014614 | 0.125 | 0.08 | 261 | 0 | 0.364 | 1 | 1 | cs | TRUE
21 | LV_1711-76_0_5_line_21 |  | 18 | 29 | 0.014302 | 0.125 | 0.08 | 261 | 0 | 0.364 | 1 | 1 | cs | TRUE
22 | LV_1711-76_0_5_line_22 |  | 19 | 24 | 0.046354 | 0.125 | 0.08 | 261 | 0 | 0.364 | 1 | 5 | cs | TRUE
23 | LV_1711-76_0_5_line_23 |  | 20 | 21 | 0.034364 | 0.125 | 0.08 | 261 | 0 | 0.364 | 1 | 1 | cs | TRUE
24 | LV_1711-76_0_5_line_24 |  | 21 | 24 | 0.010632 | 0.125 | 0.08 | 261 | 0 | 0.364 | 1 | 5 | cs | TRUE
25 | LV_1711-76_0_5_line_25 |  | 21 | 25 | 0.007266 | 0.125 | 0.08 | 261 | 0 | 0.364 | 1 | 1 | cs | TRUE
26 | LV_1711-76_0_5_line_26 |  | 22 | 23 | 0.023264 | 0.125 | 0.08 | 261 | 0 | 0.364 | 1 | 1 | cs | TRUE
27 | LV_1711-76_0_5_line_27 |  | 23 | 26 | 0.005613 | 0.125 | 0.08 | 261 | 0 | 0.364 | 1 | 5 | cs | TRUE
28 | LV_1711-76_0_5_line_28 |  | 23 | 27 | 0.051136 | 0.125 | 0.08 | 261 | 0 | 0.364 | 1 | 5 | cs | TRUE
29 | LV_1711-76_0_5_line_29 |  | 23 | 28 | 0.014155 | 0.125 | 0.08 | 261 | 0 | 0.364 | 1 | 4 | cs | TRUE
30 | LV_1711-76_0_5_line_30 |  | 24 | 29 | 0.011533 | 0.125 | 0.08 | 261 | 0 | 0.364 | 1 | 1 | cs | TRUE
31 | LV_1711-76_0_5_line_31 |  | 25 | 30 | 0.013785 | 0.125 | 0.08 | 261 | 0 | 0.364 | 1 | 1 | cs | TRUE
32 | LV_1711-76_0_5_line_32 |  | 26 | 31 | 0.017424 | 0.125 | 0.08 | 261 | 0 | 0.364 | 1 | 5 | cs | TRUE
33 | LV_1711-76_0_5_line_33 |  | 26 | 32 | 0.067355 | 0.125 | 0.08 | 261 | 0 | 0.364 | 1 | 1 | cs | TRUE
34 | LV_1711-76_0_5_line_34 |  | 27 | 33 | 0.048274 | 0.125 | 0.08 | 261 | 0 | 0.364 | 1 | 5 | cs | TRUE
35 | LV_1711-76_0_5_line_35 |  | 27 | 34 | 0.017177 | 0.125 | 0.08 | 261 | 0 | 0.364 | 1 | 5 | cs | TRUE
36 | LV_1711-76_0_5_line_36 |  | 28 | 35 | 0.013218 | 0.125 | 0.08 | 261 | 0 | 0.364 | 1 | 1 | cs | TRUE
37 | LV_1711-76_0_5_line_37 |  | 31 | 58 | 0.047046 | 0.125 | 0.08 | 261 | 0 | 0.364 | 1 | 3 | cs | TRUE
38 | LV_1711-76_0_5_line_38 |  | 32 | 49 | 0.015826 | 0.125 | 0.08 | 261 | 0 | 0.364 | 1 | 1 | cs | TRUE
39 | LV_1711-76_0_5_line_39 |  | 33 | 75 | 0.025859 | 0.125 | 0.08 | 261 | 0 | 0.364 | 1 | 5 | cs | TRUE
40 | LV_1711-76_0_5_line_40 |  | 33 | 76 | 0.007467 | 0.125 | 0.08 | 261 | 0 | 0.364 | 1 | 1 | cs | TRUE
41 | LV_1711-76_0_5_line_41 |  | 34 | 39 | 0.014693 | 0.125 | 0.08 | 261 | 0 | 0.364 | 1 | 5 | cs | TRUE
42 | LV_1711-76_0_5_line_42 |  | 36 | 37 | 0.016558 | 0.125 | 0.08 | 261 | 0 | 0.364 | 1 | 1 | cs | TRUE
43 | LV_1711-76_0_5_line_43 |  | 36 | 38 | 0.0035535 | 0.125 | 0.08 | 261 | 0 | 0.364 | 1 | 1 | cs | TRUE
44 | LV_1711-76_0_5_line_44 |  | 37 | 39 | 0.025372 | 0.125 | 0.08 | 261 | 0 | 0.364 | 1 | 5 | cs | TRUE
45 | LV_1711-76_0_5_line_45 |  | 37 | 40 | 0.050131 | 0.125 | 0.08 | 261 | 0 | 0.364 | 1 | 5 | cs | TRUE
46 | LV_1711-76_0_5_line_46 |  | 38 | 41 | 0.016429 | 0.125 | 0.08 | 261 | 0 | 0.364 | 1 | 1 | cs | TRUE
47 | LV_1711-76_0_5_line_47 |  | 40 | 42 | 0.047109 | 0.125 | 0.08 | 261 | 0 | 0.364 | 1 | 5 | cs | TRUE
48 | LV_1711-76_0_5_line_48 |  | 42 | 43 | 0.0028008 | 0.125 | 0.08 | 261 | 0 | 0.364 | 1 | 5 | cs | TRUE
49 | LV_1711-76_0_5_line_49 |  | 43 | 46 | 0.029627 | 0.125 | 0.08 | 261 | 0 | 0.364 | 1 | 5 | cs | TRUE
50 | LV_1711-76_0_5_line_50 |  | 43 | 45 | 0.0294 | 0.125 | 0.08 | 261 | 0 | 0.364 | 1 | 2 | cs | TRUE
51 | LV_1711-76_0_5_line_51 |  | 44 | 45 | 0.019484 | 0.125 | 0.08 | 261 | 0 | 0.364 | 1 | 1 | cs | TRUE
52 | LV_1711-76_0_5_line_52 |  | 46 | 47 | 0.020205 | 0.125 | 0.08 | 261 | 0 | 0.364 | 1 | 4 | cs | TRUE
53 | LV_1711-76_0_5_line_53 |  | 46 | 48 | 0.025676 | 0.125 | 0.08 | 261 | 0 | 0.364 | 1 | 5 | cs | TRUE
54 | LV_1711-76_0_5_line_54 |  | 47 | 67 | 0.00033529 | 0.125 | 0.08 | 261 | 0 | 0.364 | 1 | 1 | cs | TRUE
55 | LV_1711-76_0_5_line_55 |  | 48 | 65 | 0.030473 | 0.125 | 0.08 | 261 | 0 | 0.364 | 1 | 4 | cs | TRUE
56 | LV_1711-76_0_5_line_56 |  | 48 | 60 | 0.0091736 | 0.125 | 0.08 | 261 | 0 | 0.364 | 1 | 5 | cs | TRUE
57 | LV_1711-76_0_5_line_57 |  | 49 | 50 | 0.020744 | 0.125 | 0.08 | 261 | 0 | 0.364 | 1 | 1 | cs | TRUE
58 | LV_1711-76_0_5_line_58 |  | 50 | 51 | 0.015585 | 0.125 | 0.08 | 261 | 0 | 0.364 | 1 | 1 | cs | TRUE
59 | LV_1711-76_0_5_line_59 |  | 51 | 52 | 0.070309 | 0.125 | 0.08 | 261 | 0 | 0.364 | 1 | 1 | cs | TRUE
60 | LV_1711-76_0_5_line_60 |  | 52 | 57 | 0.013865 | 0.125 | 0.08 | 261 | 0 | 0.364 | 1 | 1 | cs | TRUE
61 | LV_1711-76_0_5_line_61 |  | 53 | 54 | 0.0099655 | 0.125 | 0.08 | 261 | 0 | 0.364 | 1 | 1 | cs | TRUE
62 | LV_1711-76_0_5_line_62 |  | 53 | 55 | 0.084582 | 0.125 | 0.08 | 261 | 0 | 0.364 | 1 | 1 | cs | TRUE
63 | LV_1711-76_0_5_line_63 |  | 54 | 56 | 0.065987 | 0.125 | 0.08 | 261 | 0 | 0.364 | 1 | 1 | cs | TRUE
64 | LV_1711-76_0_5_line_64 |  | 55 | 59 | 0.025501 | 0.125 | 0.08 | 261 | 0 | 0.364 | 1 | 1 | cs | TRUE
65 | LV_1711-76_0_5_line_65 |  | 56 | 58 | 0.024383 | 0.125 | 0.08 | 261 | 0 | 0.364 | 1 | 1 | cs | TRUE
66 | LV_1711-76_0_5_line_66 |  | 59 | 80 | 0.019075 | 0.125 | 0.08 | 261 | 0 | 0.364 | 1 | 1 | cs | TRUE
67 | LV_1711-76_0_5_line_67 |  | 61 | 63 | 0.012303 | 0.125 | 0.08 | 261 | 0 | 0.364 | 1 | 4 | cs | TRUE
68 | LV_1711-76_0_5_line_68 |  | 61 | 64 | 0.028619 | 0.125 | 0.08 | 261 | 0 | 0.364 | 1 | 5 | cs | TRUE
69 | LV_1711-76_0_5_line_69 |  | 63 | 68 | 0.00038684 | 0.125 | 0.08 | 261 | 0 | 0.364 | 1 | 1 | cs | TRUE
70 | LV_1711-76_0_5_line_70 |  | 64 | 72 | 0.0094145 | 0.125 | 0.08 | 261 | 0 | 0.364 | 1 | 5 | cs | TRUE
71 | LV_1711-76_0_5_line_71 |  | 65 | 66 | 0.0013129 | 0.125 | 0.08 | 261 | 0 | 0.364 | 1 | 1 | cs | TRUE
72 | LV_1711-76_0_5_line_72 |  | 69 | 70 | 0.013577 | 0.125 | 0.08 | 261 | 0 | 0.364 | 1 | 5 | cs | TRUE
73 | LV_1711-76_0_5_line_73 |  | 69 | 71 | 0.022613 | 0.125 | 0.08 | 261 | 0 | 0.364 | 1 | 5 | cs | TRUE
74 | LV_1711-76_0_5_line_74 |  | 70 | 72 | 0.00049348 | 0.125 | 0.08 | 261 | 0 | 0.364 | 1 | 5 | cs | TRUE
75 | LV_1711-76_0_5_line_75 |  | 71 | 74 | 0.00013723 | 0.125 | 0.08 | 261 | 0 | 0.364 | 1 | 5 | cs | TRUE
76 | LV_1711-76_0_5_line_76 |  | 73 | 74 | 0.033565 | 0.125 | 0.08 | 261 | 0 | 0.364 | 1 | 5 | cs | TRUE
77 | LV_1711-76_0_5_line_77 |  | 75 | 77 | 0.006701 | 0.125 | 0.08 | 261 | 0 | 0.364 | 1 | 1 | cs | TRUE
78 | LV_1711-76_0_5_line_78 |  | 75 | 78 | 0.067677 | 0.125 | 0.08 | 261 | 0 | 0.364 | 1 | 5 | cs | TRUE
79 | LV_1711-76_0_5_line_79 |  | 78 | 82 | 0.023817 | 0.125 | 0.08 | 261 | 0 | 0.364 | 1 | 1 | cs | TRUE
80 | LV_1711-76_0_5_line_80 |  | 78 | 83 | 0.009676 | 0.125 | 0.08 | 261 | 0 | 0.364 | 1 | 5 | cs | TRUE
81 | LV_1711-76_0_5_line_81 |  | 79 | 80 | 0.010658 | 0.125 | 0.08 | 261 | 0 | 0.364 | 1 | 1 | cs | TRUE
82 | LV_1711-76_0_5_line_82 |  | 79 | 81 | 0.02045 | 0.125 | 0.08 | 261 | 0 | 0.364 | 1 | 1 | cs | TRUE
83 | LV_1711-76_0_5_line_83 |  | 82 | 84 | 0.003774 | 0.125 | 0.08 | 261 | 0 | 0.364 | 1 | 1 | cs | TRUE

## trafo
| name | std_type | hv_bus | lv_bus | sn_mva | vn_hv_kv | vn_lv_kv | vk_percent | vkr_percent | pfe_kw | i0_percent | shift_degree | tap_side | tap_neutral | tap_min | tap_max | tap_step_percent | tap_step_degree | tap_pos | tap_phase_shifter | parallel | df | in_service
0 | LV_1711-76_0_5_trafo_82 | 0.63 MVA 20/0.4 kV | 85 | 83 | 0.63 | 20 | 0.4 | 6 | 1.206 | 1.65 | 0.2619 | 150 | hv | 0 | -2 | 2 | 2.5 | 0 | 0 | FALSE | 1 | 1 | TRUE

## line_geodata
| x0 | y0 | x1 | y1 | x2 | y2 | x3 | y3 | x4 | y4 | x5 | y5 | x6 | y6 | x7 | y7 | x8 | y8
0 | 2680614.9242 | 1225608.6414 | 2680621.5131 | 1225627.3117
1 | 2680629.0076 | 1225648.548 | 2680621.5131 | 1225627.3117
2 | 2680614.9242 | 1225608.6414 | 2680594.3029 | 1225616.4786
3 | 2680629.0076 | 1225648.548 | 2680634.0904 | 1225663.1436
4 | 2680594.3029 | 1225616.4786 | 2680567.6844 | 1225626.5917
5 | 2680594.3029 | 1225616.4786 | 2680585.9227 | 1225600.8868
6 | 2680634.0904 | 1225663.1436 | 2680642.5147 | 1225687.335 | 2680630.35 | 1225691.8626
7 | 2680590.4693 | 1225538.5074 | 2680567.5228 | 1225551.7612 | 2680561.4766 | 1225555.4041
8 | 2680590.4693 | 1225538.5074 | 2680620.0905 | 1225521.7119
9 | 2680561.4766 | 1225555.4041 | 2680540.3205 | 1225567.4593
10 | 2680561.4766 | 1225555.4041 | 2680554.2048 | 1225538.4077
11 | 2680561.4766 | 1225555.4041 | 2680577.0722 | 1225584.4202
12 | 2680620.0905 | 1225521.7119 | 2680591.9181 | 1225480.9471
13 | 2680567.6844 | 1225626.5917 | 2680560.2427 | 1225613.0698
14 | 2680577.0722 | 1225584.4202 | 2680585.9227 | 1225600.8868
15 | 2680572.8249 | 1225667.9782 | 2680580.4288 | 1225665.3485
16 | 2680572.8249 | 1225667.9782 | 2680577.7661 | 1225681.999
17 | 2680630.1776 | 1225691.9267 | 2680630.35 | 1225691.8626
18 | 2680540.3205 | 1225567.4593 | 2680536.653 | 1225569.5507
19 | 2680549.4907 | 1225527.3896 | 2680554.2048 | 1225538.4077
20 | 2680553.1967 | 1225600.2668 | 2680553.1967 | 1225600.2668 | 2680560.2427 | 1225613.0698
21 | 2680577.7661 | 1225681.999 | 2680582.5197 | 1225695.4878
22 | 2680586.3529 | 1225706.365 | 2680592.7356 | 1225705.8622 | 2680630.1776 | 1225691.9267
23 | 2680589.4523 | 1225716.5361 | 2680578.3974 | 1225733.9982 | 2680574.3747 | 1225737.1459 | 2680566.0466 | 1225739.2457
24 | 2680589.4523 | 1225716.5361 | 2680586.3529 | 1225706.365
25 | 2680589.4523 | 1225716.5361 | 2680591.7691 | 1225723.4229
26 | 2680481.0506 | 1225760.677 | 2680503.6085 | 1225754.9892
27 | 2680481.0506 | 1225760.677 | 2680484.5926 | 1225765.0389
28 | 2680456.5793 | 1225715.7936 | 2680471.4204 | 1225745.1474 | 2680481.0506 | 1225760.677
29 | 2680481.0506 | 1225760.677 | 2680470.6309 | 1225770.2577
30 | 2680586.3529 | 1225706.365 | 2680582.5197 | 1225695.4878
31 | 2680599.9656 | 1225734.0125 | 2680596.8385 | 1225732.0466 | 2680592.7026 | 1225726.1977 | 2680591.7691 | 1225723.4229
32 | 2680484.5926 | 1225765.0389 | 2680479.718 | 1225767.2745 | 2680487.9271 | 1225776.1112
33 | 2680484.5926 | 1225765.0389 | 2680488.5861 | 1225761.2459 | 2680509.9136 | 1225784.6391 | 2680533.5528 | 1225803.5828
34 | 2680456.5793 | 1225715.7936 | 2680492.1169 | 1225701.4533 | 2680498.1429 | 1225709.3735
35 | 2680456.5793 | 1225715.7936 | 2680449.1449 | 1225700.3088
36 | 2680470.6309 | 1225770.2577 | 2680460.9011 | 1225779.2041
37 | 2680522.6402 | 1225807.684 | 2680501.4548 | 1225790.6732 | 2680487.9271 | 1225776.1112
38 | 2680533.5528 | 1225803.5828 | 2680549.0438 | 1225800.3445
39 | 2680493.8583 | 1225686.4889 | 2680494.7315 | 1225698.1531 | 2680492.1169 | 1225701.4533 | 2680498.1429 | 1225709.3735
40 | 2680505.1604 | 1225706.7666 | 2680498.1429 | 1225709.3735
41 | 2680449.1449 | 1225700.3088 | 2680442.7857 | 1225687.0633
42 | 2680431.8043 | 1225664.1906 | 2680446.3484 | 1225656.2768
43 | 2680449.4697 | 1225654.5784 | 2680446.3484 | 1225656.2768
44 | 2680431.8043 | 1225664.1906 | 2680442.7857 | 1225687.0633
45 | 2680437.1695 | 1225626.2375 | 2680440.8418 | 1225632.7471 | 2680433.7538 | 1225636.6317 | 2680431.6681 | 1225638.3824 | 2680430.3592 | 1225640.4217 | 2680429.8291 | 1225642.6271 | 2680429.9051 | 1225644.8519 | 2680423.8213 | 1225647.9273 | 2680431.8043 | 1225664.1906
46 | 2680449.4697 | 1225654.5784 | 2680463.935 | 1225646.7131
47 | 2680437.1695 | 1225626.2375 | 2680478.2624 | 1225603.2013
48 | 2680480.7055 | 1225601.8317 | 2680478.2624 | 1225603.2013
49 | 2680506.3287 | 1225586.8347 | 2680481.8363 | 1225601.191 | 2680480.7055 | 1225601.8317
50 | 2680480.7055 | 1225601.8317 | 2680494.6316 | 1225627.7237
51 | 2680494.6316 | 1225627.7237 | 2680503.8608 | 1225644.8831
52 | 2680506.3287 | 1225586.8347 | 2680497.4398 | 1225568.6896
53 | 2680506.3287 | 1225586.8347 | 2680528.6842 | 1225574.0952
54 | 2680497.2923 | 1225568.3885 | 2680497.4398 | 1225568.6896
55 | 2680528.6842 | 1225574.0952 | 2680539.9737 | 1225602.3994
56 | 2680528.6842 | 1225574.0952 | 2680536.653 | 1225569.5507
57 | 2680549.0438 | 1225800.3445 | 2680569.3493 | 1225796.0999
58 | 2680584.6043 | 1225792.911 | 2680569.3493 | 1225796.0999
59 | 2680629.4758 | 1225750.4788 | 2680614.4426 | 1225756.6127 | 2680592.2997 | 1225762.6502 | 2680584.6043 | 1225792.911
60 | 2680629.4758 | 1225750.4788 | 2680642.9752 | 1225747.3151
61 | 2680592.0642 | 1225868.9967 | 2680597.0179 | 1225865.3947 | 2680594.441 | 1225862.5468
62 | 2680592.0642 | 1225868.9967 | 2680585.9095 | 1225870.5922 | 2680581.5242 | 1225874.2131 | 2680571.8022 | 1225886.2007 | 2680567.5848 | 1225886.933 | 2680522.6285 | 1225859.1999
63 | 2680594.441 | 1225862.5468 | 2680541.6965 | 1225822.8944
64 | 2680500.5405 | 1225846.4652 | 2680500.5405 | 1225846.4652 | 2680516.2807 | 1225855.284 | 2680522.6285 | 1225859.1999
65 | 2680522.6402 | 1225807.684 | 2680539.92 | 1225821.5589 | 2680541.6965 | 1225822.8944
66 | 2680486.5579 | 1225833.49 | 2680500.5405 | 1225846.4652
67 | 2680549.4907 | 1225527.3896 | 2680560.8003 | 1225522.5465
68 | 2680549.4907 | 1225527.3896 | 2680527.5414 | 1225509.0244
69 | 2680560.8003 | 1225522.5465 | 2680561.1559 | 1225522.3942
70 | 2680518.957 | 1225512.8898 | 2680527.4418 | 1225509.0678 | 2680527.5414 | 1225509.0244
71 | 2680540.4602 | 1225603.6189 | 2680539.9737 | 1225602.3994
72 | 2680518.5071 | 1225513.0924 | 2680506.128 | 1225518.6686
73 | 2680485.5102 | 1225527.9558 | 2680506.128 | 1225518.6686
74 | 2680518.957 | 1225512.8898 | 2680518.5071 | 1225513.0924
75 | 2680485.5102 | 1225527.9558 | 2680485.3851 | 1225528.0122
76 | 2680454.7816 | 1225541.7974 | 2680485.3851 | 1225528.0122
77 | 2680500.0496 | 1225683.882 | 2680493.8583 | 1225686.4889
78 | 2680493.8583 | 1225686.4889 | 2680492.5554 | 1225669.0484 | 2680516.1991 | 1225659.1282 | 2680523.7941 | 1225660.354 | 2680527.7192 | 1225662.742 | 2680531.732 | 1225674.3264
79 | 2680531.732 | 1225674.3264 | 2680537.3577 | 1225690.5356 | 2680542.1775 | 1225695.1484
80 | 2680540.8076 | 1225670.9024 | 2680531.732 | 1225674.3264
81 | 2680478.7453 | 1225826.2403 | 2680486.5579 | 1225833.49
82 | 2680478.7453 | 1225826.2403 | 2680463.7548 | 1225812.3299
83 | 2680545.7354 | 1225693.8624 | 2680542.1775 | 1225695.1484

## bus_geodata
| x | y | coords
0 | 2680621.5131 | 1225627.3117
1 | 2680614.9242 | 1225608.6414
2 | 2680629.0076 | 1225648.548
3 | 2680594.3029 | 1225616.4786
4 | 2680634.0904 | 1225663.1436
5 | 2680590.4693 | 1225538.5074
6 | 2680561.4766 | 1225555.4041
7 | 2680620.0905 | 1225521.7119
8 | 2680567.6844 | 1225626.5917
9 | 2680585.9227 | 1225600.8868
10 | 2680580.4288 | 1225665.3485
11 | 2680572.8249 | 1225667.9782
12 | 2680630.35 | 1225691.8626
13 | 2680540.3205 | 1225567.4593
14 | 2680554.2048 | 1225538.4077
15 | 2680577.0722 | 1225584.4202
16 | 2680591.9181 | 1225480.9471
17 | 2680560.2427 | 1225613.0698
18 | 2680577.7661 | 1225681.999
19 | 2680630.1776 | 1225691.9267
20 | 2680566.0466 | 1225739.2457
21 | 2680589.4523 | 1225716.5361
22 | 2680503.6085 | 1225754.9892
23 | 2680481.0506 | 1225760.677
24 | 2680586.3529 | 1225706.365
25 | 2680591.7691 | 1225723.4229
26 | 2680484.5926 | 1225765.0389
27 | 2680456.5793 | 1225715.7936
28 | 2680470.6309 | 1225770.2577
29 | 2680582.5197 | 1225695.4878
30 | 2680599.9656 | 1225734.0125
31 | 2680487.9271 | 1225776.1112
32 | 2680533.5528 | 1225803.5828
33 | 2680498.1429 | 1225709.3735
34 | 2680449.1449 | 1225700.3088
35 | 2680460.9011 | 1225779.2041
36 | 2680446.3484 | 1225656.2768
37 | 2680431.8043 | 1225664.1906
38 | 2680449.4697 | 1225654.5784
39 | 2680442.7857 | 1225687.0633
40 | 2680437.1695 | 1225626.2375
41 | 2680463.935 | 1225646.7131
42 | 2680478.2624 | 1225603.2013
43 | 2680480.7055 | 1225601.8317
44 | 2680503.8608 | 1225644.8831
45 | 2680494.6316 | 1225627.7237
46 | 2680506.3287 | 1225586.8347
47 | 2680497.4398 | 1225568.6896
48 | 2680528.6842 | 1225574.0952
49 | 2680549.0438 | 1225800.3445
50 | 2680569.3493 | 1225796.0999
51 | 2680584.6043 | 1225792.911
52 | 2680629.4758 | 1225750.4788
53 | 2680592.0642 | 1225868.9967
54 | 2680594.441 | 1225862.5468
55 | 2680522.6285 | 1225859.1999
56 | 2680541.6965 | 1225822.8944
57 | 2680642.9752 | 1225747.3151
58 | 2680522.6402 | 1225807.684
59 | 2680500.5405 | 1225846.4652
60 | 2680536.653 | 1225569.5507
61 | 2680549.4907 | 1225527.3896
62 | 2680553.1967 | 1225600.2668
63 | 2680560.8003 | 1225522.5465
64 | 2680527.5414 | 1225509.0244
65 | 2680539.9737 | 1225602.3994
66 | 2680540.4602 | 1225603.6189
67 | 2680497.2923 | 1225568.3885
68 | 2680561.1559 | 1225522.3942
69 | 2680506.128 | 1225518.6686
70 | 2680518.5071 | 1225513.0924
71 | 2680485.5102 | 1225527.9558
72 | 2680518.957 | 1225512.8898
73 | 2680454.7816 | 1225541.7974
74 | 2680485.3851 | 1225528.0122
75 | 2680493.8583 | 1225686.4889
76 | 2680505.1604 | 1225706.7666
77 | 2680500.0496 | 1225683.882
78 | 2680531.732 | 1225674.3264
79 | 2680478.7453 | 1225826.2403
80 | 2680486.5579 | 1225833.49
81 | 2680463.7548 | 1225812.3299
82 | 2680542.1775 | 1225695.1484
83 | 2680540.8076 | 1225670.9024
84 | 2680545.7354 | 1225693.8624
85 | 2680531.732 | 1225674.3264

## line_std_types
| c_nf_per_km | r_ohm_per_km | x_ohm_per_km | max_i_ka | type | q_mm2 | alpha | voltage_rating
NAYY 4x50 SE | 210 | 0.642 | 0.083 | 0.142 | cs | 50 | 0.00403 | LV
NAYY 4x120 SE | 264 | 0.225 | 0.08 | 0.242 | cs | 120 | 0.00403 | LV
NAYY 4x150 SE | 261 | 0.208 | 0.08 | 0.27 | cs | 150 | 0.00403 | LV
NA2XS2Y 1x95 RM/25 12/20 kV | 216 | 0.313 | 0.132 | 0.252 | cs | 95 | 0.00403 | MV
NA2XS2Y 1x185 RM/25 12/20 kV | 273 | 0.161 | 0.117 | 0.362 | cs | 185 | 0.00403 | MV
NA2XS2Y 1x240 RM/25 12/20 kV | 304 | 0.122 | 0.112 | 0.421 | cs | 240 | 0.00403 | MV
NA2XS2Y 1x95 RM/25 6/10 kV | 315 | 0.313 | 0.123 | 0.249 | cs | 95 | 0.00403 | MV
NA2XS2Y 1x185 RM/25 6/10 kV | 406 | 0.161 | 0.11 | 0.358 | cs | 185 | 0.00403 | MV
NA2XS2Y 1x240 RM/25 6/10 kV | 456 | 0.122 | 0.105 | 0.416 | cs | 240 | 0.00403 | MV
NA2XS2Y 1x150 RM/25 12/20 kV | 250 | 0.206 | 0.116 | 0.319 | cs | 150 | 0.00403 | MV
NA2XS2Y 1x120 RM/25 12/20 kV | 230 | 0.253 | 0.119 | 0.283 | cs | 120 | 0.00403 | MV
NA2XS2Y 1x70 RM/25 12/20 kV | 190 | 0.443 | 0.132 | 0.22 | cs | 70 | 0.00403 | MV
NA2XS2Y 1x150 RM/25 6/10 kV | 360 | 0.206 | 0.11 | 0.315 | cs | 150 | 0.00403 | MV
NA2XS2Y 1x120 RM/25 6/10 kV | 340 | 0.253 | 0.113 | 0.28 | cs | 120 | 0.00403 | MV
NA2XS2Y 1x70 RM/25 6/10 kV | 280 | 0.443 | 0.123 | 0.217 | cs | 70 | 0.00403 | MV
N2XS(FL)2Y 1x120 RM/35 64/110 kV | 112 | 0.153 | 0.166 | 0.366 | cs | 120 | 0.00393 | HV
N2XS(FL)2Y 1x185 RM/35 64/110 kV | 125 | 0.099 | 0.156 | 0.457 | cs | 185 | 0.00393 | HV
N2XS(FL)2Y 1x240 RM/35 64/110 kV | 135 | 0.075 | 0.149 | 0.526 | cs | 240 | 0.00393 | HV
N2XS(FL)2Y 1x300 RM/35 64/110 kV | 144 | 0.06 | 0.144 | 0.588 | cs | 300 | 0.00393 | HV
15-AL1/3-ST1A 0.4 | 11 | 1.8769 | 0.35 | 0.105 | ol | 16 | 0.00403 | LV
24-AL1/4-ST1A 0.4 | 11.25 | 1.2012 | 0.335 | 0.14 | ol | 24 | 0.00403 | LV
48-AL1/8-ST1A 0.4 | 12.2 | 0.5939 | 0.3 | 0.21 | ol | 48 | 0.00403 | LV
94-AL1/15-ST1A 0.4 | 13.2 | 0.306 | 0.29 | 0.35 | ol | 94 | 0.00403 | LV
34-AL1/6-ST1A 10.0 | 9.7 | 0.8342 | 0.36 | 0.17 | ol | 34 | 0.00403 | MV
48-AL1/8-ST1A 10.0 | 10.1 | 0.5939 | 0.35 | 0.21 | ol | 48 | 0.00403 | MV
70-AL1/11-ST1A 10.0 | 10.4 | 0.4132 | 0.339 | 0.29 | ol | 70 | 0.00403 | MV
94-AL1/15-ST1A 10.0 | 10.75 | 0.306 | 0.33 | 0.35 | ol | 94 | 0.00403 | MV
122-AL1/20-ST1A 10.0 | 11.1 | 0.2376 | 0.323 | 0.41 | ol | 122 | 0.00403 | MV
149-AL1/24-ST1A 10.0 | 11.25 | 0.194 | 0.315 | 0.47 | ol | 149 | 0.00403 | MV
34-AL1/6-ST1A 20.0 | 9.15 | 0.8342 | 0.382 | 0.17 | ol | 34 | 0.00403 | MV
48-AL1/8-ST1A 20.0 | 9.5 | 0.5939 | 0.372 | 0.21 | ol | 48 | 0.00403 | MV
70-AL1/11-ST1A 20.0 | 9.7 | 0.4132 | 0.36 | 0.29 | ol | 70 | 0.00403 | MV
94-AL1/15-ST1A 20.0 | 10 | 0.306 | 0.35 | 0.35 | ol | 94 | 0.00403 | MV
122-AL1/20-ST1A 20.0 | 10.3 | 0.2376 | 0.344 | 0.41 | ol | 122 | 0.00403 | MV
149-AL1/24-ST1A 20.0 | 10.5 | 0.194 | 0.337 | 0.47 | ol | 149 | 0.00403 | MV
184-AL1/30-ST1A 20.0 | 10.75 | 0.1571 | 0.33 | 0.535 | ol | 184 | 0.00403 | MV
243-AL1/39-ST1A 20.0 | 11 | 0.1188 | 0.32 | 0.645 | ol | 243 | 0.00403 | MV
48-AL1/8-ST1A 110.0 | 8 | 0.5939 | 0.46 | 0.21 | ol | 48 | 0.00403 | HV
70-AL1/11-ST1A 110.0 | 8.4 | 0.4132 | 0.45 | 0.29 | ol | 70 | 0.00403 | HV
94-AL1/15-ST1A 110.0 | 8.65 | 0.306 | 0.44 | 0.35 | ol | 94 | 0.00403 | HV
122-AL1/20-ST1A 110.0 | 8.5 | 0.2376 | 0.43 | 0.41 | ol | 122 | 0.00403 | HV
149-AL1/24-ST1A 110.0 | 8.75 | 0.194 | 0.41 | 0.47 | ol | 149 | 0.00403 | HV
184-AL1/30-ST1A 110.0 | 8.8 | 0.1571 | 0.4 | 0.535 | ol | 184 | 0.00403 | HV
243-AL1/39-ST1A 110.0 | 9 | 0.1188 | 0.39 | 0.645 | ol | 243 | 0.00403 | HV
305-AL1/39-ST1A 110.0 | 9.2 | 0.0949 | 0.38 | 0.74 | ol | 305 | 0.00403 | HV
490-AL1/64-ST1A 110.0 | 9.75 | 0.059 | 0.37 | 0.96 | ol | 490 | 0.00403 | HV
679-AL1/86-ST1A 110.0 | 9.95 | 0.042 | 0.36 | 1.15 | ol | 679 | 0.00403 | HV
490-AL1/64-ST1A 220.0 | 10 | 0.059 | 0.285 | 0.96 | ol | 490 | 0.00403 | HV
679-AL1/86-ST1A 220.0 | 11.7 | 0.042 | 0.275 | 1.15 | ol | 679 | 0.00403 | HV
490-AL1/64-ST1A 380.0 | 11 | 0.059 | 0.253 | 0.96 | ol | 490 | 0.00403 | HV
679-AL1/86-ST1A 380.0 | 14.6 | 0.042 | 0.25 | 1.15 | ol | 679 | 0.00403 | HV

## trafo_std_types
| i0_percent | pfe_kw | vkr_percent | sn_mva | vn_lv_kv | vn_hv_kv | vk_percent | shift_degree | vector_group | tap_side | tap_neutral | tap_min | tap_max | tap_step_degree | tap_step_percent | tap_phase_shifter
160 MVA 380/110 kV | 0.06 | 60 | 0.25 | 160 | 110 | 380 | 12.2 | 0 | Yy0 | hv | 0 | -9 | 9 | 0 | 1.5 | FALSE
100 MVA 220/110 kV | 0.06 | 55 | 0.26 | 100 | 110 | 220 | 12 | 0 | Yy0 | hv | 0 | -9 | 9 | 0 | 1.5 | FALSE
63 MVA 110/20 kV | 0.04 | 22 | 0.32 | 63 | 20 | 110 | 18 | 150 | YNd5 | hv | 0 | -9 | 9 | 0 | 1.5 | FALSE
40 MVA 110/20 kV | 0.05 | 18 | 0.34 | 40 | 20 | 110 | 16.2 | 150 | YNd5 | hv | 0 | -9 | 9 | 0 | 1.5 | FALSE
25 MVA 110/20 kV | 0.07 | 14 | 0.41 | 25 | 20 | 110 | 12 | 150 | YNd5 | hv | 0 | -9 | 9 | 0 | 1.5 | FALSE
63 MVA 110/10 kV | 0.04 | 22 | 0.32 | 63 | 10 | 110 | 18 | 150 | YNd5 | hv | 0 | -9 | 9 | 0 | 1.5 | FALSE
40 MVA 110/10 kV | 0.05 | 18 | 0.34 | 40 | 10 | 110 | 16.2 | 150 | YNd5 | hv | 0 | -9 | 9 | 0 | 1.5 | FALSE
25 MVA 110/10 kV | 0.07 | 14 | 0.41 | 25 | 10 | 110 | 12 | 150 | YNd5 | hv | 0 | -9 | 9 | 0 | 1.5 | FALSE
0.25 MVA 20/0.4 kV | 0.32 | 0.8 | 1.44 | 0.25 | 0.4 | 20 | 6 | 150 | Yzn5 | hv | 0 | -2 | 2 | 0 | 2.5 | FALSE
0.4 MVA 20/0.4 kV | 0.3375 | 1.35 | 1.425 | 0.4 | 0.4 | 20 | 6 | 150 | Dyn5 | hv | 0 | -2 | 2 | 0 | 2.5 | FALSE
0.63 MVA 20/0.4 kV | 0.2619 | 1.65 | 1.206 | 0.63 | 0.4 | 20 | 6 | 150 | Dyn5 | hv | 0 | -2 | 2 | 0 | 2.5 | FALSE
0.25 MVA 10/0.4 kV | 0.24 | 0.6 | 1.2 | 0.25 | 0.4 | 10 | 4 | 150 | Dyn5 | hv | 0 | -2 | 2 | 0 | 2.5 | FALSE
0.4 MVA 10/0.4 kV | 0.2375 | 0.95 | 1.325 | 0.4 | 0.4 | 10 | 4 | 150 | Dyn5 | hv | 0 | -2 | 2 | 0 | 2.5 | FALSE
0.63 MVA 10/0.4 kV | 0.1873 | 1.18 | 1.0794 | 0.63 | 0.4 | 10 | 4 | 150 | Dyn5 | hv | 0 | -2 | 2 | 0 | 2.5 | FALSE

## trafo3w_std_types
| sn_hv_mva | sn_mv_mva | sn_lv_mva | vn_hv_kv | vn_mv_kv | vn_lv_kv | vk_hv_percent | vk_mv_percent | vk_lv_percent | vkr_hv_percent | vkr_mv_percent | vkr_lv_percent | pfe_kw | i0_percent | shift_mv_degree | shift_lv_degree | vector_group | tap_side | tap_neutral | tap_min | tap_max | tap_step_percent
63/25/38 MVA 110/20/10 kV | 63 | 25 | 38 | 110 | 20 | 10 | 10.4 | 10.4 | 10.4 | 0.28 | 0.32 | 0.35 | 35 | 0.89 | 0 | 0 | YN0yn0yn0 | hv | 0 | -10 | 10 | 1.2
63/25/38 MVA 110/10/10 kV | 63 | 25 | 38 | 110 | 10 | 10 | 10.4 | 10.4 | 10.4 | 0.28 | 0.32 | 0.35 | 35 | 0.89 | 0 | 0 | YN0yn0yn0 | hv | 0 | -10 | 10 | 1.2

## fuse_std_types
| fuse_type | i_rated_a | t_avg | t_min | t_total | x_avg | x_min | x_total
HV 100A | HV 100A | 100 | 0 | [10.0, 3.64, 0.854, 0.281, 0.1, 0.0531, 0.022, 0.01] | [10.0, 4.267, 1.21, 0.403, 0.1, 0.058, 0.022, 0.01] | 0 | [300.0, 350.0, 450.0, 550.0, 700.0, 850.0, 1200.0, 1752.0] | [600.0, 700.0, 900.0, 1150.0, 1665.0, 2000.0, 3000.0, 4313.0]
HV 10A | HV 10A | 10 | 0 | [10.0, 1675.0, 0.344, 0.156, 0.1, 0.0417, 0.0171, 0.01] | [10.0, 1.3, 0.3, 0.155, 0.1, 0.0555, 0.023, 0.01] | 0 | [30.0, 32.0, 35.0, 37.0, 39.0, 50.0, 70.0, 88.0] | [60.0, 70.0, 80.0, 87.0, 94.0, 110.0, 150.0, 216.0]
HV 125A | HV 125A | 125 | 0 | [10.0, 1.82, 0.344, 0.1, 0.0467, 0.0269, 0.01] | [10.0, 2.478, 0.426, 0.1, 0.0427, 0.0211, 0.01] | 0 | [375.0, 500.0, 700.0, 925.0, 1200.0, 1500.0, 2341.0] | [750.0, 1000.0, 1500.0, 2200.0, 3000.0, 4000.0, 5765.0]
HV 160A | HV 160A | 160 | 0 | [10.0, 4.15, 1.03, 0.198, 0.1, 0.051, 0.0172, 0.01] | [10.0, 2.3, 0.734, 0.274, 0.1, 0.046, 0.0177, 0.01] | 0 | [480.0, 550.0, 700.0, 1000.0, 1260.0, 1600.0, 2500.0, 3227.0] | [960.0, 1300.0, 1700.0, 2200.0, 2996.0, 4000.0, 6000.0, 7946.0]
HV 16A | HV 16A | 16 | 0 | [10.0, 0.352, 0.164, 0.1, 0.0649, 0.0342, 0.01] | [10.0, 2.34, 0.722, 0.181, 0.1, 0.055, 0.0296, 0.01] | 0 | [48.0, 60.0, 65.0, 71.0, 80.0, 100.0, 162.0] | [96.0, 110.0, 125.0, 150.0, 168.0, 200.0, 250.0, 398.0]
HV 200A | HV 200A | 200 | 0 | [10.0, 4.267, 1.21, 0.403, 0.1, 0.058, 0.022, 0.01] | [10.0, 3.73, 1.654, 0.328, 0.1, 0.0531, 0.019, 0.01] | 0 | [600.0, 700.0, 900.0, 1150.0, 1665.0, 2000.0, 3000.0, 4313.0] | [1200.0, 1500.0, 1800.0, 2700.0, 3960.0, 5000.0, 7500.0, 10620.0]
HV 20A | HV 20A | 20 | 0 | [10.0, 1.3, 0.3, 0.155, 0.1, 0.0555, 0.023, 0.01] | [10.0, 1.3, 0.161, 0.1, 0.0611, 0.0399, 0.0141, 0.01] | 0 | [60.0, 70.0, 80.0, 87.0, 94.0, 110.0, 150.0, 216.0] | [120.0, 150.0, 200.0, 223.0, 260.0, 300.0, 450.0, 532.0]
HV 25A | HV 25A | 25 | 0 | [10.0, 2.512, 0.833, 0.299, 0.1, 0.0372, 0.0223, 0.01] | [10.0, 3.125, 0.597, 0.198, 0.1, 0.0378, 0.022, 0.01] | 0 | [75.0, 82.0, 90.0, 100.0, 124.0, 170.0, 200.0, 289.0] | [150.0, 170.0, 210.0, 250.0, 294.0, 400.0, 500.0, 711.0]
HV 31.5A | HV 31.5A | 31.5 | 0 | [10.0, 2.34, 0.722, 0.181, 0.1, 0.055, 0.0296, 0.01] | [10.0, 2.84, 0.368, 0.164, 0.1, 0.0621, 0.0378, 0.0195, 0.01] | 0 | [95.0, 110.0, 125.0, 150.0, 165.0, 200.0, 250.0, 390.0] | [189.0, 220.0, 300.0, 350.0, 393.0, 450.0, 530.0, 700.0, 960.0]
HV 40A | HV 40A | 40 | 0 | [10.0, 1.3, 0.161, 0.1, 0.0611, 0.0399, 0.0141, 0.01] | [10.0, 2.05, 0.369, 0.198, 0.1, 0.051, 0.0298, 0.01] | 0 | [120.0, 150.0, 200.0, 223.0, 260.0, 300.0, 450.0, 532.0] | [240.0, 300.0, 400.0, 450.0, 530.0, 650.0, 800.0, 1311.0]
HV 50A | HV 50A | 50 | 0 | [10.0, 3.215, 0.597, 0.198, 0.1, 0.0378, 0.022, 0.01] | [10.0, 3.64, 0.854, 0.281, 0.1, 0.0531, 0.022, 0.01] | 0 | [150.0, 170.0, 210.0, 250.0, 294.0, 400.0, 500.0, 711.0] | [300.0, 350.0, 450.0, 550.0, 700.0, 850.0, 1200.0, 1752.0]
HV 6.3A | HV 6.3A | 6.3 | 0 | [10.0, 1.39, 0.344, 0.168, 0.1, 0.056, 0.0263, 0.01] | [10.0, 1.711, 0.516, 0.198, 0.1, 0.0634, 0.0303, 0.01] | 0 | [19.0, 19.5, 20.4, 20.8, 22.0, 25.0, 32.0, 48.0] | [38.0, 40.0, 43.0, 48.0, 53.0, 60.0, 75.0, 118.0]
HV 63A | HV 63A | 63 | 0 | [10.0, 2.84, 0.368, 0.164, 0.1, 0.0621, 0.0378, 0.0195, 0.01] | [10.0, 1.82, 0.344, 0.1, 0.0467, 0.0269, 0.01] | 0 | [189.0, 220.0, 300.0, 350.0, 393.0, 450.0, 530.0, 700.0, 961.0] | [378.0, 500.0, 700.0, 934.0, 1200.0, 1500.0, 2366.0]
HV 80A | HV 80A | 80 | 0 | [10.0, 2.05, 0.369, 0.198, 0.1, 0.051, 0.0298, 0.01] | [10.0, 4.15, 1.03, 0.198, 0.1, 0.051, 0.0172, 0.01] | 0 | [240.0, 300.0, 400.0, 450.0, 530.0, 650.0, 800.0, 1311.0] | [480.0, 550.0, 700.0, 1000.0, 1260.0, 1600.0, 2500.0, 3227.0]
Siemens NH-1-100 | Siemens NH-1-100 | 100 | [5400.0, 2000.0, 400.0, 20.0, 1.0, 0.2, 0.012, 0.004] | 0 | 0 | [150.0, 190.0, 250.0, 430.0, 900.0, 1250.0, 2700.0, 3600.0] | 0 | 0
Siemens NH-1-125 | Siemens NH-1-125 | 125 | [4800.0, 120.0, 7.0, 0.1, 0.004] | 0 | 0 | [180.0, 400.0, 740.0, 2000.0, 4250.0] | 0 | 0
Siemens NH-1-16 | Siemens NH-1-16 | 16 | [4000.0, 400.0, 2.0, 0.1, 0.04, 0.01] | 0 | 0 | [26.0, 35.0, 75.0, 150.0, 200.0, 300.0] | 0 | 0
Siemens NH-1-160 | Siemens NH-1-160 | 160 | [4800.0, 120.0, 7.0, 0.1, 0.004] | 0 | 0 | [210.0, 500.0, 900.0, 2300.0, 5000.0] | 0 | 0
Siemens NH-1-25 | Siemens NH-1-25 | 25 | [4000.0, 1000.0, 10.0, 0.2, 0.02, 0.01] | 0 | 0 | [40.0, 50.0, 100.0, 210.0, 400.0, 500.0] | 0 | 0
Siemens NH-1-50 | Siemens NH-1-50 | 50 | [4000.0, 40.0, 4.0, 1.0, 0.02, 0.01] | 0 | 0 | [86.0, 200.0, 300.0, 400.0, 1000.0, 1280.0] | 0 | 0
Siemens NH-1-63 | Siemens NH-1-63 | 63 | [4000.0, 100.0, 10.0, 2.0, 0.04, 0.01] | 0 | 0 | [100.0, 200.0, 300.0, 400.0, 1000.0, 1500.0] | 0 | 0
Siemens NH-1-80 | Siemens NH-1-80 | 80 | [4800.0, 120.0, 7.0, 0.1, 0.01] | 0 | 0 | [150.58, 250.0, 450.0, 1150.0, 2470.0] | 0 | 0
Siemens NH-2-1000 | Siemens NH-2-1000 | 1000 | [4800.0, 120.0, 7.0, 0.1, 0.004] | 0 | 0 | [1900.0, 3500.0, 8400.0, 24000.0, 52000.0] | 0 | 0
Siemens NH-2-200 | Siemens NH-2-200 | 200 | [4800.0, 120.0, 7.0, 0.1, 0.004] | 0 | 0 | [280.0, 650.0, 1200.0, 3000.0, 7000.0] | 0 | 0
Siemens NH-2-224 | Siemens NH-2-224 | 224 | [4800.0, 120.0, 7.0, 0.2, 0.04, 0.004] | 0 | 0 | [400.0, 750.0, 1453.0, 3025.0, 4315.0, 7600.0] | 0 | 0
Siemens NH-2-250 | Siemens NH-2-250 | 250 | [4800.0, 120.0, 7.0, 0.1, 0.004] | 0 | 0 | [450.0, 800.0, 1650.0, 4000.0, 8500.0] | 0 | 0
Siemens NH-2-315 | Siemens NH-2-315 | 315 | [4800.0, 120.0, 7.0, 0.1, 0.004] | 0 | 0 | [550.0, 920.0, 1900.0, 5000.0, 11000.0] | 0 | 0
Siemens NH-2-355 | Siemens NH-2-355 | 355 | [4800.0, 120.0, 6.0, 0.1, 0.004] | 0 | 0 | [650.0, 1116.27, 2350.0, 5840.0, 12790.0] | 0 | 0
Siemens NH-2-400 | Siemens NH-2-400 | 400 | [4800.0, 120.0, 7.0, 0.1, 0.004] | 0 | 0 | [720.0, 1350.0, 2800.0, 6500.0, 15000.0] | 0 | 0
Siemens NH-2-425 | Siemens NH-2-425 | 425 | [4800.0, 120.0, 7.0, 0.1, 0.004] | 0 | 0 | [850.0, 1500.0, 3050.0, 7500.0, 16500.0] | 0 | 0
Siemens NH-2-630 | Siemens NH-2-630 | 630 | [4800.0, 120.0, 7.0, 0.1, 0.004] | 0 | 0 | [1200.0, 2000.0, 4800.0, 12000.0, 26000.0] | 0 | 0

## res_bus
| vm_pu | va_degree | p_mw | q_mvar
0 | 0.97449 | -0.4913 | 0.0060818 | 0.0015242
1 | 0.97489 | -0.48356 | 0 | 0
2 | 0.97407 | -0.49962 | 0 | 0
3 | 0.97533 | -0.47496 | 0 | 0
4 | 0.97378 | -0.50533 | 0.0054951 | 0.0013772
5 | 0.97686 | -0.44493 | 0 | 0
6 | 0.977 | -0.44212 | 0 | 0
7 | 0.97671 | -0.44779 | 0.017316 | 0.0043397
8 | 0.97514 | -0.47864 | 0 | 0
9 | 0.97572 | -0.46713 | 0.0067358 | 0.0016881
10 | 0.9718 | -0.54445 | 0.0071607 | 0.0017947
11 | 0.97185 | -0.54338 | 0 | 0
12 | 0.9731 | -0.51882 | 0.0057904 | 0.0014512
13 | 0.97787 | -0.42501 | 0 | 0
14 | 0.97688 | -0.44446 | 0.0051432 | 0.001289
15 | 0.97617 | -0.4584 | 0.0077426 | 0.0019405
16 | 0.97666 | -0.44882 | 0.0056722 | 0.0014216
17 | 0.97494 | -0.48264 | 0.0065194 | 0.0016339
18 | 0.97195 | -0.54142 | 0.0081789 | 0.0020498
19 | 0.97309 | -0.51888 | 0.0089203 | 0.0022356
20 | 0.97106 | -0.55911 | 0.038214 | 0.0095773
21 | 0.97229 | -0.53486 | 0 | 0
22 | 0.98783 | -0.23186 | 0.0062123 | 0.0015569
23 | 0.98796 | -0.22928 | 0 | 0
24 | 0.9724 | -0.5326 | 0 | 0
25 | 0.97215 | -0.5375 | 0.0098296 | 0.0024635
26 | 0.98792 | -0.23014 | 0 | 0
27 | 0.98848 | -0.21919 | 0 | 0
28 | 0.98794 | -0.22964 | 0.0045226 | 0.0011335
29 | 0.97216 | -0.53737 | 0.0071143 | 0.001783
30 | 0.97203 | -0.53999 | 0.0098076 | 0.002458
31 | 0.98787 | -0.23117 | 0.0015782 | 0.00039554
32 | 0.98626 | -0.26242 | 0 | 0
33 | 0.99201 | -0.15147 | 0 | 0
34 | 0.9874 | -0.24 | 0.017565 | 0.0044023
35 | 0.98793 | -0.22995 | 0.0013122 | 0.00032887
36 | 0.98414 | -0.30319 | 0.017565 | 0.0044023
37 | 0.98509 | -0.2846 | 0 | 0
38 | 0.98399 | -0.30606 | 0 | 0
39 | 0.98652 | -0.25692 | 0.017573 | 0.0044041
40 | 0.98284 | -0.32823 | 0 | 0
41 | 0.98331 | -0.31934 | 0.044885 | 0.011249
42 | 0.98072 | -0.3694 | 0.0027675 | 0.00069359
43 | 0.98059 | -0.37183 | 0 | 0
44 | 0.98018 | -0.37999 | 0.0092005 | 0.0023059
45 | 0.98034 | -0.37673 | 0.0092069 | 0.0023075
46 | 0.97938 | -0.39554 | 0 | 0
47 | 0.97935 | -0.39619 | 0.0014034 | 0.00035172
48 | 0.97836 | -0.41548 | 0 | 0
49 | 0.98587 | -0.27001 | 0.0091006 | 0.0022808
50 | 0.98553 | -0.27659 | 0.0090964 | 0.0022798
51 | 0.98541 | -0.279 | 0 | 0
52 | 0.98485 | -0.28984 | 0 | 0
53 | 0.98707 | -0.24658 | 0 | 0
54 | 0.98712 | -0.24565 | 0 | 0
55 | 0.98667 | -0.25448 | 0.0034359 | 0.00086112
56 | 0.98744 | -0.23949 | 0.0043328 | 0.0010859
57 | 0.98474 | -0.29198 | 0.0085833 | 0.0021512
58 | 0.98765 | -0.23533 | 0.0052937 | 0.0013267
59 | 0.98663 | -0.2553 | 0.00049509 | 0.00012408
60 | 0.97802 | -0.42204 | 0.0035474 | 0.00088907
61 | 0.97681 | -0.44575 | 0 | 0
62 | 0.97483 | -0.48469 | 0.0076296 | 0.0019121
63 | 0.97679 | -0.4463 | 0.0065268 | 0.0016358
64 | 0.97671 | -0.4478 | 0.0016845 | 0.00042219
65 | 0.97824 | -0.41783 | 0.0081814 | 0.0020505
66 | 0.97823 | -0.41803 | 0.0087487 | 0.0021926
67 | 0.97934 | -0.39623 | 0.005682 | 0.001424
68 | 0.97679 | -0.44632 | 0.0033308 | 0.00083477
69 | 0.97665 | -0.44904 | 0.0016873 | 0.00042288
70 | 0.97668 | -0.44844 | 0.00093275 | 0.00023377
71 | 0.9766 | -0.44989 | 0.0011813 | 0.00029605
72 | 0.97668 | -0.44842 | 0.0050257 | 0.0012596
73 | 0.97657 | -0.45061 | 0.0058709 | 0.0014714
74 | 0.9766 | -0.44989 | 0.0032478 | 0.00081397
75 | 0.99396 | -0.11423 | 0 | 0
76 | 0.99193 | -0.15316 | 0.012738 | 0.0031925
77 | 0.99389 | -0.11567 | 0.012171 | 0.0030504
78 | 0.99923 | -0.014586 | 0 | 0
79 | 0.9866 | -0.25594 | 0.00081338 | 0.00020385
80 | 0.98661 | -0.25573 | 0.00020967 | 5.2548e-05
81 | 0.98659 | -0.25603 | 0.00026094 | 6.5397e-05
82 | 0.99895 | -0.019814 | 0 | 0
83 | 1 | 0 | -0.44146 | -0.11323
84 | 0.99891 | -0.020643 | 0.012573 | 0.0031511
85 | 0.99998 | 149.9956 | 0 | 0

## res_line
| p_from_mw | q_from_mvar | p_to_mw | q_to_mvar | pl_mw | ql_mvar | i_from_ka | i_to_ka | i_ka | vm_from_pu | va_from_degree | vm_to_pu | va_to_degree | loading_percent
0 | -0.10684 | -0.026862 | 0.10688 | 0.026886 | 3.9534e-05 | 2.4068e-05 | 0.16317 | 0.16317 | 0.16317 | 0.97449 | -0.4913 | 0.97489 | -0.48356 | 8.9652
1 | 0.10076 | 0.025337 | -0.10072 | -0.025313 | 3.9994e-05 | 2.4194e-05 | 0.15388 | 0.15388 | 0.15388 | 0.97449 | -0.4913 | 0.97407 | -0.49962 | 8.455
2 | -0.10688 | -0.026886 | 0.10692 | 0.026912 | 4.3938e-05 | 2.6748e-05 | 0.16317 | 0.16317 | 0.16317 | 0.97489 | -0.48356 | 0.97533 | -0.47496 | 8.9652
3 | 0.10072 | 0.025313 | -0.10069 | -0.025297 | 2.7448e-05 | 1.6605e-05 | 0.15388 | 0.15388 | 0.15388 | 0.97407 | -0.49962 | 0.97378 | -0.50533 | 8.455
4 | 0.014155 | 0.0035488 | -0.014152 | -0.0035479 | 2.4838e-06 | 8.8083e-07 | 0.021596 | 0.021596 | 0.021596 | 0.97533 | -0.47496 | 0.97514 | -0.47864 | 2.9665
5 | -0.12108 | -0.030461 | 0.12112 | 0.030489 | 4.532e-05 | 2.79e-05 | 0.18476 | 0.18476 | 0.18476 | 0.97533 | -0.47496 | 0.97572 | -0.46713 | 10.1518
6 | 0.095193 | 0.023919 | -0.095132 | -0.023883 | 6.1269e-05 | 3.6813e-05 | 0.14548 | 0.14549 | 0.14549 | 0.97378 | -0.50533 | 0.9731 | -0.51882 | 7.9937
7 | -0.022991 | -0.0057583 | 0.022994 | 0.0057582 | 3.0802e-06 | -1.2512e-07 | 0.035021 | 0.03502 | 0.035021 | 0.97686 | -0.44493 | 0.977 | -0.44212 | 1.9242
8 | 0.022991 | 0.0057583 | -0.022988 | -0.0057584 | 3.1322e-06 | -1.2651e-07 | 0.035021 | 0.035021 | 0.035021 | 0.97686 | -0.44493 | 0.97671 | -0.44779 | 1.9243
9 | -0.19339 | -0.04865 | 0.19355 | 0.04875 | 0.00015817 | 9.9708e-05 | 0.29461 | 0.29461 | 0.29461 | 0.977 | -0.44212 | 0.97787 | -0.42501 | 16.1875
10 | 0.03464 | 0.008676 | -0.034637 | -0.0086747 | 3.8591e-06 | 1.3124e-06 | 0.052757 | 0.052757 | 0.052757 | 0.977 | -0.44212 | 0.97688 | -0.44446 | 2.8988
11 | 0.13576 | 0.034216 | -0.13565 | -0.034151 | 0.0001057 | 6.5585e-05 | 0.20684 | 0.20684 | 0.20684 | 0.977 | -0.44212 | 0.97617 | -0.4584 | 11.3646
12 | 0.0056724 | 0.0014187 | -0.0056722 | -0.0014216 | 2.7752e-07 | -2.9231e-06 | 0.0086409 | 0.008642 | 0.008642 | 0.97671 | -0.44779 | 0.97666 | -0.44882 | 0.47483
13 | 0.014152 | 0.0035479 | -0.01415 | -0.0035464 | 2.6995e-06 | 1.5352e-06 | 0.021596 | 0.021596 | 0.021596 | 0.97514 | -0.47864 | 0.97494 | -0.48264 | 5.933
14 | -0.12786 | -0.032177 | 0.12791 | 0.03221 | 5.3333e-05 | 3.2965e-05 | 0.19503 | 0.19503 | 0.19503 | 0.97572 | -0.46713 | 0.97617 | -0.4584 | 10.7162
15 | -0.0071607 | -0.0017947 | 0.0071611 | 0.0017948 | 3.6272e-07 | 1.3245e-07 | 0.010964 | 0.010964 | 0.010964 | 0.9718 | -0.54445 | 0.97185 | -0.54338 | 3.0122
16 | -0.0071611 | -0.0017948 | 0.0071618 | 0.001795 | 6.7019e-07 | 2.4469e-07 | 0.010964 | 0.010964 | 0.010964 | 0.97185 | -0.54338 | 0.97195 | -0.54142 | 3.0122
17 | 0.089341 | 0.022431 | -0.089341 | -0.022431 | 2.5755e-07 | 1.534e-07 | 0.13663 | 0.13663 | 0.13663 | 0.9731 | -0.51882 | 0.97309 | -0.51888 | 7.5072
18 | -0.19355 | -0.04875 | 0.19358 | 0.048767 | 2.7483e-05 | 1.7324e-05 | 0.29461 | 0.29461 | 0.29461 | 0.97787 | -0.42501 | 0.97802 | -0.42204 | 16.1874
19 | 0.029493 | 0.0073857 | -0.029491 | -0.0073853 | 1.8139e-06 | 4.1075e-07 | 0.044923 | 0.044923 | 0.044923 | 0.97688 | -0.44446 | 0.97681 | -0.44575 | 2.4683
20 | 0.0076303 | 0.0019124 | -0.0076296 | -0.0019121 | 7.4327e-07 | 2.9348e-07 | 0.011646 | 0.011646 | 0.011646 | 0.97494 | -0.48264 | 0.97483 | -0.48469 | 3.1995
21 | -0.015341 | -0.0038449 | 0.015344 | 0.0038466 | 2.9583e-06 | 1.716e-06 | 0.023486 | 0.023486 | 0.023486 | 0.97195 | -0.54142 | 0.97216 | -0.53737 | 6.4522
22 | 0.080421 | 0.020196 | -0.080368 | -0.020165 | 5.2589e-05 | 3.078e-05 | 0.12299 | 0.12299 | 0.12299 | 0.97309 | -0.51888 | 0.9724 | -0.5326 | 6.7578
23 | -0.038214 | -0.0095773 | 0.038258 | 0.0096051 | 4.4187e-05 | 2.7854e-05 | 0.058557 | 0.058557 | 0.058557 | 0.97106 | -0.55911 | 0.97229 | -0.53486 | 16.0872
24 | -0.057899 | -0.014529 | 0.057905 | 0.014532 | 6.2619e-06 | 3.3482e-06 | 0.088617 | 0.088616 | 0.088617 | 0.97229 | -0.53486 | 0.9724 | -0.5326 | 4.869
25 | 0.019641 | 0.0049236 | -0.019638 | -0.0049221 | 2.462e-06 | 1.4856e-06 | 0.030059 | 0.030059 | 0.030059 | 0.97229 | -0.53486 | 0.97215 | -0.5375 | 8.2581
26 | -0.0062123 | -0.0015569 | 0.006213 | 0.0015571 | 7.6394e-07 | 1.9106e-07 | 0.0093578 | 0.0093577 | 0.0093578 | 0.98783 | -0.23186 | 0.98796 | -0.22928 | 2.5708
27 | 0.043274 | 0.010865 | -0.043272 | -0.010864 | 1.7887e-06 | 7.8541e-07 | 0.065184 | 0.065184 | 0.065184 | 0.98796 | -0.22928 | 0.98792 | -0.23014 | 3.5815
28 | -0.055322 | -0.013884 | 0.055349 | 0.013898 | 2.6631e-05 | 1.3768e-05 | 0.08333 | 0.083329 | 0.08333 | 0.98796 | -0.22928 | 0.98848 | -0.21919 | 4.5786
29 | 0.005835 | 0.0014615 | -0.0058349 | -0.0014622 | 1.0249e-07 | -6.5943e-07 | 0.008788 | 0.0087882 | 0.0087882 | 0.98796 | -0.22928 | 0.98794 | -0.22964 | 0.60359
30 | 0.022463 | 0.0056327 | -0.022458 | -0.0056296 | 5.1104e-06 | 3.1276e-06 | 0.034375 | 0.034375 | 0.034375 | 0.9724 | -0.5326 | 0.97216 | -0.53737 | 9.4437
31 | 0.0098088 | 0.0024586 | -0.0098076 | -0.002458 | 1.1653e-06 | 5.7487e-07 | 0.015014 | 0.015014 | 0.015014 | 0.97215 | -0.5375 | 0.97203 | -0.53999 | 4.1247
32 | 0.016429 | 0.004115 | -0.016428 | -0.0041156 | 8.0019e-07 | -6.0333e-07 | 0.024745 | 0.024745 | 0.024745 | 0.98792 | -0.23014 | 0.98787 | -0.23117 | 1.3596
33 | 0.026843 | 0.0067494 | -0.026802 | -0.0067238 | 4.1306e-05 | 2.5575e-05 | 0.040439 | 0.04044 | 0.04044 | 0.98792 | -0.23014 | 0.98626 | -0.26242 | 11.1098
34 | -0.3979 | -0.10102 | 0.39921 | 0.10185 | 0.001301 | 0.00082953 | 0.59945 | 0.59945 | 0.59945 | 0.98848 | -0.21919 | 0.99201 | -0.15147 | 32.9367
35 | 0.34256 | 0.087119 | -0.34221 | -0.0869 | 0.00034317 | 0.00021853 | 0.51612 | 0.51612 | 0.51612 | 0.98848 | -0.21919 | 0.9874 | -0.24 | 28.3582
36 | 0.0013122 | 0.00032871 | -0.0013122 | -0.00032887 | 1.9362e-08 | -1.5686e-07 | 0.0019764 | 0.0019765 | 0.0019765 | 0.98794 | -0.22964 | 0.98793 | -0.22995 | 0.54298
37 | 0.01485 | 0.00372 | -0.014847 | -0.00372 | 2.9424e-06 | 7.6553e-08 | 0.022368 | 0.022369 | 0.022369 | 0.98787 | -0.23117 | 0.98765 | -0.23533 | 2.0484
38 | 0.026802 | 0.0067238 | -0.026792 | -0.0067178 | 9.7053e-06 | 6.0095e-06 | 0.04044 | 0.04044 | 0.04044 | 0.98626 | -0.26242 | 0.98587 | -0.27001 | 11.1098
39 | -0.41194 | -0.10504 | 0.41269 | 0.10551 | 0.00074205 | 0.00047324 | 0.61856 | 0.61856 | 0.61856 | 0.99201 | -0.15147 | 0.99396 | -0.11423 | 33.9866
40 | 0.012739 | 0.0031931 | -0.012738 | -0.0031925 | 1.0225e-06 | 5.58e-07 | 0.019109 | 0.019109 | 0.019109 | 0.99201 | -0.15147 | 0.99193 | -0.15316 | 5.2498
41 | 0.32465 | 0.082498 | -0.32438 | -0.08233 | 0.00026421 | 0.00016815 | 0.48965 | 0.48965 | 0.48965 | 0.9874 | -0.24 | 0.98652 | -0.25692 | 26.9038
42 | -0.062485 | -0.015673 | 0.062541 | 0.015709 | 5.5428e-05 | 3.5264e-05 | 0.094482 | 0.094482 | 0.094482 | 0.98414 | -0.30319 | 0.98509 | -0.2846 | 25.9567
43 | 0.04492 | 0.011271 | -0.044914 | -0.011267 | 6.1479e-06 | 3.8895e-06 | 0.067923 | 0.067923 | 0.067923 | 0.98414 | -0.30319 | 0.98399 | -0.30606 | 18.6603
44 | -0.3064 | -0.077666 | 0.30681 | 0.077925 | 0.00040818 | 0.00025962 | 0.46314 | 0.46314 | 0.46314 | 0.98509 | -0.2846 | 0.98652 | -0.25692 | 25.4475
45 | 0.24386 | 0.061957 | -0.24335 | -0.061633 | 0.00051101 | 0.00032386 | 0.36866 | 0.36866 | 0.36866 | 0.98509 | -0.2846 | 0.98284 | -0.32823 | 20.2563
46 | 0.044914 | 0.011267 | -0.044885 | -0.011249 | 2.8424e-05 | 1.7983e-05 | 0.067923 | 0.067924 | 0.067924 | 0.98399 | -0.30606 | 0.98331 | -0.31934 | 18.6603
47 | 0.24335 | 0.061633 | -0.24287 | -0.061329 | 0.00048021 | 0.00030436 | 0.36866 | 0.36867 | 0.36867 | 0.98284 | -0.32823 | 0.98072 | -0.3694 | 20.2563
48 | 0.2401 | 0.060635 | -0.24007 | -0.060618 | 2.7904e-05 | 1.7682e-05 | 0.36447 | 0.36447 | 0.36447 | 0.98072 | -0.3694 | 0.98059 | -0.37183 | 20.0256
49 | 0.22166 | 0.056002 | -0.22141 | -0.055842 | 0.00025164 | 0.00015918 | 0.33652 | 0.33653 | 0.33653 | 0.98059 | -0.37183 | 0.97938 | -0.39554 | 18.4904
50 | 0.018413 | 0.004616 | -0.018409 | -0.004614 | 4.3038e-06 | 2.0128e-06 | 0.027942 | 0.027942 | 0.027942 | 0.98059 | -0.37183 | 0.98034 | -0.37673 | 3.8382
51 | -0.0092005 | -0.0023059 | 0.0092019 | 0.0023065 | 1.4254e-06 | 6.6662e-07 | 0.013967 | 0.013967 | 0.013967 | 0.98018 | -0.37999 | 0.98034 | -0.37673 | 3.8372
52 | 0.0070856 | 0.0017749 | -0.0070854 | -0.0017758 | 2.1953e-07 | -8.7651e-07 | 0.010765 | 0.010766 | 0.010766 | 0.97938 | -0.39554 | 0.97935 | -0.39619 | 0.73939
53 | 0.21432 | 0.054068 | -0.21412 | -0.053938 | 0.00020436 | 0.00012917 | 0.32576 | 0.32576 | 0.32576 | 0.97938 | -0.39554 | 0.97836 | -0.41548 | 17.8989
54 | 0.005682 | 0.001424 | -0.005682 | -0.001424 | 9.3716e-09 | 1.7788e-09 | 0.0086333 | 0.0086333 | 0.0086333 | 0.97935 | -0.39619 | 0.97934 | -0.39623 | 2.3718
55 | 0.016932 | 0.0042428 | -0.01693 | -0.0042431 | 1.8946e-06 | -3.1791e-07 | 0.025752 | 0.025753 | 0.025753 | 0.97836 | -0.41548 | 0.97824 | -0.41783 | 1.7687
56 | 0.19719 | 0.049696 | -0.19713 | -0.049657 | 6.1925e-05 | 3.9056e-05 | 0.30001 | 0.30001 | 0.30001 | 0.97836 | -0.41548 | 0.97802 | -0.42204 | 16.484
57 | 0.017692 | 0.004437 | -0.017686 | -0.0044337 | 5.5472e-06 | 3.2858e-06 | 0.026704 | 0.026704 | 0.026704 | 0.98587 | -0.27001 | 0.98553 | -0.27659 | 7.3362
58 | 0.0085896 | 0.0021539 | -0.0085886 | -0.0021535 | 9.8306e-07 | 4.3059e-07 | 0.012969 | 0.01297 | 0.01297 | 0.98553 | -0.27659 | 0.98541 | -0.279 | 3.5631
59 | 0.0085886 | 0.0021535 | -0.0085842 | -0.0021516 | 4.4351e-06 | 1.9433e-06 | 0.01297 | 0.01297 | 0.01297 | 0.98541 | -0.279 | 0.98485 | -0.28984 | 3.5632
60 | 0.0085842 | 0.0021516 | -0.0085833 | -0.0021512 | 8.7464e-07 | 3.8336e-07 | 0.01297 | 0.01297 | 0.01297 | 0.98485 | -0.28984 | 0.98474 | -0.29198 | 3.5632
61 | -0.0052171 | -0.0013063 | 0.0052173 | 0.0013063 | 2.3113e-07 | 2.0531e-08 | 0.0078643 | 0.0078642 | 0.0078643 | 0.98707 | -0.24658 | 0.98712 | -0.24565 | 2.1605
62 | 0.0052171 | 0.0013063 | -0.0052151 | -0.0013061 | 1.9618e-06 | 1.7482e-07 | 0.0078643 | 0.0078647 | 0.0078647 | 0.98707 | -0.24658 | 0.98667 | -0.25448 | 2.1606
63 | -0.0052173 | -0.0013063 | 0.0052188 | 0.0013064 | 1.5303e-06 | 1.3559e-07 | 0.0078642 | 0.0078639 | 0.0078642 | 0.98712 | -0.24565 | 0.98744 | -0.23949 | 2.1605
64 | 0.0017792 | 0.00044498 | -0.0017791 | -0.00044526 | 6.8835e-08 | -2.8162e-07 | 0.0026829 | 0.002683 | 0.002683 | 0.98667 | -0.25448 | 0.98663 | -0.2553 | 0.73709
65 | -0.0095516 | -0.0023923 | 0.0095535 | 0.0023932 | 1.8942e-06 | 9.0034e-07 | 0.014393 | 0.014393 | 0.014393 | 0.98744 | -0.23949 | 0.98765 | -0.23533 | 3.9542
66 | 0.001284 | 0.00032118 | -0.001284 | -0.00032141 | 2.6821e-08 | -2.2644e-07 | 0.0019363 | 0.0019364 | 0.0019364 | 0.98663 | -0.2553 | 0.98661 | -0.25573 | 0.53198
67 | 0.0098578 | 0.0024701 | -0.0098575 | -0.0024705 | 2.6009e-07 | -4.4956e-07 | 0.015017 | 0.015017 | 0.015017 | 0.97681 | -0.44575 | 0.97679 | -0.4463 | 1.0314
68 | 0.019634 | 0.0049152 | -0.019632 | -0.0049158 | 1.9198e-06 | -5.6238e-07 | 0.029907 | 0.029907 | 0.029907 | 0.97681 | -0.44575 | 0.97671 | -0.4478 | 1.6433
69 | 0.0033308 | 0.00083477 | -0.0033308 | -0.00083477 | 3.7344e-09 | -2.452e-09 | 0.005074 | 0.005074 | 0.005074 | 0.97679 | -0.4463 | 0.97679 | -0.44632 | 1.394
70 | 0.017947 | 0.0044936 | -0.017947 | -0.0044938 | 5.2782e-07 | -2.513e-07 | 0.027341 | 0.027341 | 0.027341 | 0.97671 | -0.4478 | 0.97668 | -0.44842 | 1.5023
71 | 0.0087488 | 0.0021927 | -0.0087487 | -0.0021926 | 8.7197e-08 | 3.9323e-08 | 0.013308 | 0.013308 | 0.013308 | 0.97824 | -0.41783 | 0.97823 | -0.41803 | 3.656
72 | -0.011988 | -0.0030012 | 0.011988 | 0.0030005 | 3.3965e-07 | -6.3215e-07 | 0.018264 | 0.018263 | 0.018264 | 0.97665 | -0.44904 | 0.97668 | -0.44844 | 1.0035
73 | 0.010301 | 0.0025783 | -0.0103 | -0.0025794 | 4.1767e-07 | -1.1475e-06 | 0.015693 | 0.015693 | 0.015693 | 0.97665 | -0.44904 | 0.9766 | -0.44989 | 0.86227
74 | -0.012921 | -0.0032343 | 0.012921 | 0.0032343 | 1.4341e-08 | -2.17e-08 | 0.019684 | 0.019684 | 0.019684 | 0.97668 | -0.44844 | 0.97668 | -0.44842 | 1.0816
75 | 0.0091189 | 0.0022834 | -0.0091189 | -0.0022834 | 1.9868e-09 | -7.3125e-09 | 0.013893 | 0.013893 | 0.013893 | 0.9766 | -0.44989 | 0.9766 | -0.44989 | 0.76337
76 | -0.0058709 | -0.0014714 | 0.0058711 | 0.0014694 | 2.0143e-07 | -1.9709e-06 | 0.0089456 | 0.0089449 | 0.0089456 | 0.97657 | -0.45061 | 0.9766 | -0.44989 | 0.49152
77 | 0.012172 | 0.0030509 | -0.012171 | -0.0030504 | 8.3443e-07 | 4.4719e-07 | 0.018223 | 0.018223 | 0.018223 | 0.99396 | -0.11423 | 0.99389 | -0.11567 | 5.0062
78 | -0.42486 | -0.10856 | 0.42692 | 0.10988 | 0.0020582 | 0.0013128 | 0.63678 | 0.63678 | 0.63678 | 0.99396 | -0.11423 | 0.99923 | -0.014586 | 34.9878
79 | 0.012576 | 0.003153 | -0.012573 | -0.0031513 | 3.1329e-06 | 1.6931e-06 | 0.018729 | 0.018729 | 0.018729 | 0.99923 | -0.014586 | 0.99895 | -0.019814 | 5.1453
80 | -0.43949 | -0.11303 | 0.43981 | 0.11323 | 0.00031182 | 0.00019893 | 0.6555 | 0.6555 | 0.6555 | 0.99923 | -0.014586 | 1 | 0 | 36.0167
81 | -0.0010743 | -0.00026899 | 0.0010743 | 0.00026886 | 1.0492e-08 | -1.2939e-07 | 0.0016202 | 0.0016202 | 0.0016202 | 0.9866 | -0.25594 | 0.98661 | -0.25573 | 0.44512
82 | 0.00026094 | 6.5136e-05 | -0.00026094 | -6.5397e-05 | 1.1875e-09 | -2.6039e-07 | 0.00039346 | 0.00039356 | 0.00039356 | 0.9866 | -0.25594 | 0.98659 | -0.25603 | 0.10812
83 | 0.012573 | 0.0031513 | -0.012573 | -0.0031511 | 4.9643e-07 | 2.6831e-07 | 0.018729 | 0.018729 | 0.018729 | 0.99895 | -0.019814 | 0.99891 | -0.020643 | 5.1453

## res_trafo
| p_hv_mw | q_hv_mvar | p_lv_mw | q_lv_mvar | pl_mw | ql_mvar | i_hv_ka | i_lv_ka | vm_hv_pu | va_hv_degree | vm_lv_pu | va_lv_degree | loading_percent
0 | -1.2729e-15 | -1.3162e-15 | 0.00165 | 1.2699e-07 | 0.00165 | 1.2699e-07 | 5.2857e-17 | 0.0023815 | 0.99998 | 149.9956 | 1 | 0 | 0.2619

## res_ext_grid
| p_mw | q_mvar
0 | 0.45293 | 0.1161

## res_load
| p_mw | q_mvar
0 | 0.0060818 | 0.0015242
1 | 0.0054951 | 0.0013772
2 | 0.017316 | 0.0043397
3 | 0.0067358 | 0.0016881
4 | 0.0071607 | 0.0017947
5 | 0.0057904 | 0.0014512
6 | 0.0051432 | 0.001289
7 | 0.0077426 | 0.0019405
8 | 0.0056722 | 0.0014216
9 | 0.0065194 | 0.0016339
10 | 0.0081789 | 0.0020498
11 | 0.0089203 | 0.0022356
12 | 0.038214 | 0.0095773
13 | 0.0062123 | 0.0015569
14 | 0.0098296 | 0.0024635
15 | 0.0045226 | 0.0011335
16 | 0.0071143 | 0.001783
17 | 0.0098076 | 0.002458
18 | 0.0015782 | 0.00039554
19 | 0.017565 | 0.0044023
20 | 0.0013122 | 0.00032887
21 | 0.017565 | 0.0044023
22 | 0.017573 | 0.0044041
23 | 0.044885 | 0.011249
24 | 0.0027675 | 0.00069359
25 | 0.0092005 | 0.0023059
26 | 0.0092069 | 0.0023075
27 | 0.0014034 | 0.00035172
28 | 0.0091006 | 0.0022808
29 | 0.0090964 | 0.0022798
30 | 0.0034359 | 0.00086112
31 | 0.0043328 | 0.0010859
32 | 0.0085833 | 0.0021512
33 | 0.0052937 | 0.0013267
34 | 0.00049509 | 0.00012408
35 | 0.0035474 | 0.00088907
36 | 0.0076296 | 0.0019121
37 | 0.0065268 | 0.0016358
38 | 0.0016845 | 0.00042219
39 | 0.0081814 | 0.0020505
40 | 0.0087487 | 0.0021926
41 | 0.005682 | 0.001424
42 | 0.0033308 | 0.00083477
43 | 0.0016873 | 0.00042288
44 | 0.00093275 | 0.00023377
45 | 0.0011813 | 0.00029605
46 | 0.0050257 | 0.0012596
47 | 0.0058709 | 0.0014714
48 | 0.0032478 | 0.00081397
49 | 0.012738 | 0.0031925
50 | 0.012171 | 0.0030504
51 | 0.00081338 | 0.00020385
52 | 0.00020967 | 5.2548e-05
53 | 0.00026094 | 6.5397e-05
54 | 0.011472 | 0.002875
55 | 0.012573 | 0.0031511

## dtypes
| element | column | dtype
0 | bus | name | object
1 | bus | vn_kv | float64
2 | bus | type | object
3 | bus | zone | object
4 | bus | in_service | bool
5 | load | name | object
6 | load | bus | uint32
7 | load | p_mw | float64
8 | load | q_mvar | float64
9 | load | const_z_percent | float64
10 | load | const_i_percent | float64
11 | load | sn_mva | float64
12 | load | scaling | float64
13 | load | in_service | bool
14 | load | type | object
15 | ext_grid | name | object
16 | ext_grid | bus | uint32
17 | ext_grid | vm_pu | float64
18 | ext_grid | va_degree | float64
19 | ext_grid | slack_weight | float64
20 | ext_grid | in_service | bool
21 | line | name | object
22 | line | std_type | object
23 | line | from_bus | uint32
24 | line | to_bus | uint32
25 | line | length_km | float64
26 | line | r_ohm_per_km | float64
27 | line | x_ohm_per_km | float64
28 | line | c_nf_per_km | float64
29 | line | g_us_per_km | float64
30 | line | max_i_ka | float64
31 | line | df | float64
32 | line | parallel | uint32
33 | line | type | object
34 | line | in_service | bool
35 | trafo | name | object
36 | trafo | std_type | object
37 | trafo | hv_bus | uint32
38 | trafo | lv_bus | uint32
39 | trafo | sn_mva | float64
40 | trafo | vn_hv_kv | float64
41 | trafo | vn_lv_kv | float64
42 | trafo | vk_percent | float64
43 | trafo | vkr_percent | float64
44 | trafo | pfe_kw | float64
45 | trafo | i0_percent | float64
46 | trafo | shift_degree | float64
47 | trafo | tap_side | object
48 | trafo | tap_neutral | int32
49 | trafo | tap_min | int32
50 | trafo | tap_max | int32
51 | trafo | tap_step_percent | float64
52 | trafo | tap_step_degree | float64
53 | trafo | tap_pos | int32
54 | trafo | tap_phase_shifter | bool
55 | trafo | parallel | uint32
56 | trafo | df | float64
57 | trafo | in_service | bool
58 | line_geodata | coords | object
59 | bus_geodata | x | float64
60 | bus_geodata | y | float64
61 | bus_geodata | coords | object
62 | res_bus | vm_pu | float64
63 | res_bus | va_degree | float64
64 | res_bus | p_mw | float64
65 | res_bus | q_mvar | float64
66 | res_line | p_from_mw | float64
67 | res_line | q_from_mvar | float64
68 | res_line | p_to_mw | float64
69 | res_line | q_to_mvar | float64
70 | res_line | pl_mw | float64
71 | res_line | ql_mvar | float64
72 | res_line | i_from_ka | float64
73 | res_line | i_to_ka | float64
74 | res_line | i_ka | float64
75 | res_line | vm_from_pu | float64
76 | res_line | va_from_degree | float64
77 | res_line | vm_to_pu | float64
78 | res_line | va_to_degree | float64
79 | res_line | loading_percent | float64
80 | res_trafo | p_hv_mw | float64
81 | res_trafo | q_hv_mvar | float64
82 | res_trafo | p_lv_mw | float64
83 | res_trafo | q_lv_mvar | float64
84 | res_trafo | pl_mw | float64
85 | res_trafo | ql_mvar | float64
86 | res_trafo | i_hv_ka | float64
87 | res_trafo | i_lv_ka | float64
88 | res_trafo | vm_hv_pu | float64
89 | res_trafo | va_hv_degree | float64
90 | res_trafo | vm_lv_pu | float64
91 | res_trafo | va_lv_degree | float64
92 | res_trafo | loading_percent | float64
93 | res_ext_grid | p_mw | float64
94 | res_ext_grid | q_mvar | float64
95 | res_load | p_mw | float64
96 | res_load | q_mvar | float64

## parameters
| version | format_version | converged | OPF_converged | name | f_hz | sn_mva
0 | 2.14.6 | 2.14.0 | TRUE | FALSE |  | 50 | 1