## bus
| name | vn_kv | type | zone | in_service
0 | bus_LV_1711-77_0_4_node_0 | 0.4 | n |  | TRUE
1 | bus_LV_1711-77_0_4_node_1 | 0.4 | n |  | TRUE
2 | bus_LV_1711-77_0_4_node_59 | 0.4 | n |  | TRUE
3 | bus_LV_1711-77_0_4_node_6 | 0.4 | n |  | TRUE
4 | bus_LV_1711-77_0_4_node_2 | 0.4 | n |  | TRUE
5 | bus_LV_1711-77_0_4_node_47 | 0.4 | n |  | TRUE
6 | bus_LV_1711-77_0_4_node_44 | 0.4 | n |  | TRUE
7 | bus_LV_1711-77_0_4_node_45 | 0.4 | n |  | TRUE
8 | bus_LV_1711-77_0_4_node_3 | 0.4 | n |  | TRUE
9 | bus_LV_1711-77_0_4_node_8 | 0.4 | n |  | TRUE
10 | bus_LV_1711-77_0_4_node_49 | 0.4 | n |  | TRUE
11 | bus_LV_1711-77_0_4_node_5 | 0.4 | n |  | TRUE
12 | bus_LV_1711-77_0_4_node_11 | 0.4 | n |  | TRUE
13 | bus_LV_1711-77_0_4_node_10 | 0.4 | n |  | TRUE
14 | bus_LV_1711-77_0_4_node_46 | 0.4 | n |  | TRUE
15 | bus_LV_1711-77_0_4_node_57 | 0.4 | n |  | TRUE
16 | bus_LV_1711-77_0_4_node_9 | 0.4 | n |  | TRUE
17 | bus_LV_1711-77_0_4_node_37 | 0.4 | n |  | TRUE
18 | bus_LV_1711-77_0_4_node_51 | 0.4 | n |  | TRUE
19 | bus_LV_1711-77_0_4_node_48 | 0.4 | n |  | TRUE
20 | bus_LV_1711-77_0_4_node_42 | 0.4 | n |  | TRUE
21 | bus_LV_1711-77_0_4_node_43 | 0.4 | n |  | TRUE
22 | bus_LV_1711-77_0_4_node_21 | 0.4 | n |  | TRUE
23 | bus_LV_1711-77_0_4_node_27 | 0.4 | n |  | TRUE
24 | bus_LV_1711-77_0_4_node_52 | 0.4 | n |  | TRUE
25 | bus_LV_1711-77_0_4_node_58 | 0.4 | n |  | TRUE
26 | bus_LV_1711-77_0_4_node_53 | 0.4 | n |  | TRUE
27 | bus_LV_1711-77_0_4_node_28 | 0.4 | n |  | TRUE
28 | bus_LV_1711-77_0_4_node_13 | 0.4 | n |  | TRUE
29 | bus_LV_1711-77_0_4_node_12 | 0.4 | n |  | TRUE
30 | bus_LV_1711-77_0_4_node_56 | 0.4 | n |  | TRUE
31 | bus_LV_1711-77_0_4_node_31 | 0.4 | n |  | TRUE
32 | bus_LV_1711-77_0_4_node_40 | 0.4 | n |  | TRUE
33 | bus_LV_1711-77_0_4_node_41 | 0.4 | n |  | TRUE
34 | bus_LV_1711-77_0_4_node_55 | 0.4 | n |  | TRUE
35 | bus_LV_1711-77_0_4_node_16 | 0.4 | n |  | TRUE
36 | bus_LV_1711-77_0_4_node_33 | 0.4 | n |  | TRUE
37 | bus_LV_1711-77_0_4_node_14 | 0.4 | n |  | TRUE
38 | bus_LV_1711-77_0_4_node_15 | 0.4 | n |  | TRUE
39 | bus_LV_1711-77_0_4_node_17 | 0.4 | n |  | TRUE
40 | bus_LV_1711-77_0_4_node_18 | 0.4 | n |  | TRUE
41 | bus_LV_1711-77_0_4_node_19 | 0.4 | n |  | TRUE
42 | bus_LV_1711-77_0_4_node_20 | 0.4 | n |  | TRUE
43 | bus_LV_1711-77_0_4_node_22 | 0.4 | n |  | TRUE
44 | bus_LV_1711-77_0_4_node_23 | 0.4 | n |  | TRUE
45 | bus_LV_1711-77_0_4_node_24 | 0.4 | n |  | TRUE
46 | bus_LV_1711-77_0_4_node_25 | 0.4 | n |  | TRUE
47 | bus_LV_1711-77_0_4_node_29 | 0.4 | n |  | TRUE
48 | bus_LV_1711-77_0_4_node_26 | 0.4 | n |  | TRUE
49 | bus_LV_1711-77_0_4_node_36 | 0.4 | n |  | TRUE
50 | bus_LV_1711-77_0_4_node_34 | 0.4 | n |  | TRUE
51 | bus_LV_1711-77_0_4_node_50 | 0.4 | n |  | TRUE
52 | bus_LV_1711-77_0_4_node_30 | 0.4 | n |  | TRUE
53 | bus_LV_1711-77_0_4_node_35 | 0.4 | n |  | TRUE
54 | bus_LV_1711-77_0_4_node_32 | 0.4 | n |  | TRUE
55 | bus_LV_1711-77_0_4_node_39 | 0.4 | n |  | TRUE
56 | bus_LV_1711-77_0_4_node_38 | 0.4 | n |  | TRUE
57 | bus_LV_1711-77_0_4_node_54 | 0.4 | n |  | TRUE
58 | bus_MV_231_0_node_14 | 20 | n |  | TRUE

## load
| name | bus | p_mw | q_mvar | const_z_percent | const_i_percent | sn_mva | scaling | in_service | type
0 | LV_1711-77_0_4_load_0 | 0 | 0.0048589 | 0.0012177 | 0 | 0 |  | 1 | TRUE | wye
1 | LV_1711-77_0_4_load_59 | 2 | 0.0045938 | 0.0011513 | 0 | 0 |  | 1 | TRUE | wye
2 | LV_1711-77_0_4_load_47 | 5 | 0.005437 | 0.0013627 | 0 | 0 |  | 1 | TRUE | wye
3 | LV_1711-77_0_4_load_44 | 6 | 0.0053197 | 0.0013332 | 0 | 0 |  | 1 | TRUE | wye
4 | LV_1711-77_0_4_load_45 | 7 | 0.0095793 | 0.0024008 | 0 | 0 |  | 1 | TRUE | wye
5 | LV_1711-77_0_4_load_49 | 10 | 0.0059009 | 0.0014789 | 0 | 0 |  | 1 | TRUE | wye
6 | LV_1711-77_0_4_load_10 | 13 | 0.016071 | 0.0040278 | 0 | 0 |  | 1 | TRUE | wye
7 | LV_1711-77_0_4_load_46 | 14 | 0.010692 | 0.0026796 | 0 | 0 |  | 1 | TRUE | wye
8 | LV_1711-77_0_4_load_57 | 15 | 0.006657 | 0.0016684 | 0 | 0 |  | 1 | TRUE | wye
9 | LV_1711-77_0_4_load_51 | 18 | 0.015359 | 0.0038493 | 0 | 0 |  | 1 | TRUE | wye
10 | LV_1711-77_0_4_load_48 | 19 | 0.0054431 | 0.0013642 | 0 | 0 |  | 1 | TRUE | wye
11 | LV_1711-77_0_4_load_21 | 22 | 0.0046568 | 0.0011671 | 0 | 0 |  | 1 | TRUE | wye
12 | LV_1711-77_0_4_load_58 | 25 | 0.020391 | 0.0051106 | 0 | 0 |  | 1 | TRUE | wye
13 | LV_1711-77_0_4_load_28 | 27 | 0.010155 | 0.0025452 | 0 | 0 |  | 1 | TRUE | wye
14 | LV_1711-77_0_4_load_13 | 28 | 0.0044979 | 0.0011273 | 0 | 0 |  | 1 | TRUE | wye
15 | LV_1711-77_0_4_load_12 | 29 | 0.018745 | 0.0046981 | 0 | 0 |  | 1 | TRUE | wye
16 | LV_1711-77_0_4_load_56 | 30 | 0.012727 | 0.0031898 | 0 | 0 |  | 1 | TRUE | wye
17 | LV_1711-77_0_4_load_31 | 31 | 0.012724 | 0.003189 | 0 | 0 |  | 1 | TRUE | wye
18 | LV_1711-77_0_4_load_40 | 32 | 0.0071678 | 0.0017964 | 0 | 0 |  | 1 | TRUE | wye
19 | LV_1711-77_0_4_load_41 | 33 | 0.0068389 | 0.001714 | 0 | 0 |  | 1 | TRUE | wye
20 | LV_1711-77_0_4_load_55 | 34 | 0.014493 | 0.0036324 | 0 | 0 |  | 1 | TRUE | wye
21 | LV_1711-77_0_4_load_16 | 35 | 0.015489 | 0.0038818 | 0 | 0 |  | 1 | TRUE | wye
22 | LV_1711-77_0_4_load_15 | 38 | 0.0044324 | 0.0011109 | 0 | 0 |  | 1 | TRUE | wye
23 | LV_1711-77_0_4_load_17 | 39 | 0.0044058 | 0.0011042 | 0 | 0 |  | 1 | TRUE | wye
24 | LV_1711-77_0_4_load_18 | 40 | 0.0044231 | 0.0011085 | 0 | 0 |  | 1 | TRUE | wye
25 | LV_1711-77_0_4_load_19 | 41 | 0.015577 | 0.0039039 | 0 | 0 |  | 1 | TRUE | wye
26 | LV_1711-77_0_4_load_20 | 42 | 0.0044397 | 0.0011127 | 0 | 0 |  | 1 | TRUE | wye
27 | LV_1711-77_0_4_load_22 | 43 | 0.016949 | 0.0042478 | 0 | 0 |  | 1 | TRUE | wye
28 | LV_1711-77_0_4_load_25 | 46 | 0.012054 | 0.003021 | 0 | 0 |  | 1 | TRUE | wye
29 | LV_1711-77_0_4_load_29 | 47 | 0.01154 | 0.0028922 | 0 | 0 |  | 1 | TRUE | wye
30 | LV_1711-77_0_4_load_36 | 49 | 0.015441 | 0.0038698 | 0 | 0 |  | 1 | TRUE | wye
31 | LV_1711-77_0_4_load_34 | 50 | 0.015963 | 0.0040006 | 0 | 0 |  | 1 | TRUE | wye
32 | LV_1711-77_0_4_load_50 | 51 | 0.016139 | 0.0040449 | 0 | 0 |  | 1 | TRUE | wye
33 | LV_1711-77_0_4_load_32 | 54 | 0.011663 | 0.002923 | 0 | 0 |  | 1 | TRUE | wye
34 | LV_1711-77_0_4_load_39 | 55 | 0.011484 | 0.0028783 | 0 | 0 |  | 1 | TRUE | wye
35 | LV_1711-77_0_4_load_54 | 57 | 0.0163 | 0.0040851 | 0 | 0 |  | 1 | TRUE | wye

## ext_grid
| name | bus | vm_pu | va_degree | slack_weight | in_service
0 |  | 50 | 1 | 0 | 1 | TRUE

## line
| name | std_type | from_bus | to_bus | length_km | r_ohm_per_km | x_ohm_per_km | c_nf_per_km | g_us_per_km | max_i_ka | df | parallel | type | in_service
0 | LV_1711-77_0_4_line_0 |  | 0 | 1 | 0.038017 | 0.125 | 0.08 | 261 | 0 | 0.364 | 1 | 1 | cs | TRUE
1 | LV_1711-77_0_4_line_1 |  | 0 | 2 | 0.049479 | 0.125 | 0.08 | 261 | 0 | 0.364 | 1 | 1 | cs | TRUE
2 | LV_1711-77_0_4_line_2 |  | 1 | 3 | 0.022969 | 0.125 | 0.08 | 261 | 0 | 0.364 | 1 | 1 | cs | TRUE
3 | LV_1711-77_0_4_line_3 |  | 3 | 14 | 0.011961 | 0.125 | 0.08 | 261 | 0 | 0.364 | 1 | 1 | cs | TRUE
4 | LV_1711-77_0_4_line_4 |  | 4 | 5 | 0.025862 | 0.125 | 0.08 | 261 | 0 | 0.364 | 1 | 1 | cs | TRUE
5 | LV_1711-77_0_4_line_5 |  | 4 | 6 | 0.011583 | 0.125 | 0.08 | 261 | 0 | 0.364 | 1 | 1 | cs | TRUE
6 | LV_1711-77_0_4_line_6 |  | 4 | 7 | 0.012658 | 0.125 | 0.08 | 261 | 0 | 0.364 | 1 | 1 | cs | TRUE
7 | LV_1711-77_0_4_line_7 |  | 5 | 19 | 0.016137 | 0.125 | 0.08 | 261 | 0 | 0.364 | 1 | 1 | cs | TRUE
8 | LV_1711-77_0_4_line_8 |  | 6 | 20 | 0.019314 | 0.125 | 0.08 | 261 | 0 | 0.364 | 1 | 1 | cs | TRUE
9 | LV_1711-77_0_4_line_9 |  | 7 | 14 | 0.017825 | 0.125 | 0.08 | 261 | 0 | 0.364 | 1 | 1 | cs | TRUE
10 | LV_1711-77_0_4_line_10 |  | 8 | 9 | 0.087882 | 0.125 | 0.08 | 261 | 0 | 0.364 | 1 | 1 | cs | TRUE
11 | LV_1711-77_0_4_line_11 |  | 8 | 10 | 0.022222 | 0.125 | 0.08 | 261 | 0 | 0.364 | 1 | 1 | cs | TRUE
12 | LV_1711-77_0_4_line_12 |  | 9 | 15 | 0.011043 | 0.125 | 0.08 | 261 | 0 | 0.364 | 1 | 1 | cs | TRUE
13 | LV_1711-77_0_4_line_13 |  | 10 | 19 | 0.016839 | 0.125 | 0.08 | 261 | 0 | 0.364 | 1 | 1 | cs | TRUE
14 | LV_1711-77_0_4_line_14 |  | 11 | 12 | 0.006309 | 0.125 | 0.08 | 261 | 0 | 0.364 | 1 | 1 | cs | TRUE
15 | LV_1711-77_0_4_line_15 |  | 11 | 13 | 0.03338 | 0.125 | 0.08 | 261 | 0 | 0.364 | 1 | 1 | cs | TRUE
16 | LV_1711-77_0_4_line_16 |  | 12 | 30 | 0.0020759 | 0.125 | 0.08 | 261 | 0 | 0.364 | 1 | 1 | cs | TRUE
17 | LV_1711-77_0_4_line_17 |  | 16 | 17 | 0.015639 | 0.125 | 0.08 | 261 | 0 | 0.364 | 1 | 1 | cs | TRUE
18 | LV_1711-77_0_4_line_18 |  | 16 | 18 | 0.024644 | 0.125 | 0.08 | 261 | 0 | 0.364 | 1 | 1 | cs | TRUE
19 | LV_1711-77_0_4_line_19 |  | 17 | 34 | 0.023804 | 0.125 | 0.08 | 261 | 0 | 0.364 | 1 | 1 | cs | TRUE
20 | LV_1711-77_0_4_line_20 |  | 18 | 35 | 0.00033832 | 0.125 | 0.08 | 261 | 0 | 0.364 | 1 | 1 | cs | TRUE
21 | LV_1711-77_0_4_line_21 |  | 20 | 31 | 0.034873 | 0.125 | 0.08 | 261 | 0 | 0.364 | 1 | 1 | cs | TRUE
22 | LV_1711-77_0_4_line_22 |  | 21 | 22 | 0.013707 | 0.125 | 0.08 | 261 | 0 | 0.364 | 1 | 1 | cs | TRUE
23 | LV_1711-77_0_4_line_23 |  | 21 | 23 | 0.007775 | 0.125 | 0.08 | 261 | 0 | 0.364 | 1 | 1 | cs | TRUE
24 | LV_1711-77_0_4_line_24 |  | 22 | 42 | 0.0086377 | 0.125 | 0.08 | 261 | 0 | 0.364 | 1 | 1 | cs | TRUE
25 | LV_1711-77_0_4_line_25 |  | 23 | 51 | 0.016805 | 0.125 | 0.08 | 261 | 0 | 0.364 | 1 | 1 | cs | TRUE
26 | LV_1711-77_0_4_line_26 |  | 24 | 25 | 0.016441 | 0.125 | 0.08 | 261 | 0 | 0.364 | 1 | 1 | cs | TRUE
27 | LV_1711-77_0_4_line_27 |  | 24 | 26 | 0.13935 | 0.125 | 0.08 | 261 | 0 | 0.364 | 1 | 1 | cs | TRUE
28 | LV_1711-77_0_4_line_28 |  | 26 | 27 | 0.012599 | 0.125 | 0.08 | 261 | 0 | 0.364 | 1 | 1 | cs | TRUE
29 | LV_1711-77_0_4_line_29 |  | 27 | 45 | 0.029074 | 0.125 | 0.08 | 261 | 0 | 0.364 | 1 | 1 | cs | TRUE
30 | LV_1711-77_0_4_line_30 |  | 28 | 29 | 0.0012921 | 0.125 | 0.08 | 261 | 0 | 0.364 | 1 | 1 | cs | TRUE
31 | LV_1711-77_0_4_line_31 |  | 29 | 37 | 0.015426 | 0.125 | 0.08 | 261 | 0 | 0.364 | 1 | 1 | cs | TRUE
32 | LV_1711-77_0_4_line_32 |  | 30 | 36 | 0.026498 | 0.125 | 0.08 | 261 | 0 | 0.364 | 1 | 1 | cs | TRUE
33 | LV_1711-77_0_4_line_33 |  | 31 | 52 | 0.025176 | 0.125 | 0.08 | 261 | 0 | 0.364 | 1 | 1 | cs | TRUE
34 | LV_1711-77_0_4_line_34 |  | 32 | 33 | 0.00038296 | 0.125 | 0.08 | 261 | 0 | 0.364 | 1 | 1 | cs | TRUE
35 | LV_1711-77_0_4_line_35 |  | 33 | 56 | 0.020839 | 0.125 | 0.08 | 261 | 0 | 0.364 | 1 | 1 | cs | TRUE
36 | LV_1711-77_0_4_line_36 |  | 34 | 57 | 0.010539 | 0.125 | 0.08 | 261 | 0 | 0.364 | 1 | 1 | cs | TRUE
37 | LV_1711-77_0_4_line_37 |  | 35 | 37 | 0.015602 | 0.125 | 0.08 | 261 | 0 | 0.364 | 1 | 1 | cs | TRUE
38 | LV_1711-77_0_4_line_38 |  | 36 | 52 | 0.021846 | 0.125 | 0.08 | 261 | 0 | 0.364 | 1 | 1 | cs | TRUE
39 | LV_1711-77_0_4_line_39 |  | 37 | 38 | 0.0077768 | 0.125 | 0.08 | 261 | 0 | 0.364 | 1 | 1 | cs | TRUE
40 | LV_1711-77_0_4_line_40 |  | 38 | 39 | 0.0083246 | 0.125 | 0.08 | 261 | 0 | 0.364 | 1 | 1 | cs | TRUE
41 | LV_1711-77_0_4_line_41 |  | 39 | 40 | 0.0083084 | 0.125 | 0.08 | 261 | 0 | 0.364 | 1 | 1 | cs | TRUE
42 | LV_1711-77_0_4_line_42 |  | 40 | 41 | 0.007144 | 0.125 | 0.08 | 261 | 0 | 0.364 | 1 | 1 | cs | TRUE
43 | LV_1711-77_0_4_line_43 |  | 41 | 42 | 0.0011751 | 0.125 | 0.08 | 261 | 0 | 0.364 | 1 | 1 | cs | TRUE
44 | LV_1711-77_0_4_line_44 |  | 43 | 44 | 0.013857 | 0.125 | 0.08 | 261 | 0 | 0.364 | 1 | 1 | cs | TRUE
45 | LV_1711-77_0_4_line_45 |  | 43 | 45 | 0.016448 | 0.125 | 0.08 | 261 | 0 | 0.364 | 1 | 1 | cs | TRUE
46 | LV_1711-77_0_4_line_46 |  | 44 | 46 | 0.020651 | 0.125 | 0.08 | 261 | 0 | 0.364 | 1 | 1 | cs | TRUE
47 | LV_1711-77_0_4_line_47 |  | 46 | 47 | 0.002959 | 0.125 | 0.08 | 261 | 0 | 0.364 | 1 | 1 | cs | TRUE
48 | LV_1711-77_0_4_line_48 |  | 47 | 52 | 0.011487 | 0.125 | 0.08 | 261 | 0 | 0.364 | 1 | 1 | cs | TRUE
49 | LV_1711-77_0_4_line_49 |  | 48 | 49 | 0.024528 | 0.125 | 0.08 | 261 | 0 | 0.364 | 1 | 2 | cs | TRUE
50 | LV_1711-77_0_4_line_50 |  | 48 | 50 | 0.02301 | 0.125 | 0.08 | 261 | 0 | 0.364 | 1 | 2 | cs | TRUE
51 | LV_1711-77_0_4_line_51 |  | 49 | 51 | 0.00062617 | 0.125 | 0.08 | 261 | 0 | 0.364 | 1 | 1 | cs | TRUE
52 | LV_1711-77_0_4_line_52 |  | 50 | 53 | 0.014711 | 0.125 | 0.08 | 261 | 0 | 0.364 | 1 | 2 | cs | TRUE
53 | LV_1711-77_0_4_line_53 |  | 52 | 54 | 0.032581 | 0.125 | 0.08 | 261 | 0 | 0.364 | 1 | 2 | cs | TRUE
54 | LV_1711-77_0_4_line_54 |  | 53 | 56 | 0.0174 | 0.125 | 0.08 | 261 | 0 | 0.364 | 1 | 1 | cs | TRUE
55 | LV_1711-77_0_4_line_55 |  | 53 | 55 | 0.012663 | 0.125 | 0.08 | 261 | 0 | 0.364 | 1 | 2 | cs | TRUE
56 | LV_1711-77_0_4_line_56 |  | 54 | 55 | 0.0016693 | 0.125 | 0.08 | 261 | 0 | 0.364 | 1 | 2 | cs | TRUE

## trafo
| name | std_type | hv_bus | lv_bus | sn_mva | vn_hv_kv | vn_lv_kv | vk_percent | vkr_percent | pfe_kw | i0_percent | shift_degree | tap_side | tap_neutral | tap_min | tap_max | tap_step_percent | tap_step_degree | tap_pos | tap_phase_shifter | parallel | df | in_service
0 | LV_1711-77_0_4_trafo_34 | 0.63 MVA 20/0.4 kV | 58 | 50 | 0.63 | 20 | 0.4 | 6 | 1.206 | 1.65 | 0.2619 | 150 | hv | 0 | -2 | 2 | 2.5 | 0 | 0 | FALSE | 1 | 1 | TRUE

## line_geodata
| x0 | y0 | x1 | y1 | x2 | y2 | x3 | y3 | x4 | y4 | x5 | y5 | x6 | y6 | x7 | y7
0 | 2679923.8189 | 1226233.1987 | 2679937.0469 | 1226268.8405
1 | 2679937.0469 | 1226268.8405 | 2679975.3015 | 1226237.4598
2 | 2679923.8189 | 1226233.1987 | 2679908.7642 | 1226239.3896 | 2679906.2855 | 1226233.1744
3 | 2679906.2855 | 1226233.1744 | 2679902.181 | 1226221.9396
4 | 2679891.7207 | 1226193.3075 | 2679882.8465 | 1226169.0156
5 | 2679891.7207 | 1226193.3075 | 2679880.7604 | 1226197.0535
6 | 2679891.7207 | 1226193.3075 | 2679896.0642 | 1226205.1966
7 | 2679877.3092 | 1226153.8579 | 2679882.8465 | 1226169.0156
8 | 2679862.4847 | 1226203.2996 | 2679880.7604 | 1226197.0535
9 | 2679896.0642 | 1226205.1966 | 2679902.181 | 1226221.9396
10 | 2679788.7575 | 1226137.0995 | 2679799.381 | 1226129.5257 | 2679807.7245 | 1226122.3883 | 2679818.2462 | 1226128.0554 | 2679835.3811 | 1226135.2012 | 2679854.782 | 1226121.4966 | 2679863.4265 | 1226117.3543
11 | 2679863.4265 | 1226117.3543 | 2679868.4911 | 1226129.7195 | 2679871.5312 | 1226138.0414
12 | 2679788.7575 | 1226137.0995 | 2679791.3197 | 1226147.8411
13 | 2679877.3092 | 1226153.8579 | 2679871.5312 | 1226138.0414
14 | 2679875.6591 | 1226253.0211 | 2679873.7309 | 1226247.0134
15 | 2679875.6591 | 1226253.0211 | 2679875.2291 | 1226263.0221 | 2679877.6673 | 1226271.127 | 2679886.5066 | 1226283.1297
16 | 2679873.7309 | 1226247.0134 | 2679872.0168 | 1226248.1843
17 | 2679744.8586 | 1226181.7302 | 2679758.9809 | 1226188.5351
18 | 2679744.8586 | 1226181.7302 | 2679725.3919 | 1226196.8425
19 | 2679758.9809 | 1226188.5351 | 2679767.9304 | 1226179.7269 | 2679777.7982 | 1226174.3305
20 | 2679725.3919 | 1226196.8425 | 2679725.1246 | 1226197.05
21 | 2679862.4847 | 1226203.2996 | 2679864.7109 | 1226222.12 | 2679861.8629 | 1226230.9767 | 2679856.7882 | 1226235.225
22 | 2679746.4725 | 1226250.198 | 2679738.0921 | 1226239.3516
23 | 2679746.4725 | 1226250.198 | 2679751.2339 | 1226256.3548
24 | 2679732.811 | 1226232.5165 | 2679738.0921 | 1226239.3516
25 | 2679751.2339 | 1226256.3548 | 2679764.5631 | 1226246.1205
26 | 2679844.6922 | 1226351.8835 | 2679829.2841 | 1226346.0284
27 | 2679831.4321 | 1226286.5281 | 2679835.7043 | 1226294.6687 | 2679828.9115 | 1226311.6669 | 2679817.2576 | 1226333.9034 | 2679804.05 | 1226361.7784 | 2679807.8247 | 1226363.4969 | 2679834.1432 | 1226373.1341 | 2679844.6922 | 1226351.8835
28 | 2679831.4321 | 1226286.5281 | 2679820.3873 | 1226292.5902
29 | 2679794.0772 | 1226292.6313 | 2679809.1864 | 1226298.7381 | 2679820.3873 | 1226292.5902
30 | 2679700.4203 | 1226208.1391 | 2679701.4409 | 1226207.3466
31 | 2679712.8004 | 1226206.6175 | 2679708.5666 | 1226201.8131 | 2679701.4409 | 1226207.3466
32 | 2679850.1363 | 1226263.1299 | 2679872.0168 | 1226248.1843
33 | 2679834.963 | 1226247.6715 | 2679854.5949 | 1226237.061 | 2679856.7882 | 1226235.225
34 | 2679822.1936 | 1226180.5124 | 2679822.523 | 1226180.317
35 | 2679804.2701 | 1226191.1439 | 2679822.1936 | 1226180.5124
36 | 2679787.0452 | 1226169.2736 | 2679777.7982 | 1226174.3305
37 | 2679712.8004 | 1226206.6175 | 2679725.1246 | 1226197.05
38 | 2679850.1363 | 1226263.1299 | 2679837.101 | 1226251.6028 | 2679834.963 | 1226247.6715
39 | 2679712.8004 | 1226206.6175 | 2679717.5552 | 1226212.7715
40 | 2679722.6449 | 1226219.3588 | 2679717.5552 | 1226212.7715
41 | 2679722.6449 | 1226219.3588 | 2679727.7247 | 1226225.9334
42 | 2679727.7247 | 1226225.9334 | 2679732.0925 | 1226231.5866
43 | 2679732.811 | 1226232.5165 | 2679732.0925 | 1226231.5866
44 | 2679803.9673 | 1226263.989 | 2679799.5619 | 1226277.1267
45 | 2679794.0772 | 1226292.6313 | 2679797.0264 | 1226284.6877 | 2679799.5619 | 1226277.1267
46 | 2679803.9673 | 1226263.989 | 2679816.3362 | 1226256.2608 | 2679821.8449 | 1226253.7206
47 | 2679821.8449 | 1226253.7206 | 2679824.532 | 1226252.4815
48 | 2679834.963 | 1226247.6715 | 2679824.532 | 1226252.4815
49 | 2679782.602 | 1226228.6565 | 2679768.9959 | 1226242.717 | 2679765.0598 | 1226245.7392
50 | 2679782.602 | 1226228.6565 | 2679794.2407 | 1226216.5933 | 2679799.7065 | 1226213.5679
51 | 2679765.0598 | 1226245.7392 | 2679764.5631 | 1226246.1205
52 | 2679812.5777 | 1226206.4434 | 2679799.7065 | 1226213.5679
53 | 2679834.963 | 1226247.6715 | 2679819.4167 | 1226219.0391
54 | 2679812.5777 | 1226206.4434 | 2679804.2701 | 1226191.1439
55 | 2679812.5777 | 1226206.4434 | 2679818.6202 | 1226217.5721
56 | 2679818.6202 | 1226217.5721 | 2679819.4167 | 1226219.0391

## bus_geodata
| x | y | coords
0 | 2679937.0469 | 1226268.8405
1 | 2679923.8189 | 1226233.1987
2 | 2679975.3015 | 1226237.4598
3 | 2679906.2855 | 1226233.1744
4 | 2679891.7207 | 1226193.3075
5 | 2679882.8465 | 1226169.0156
6 | 2679880.7604 | 1226197.0535
7 | 2679896.0642 | 1226205.1966
8 | 2679863.4265 | 1226117.3543
9 | 2679788.7575 | 1226137.0995
10 | 2679871.5312 | 1226138.0414
11 | 2679875.6591 | 1226253.0211
12 | 2679873.7309 | 1226247.0134
13 | 2679886.5066 | 1226283.1297
14 | 2679902.1811 | 1226221.9396
15 | 2679791.3197 | 1226147.8411
16 | 2679744.8586 | 1226181.7302
17 | 2679758.9809 | 1226188.5351
18 | 2679725.3919 | 1226196.8425
19 | 2679877.3092 | 1226153.8579
20 | 2679862.4847 | 1226203.2996
21 | 2679746.4725 | 1226250.198
22 | 2679738.0921 | 1226239.3516
23 | 2679751.2339 | 1226256.3548
24 | 2679844.6922 | 1226351.8835
25 | 2679829.2841 | 1226346.0284
26 | 2679831.4321 | 1226286.5281
27 | 2679820.3873 | 1226292.5902
28 | 2679700.4203 | 1226208.1391
29 | 2679701.4409 | 1226207.3466
30 | 2679872.0168 | 1226248.1843
31 | 2679856.7882 | 1226235.225
32 | 2679822.523 | 1226180.317
33 | 2679822.1936 | 1226180.5124
34 | 2679777.7982 | 1226174.3305
35 | 2679725.1246 | 1226197.05
36 | 2679850.1363 | 1226263.1299
37 | 2679712.8004 | 1226206.6175
38 | 2679717.5552 | 1226212.7715
39 | 2679722.6449 | 1226219.3588
40 | 2679727.7247 | 1226225.9334
41 | 2679732.0925 | 1226231.5866
42 | 2679732.811 | 1226232.5165
43 | 2679799.5619 | 1226277.1267
44 | 2679803.9673 | 1226263.9891
45 | 2679794.0772 | 1226292.6313
46 | 2679821.8449 | 1226253.7206
47 | 2679824.532 | 1226252.4815
48 | 2679782.602 | 1226228.6565
49 | 2679765.0598 | 1226245.7392
50 | 2679799.7065 | 1226213.5679
51 | 2679764.5631 | 1226246.1205
52 | 2679834.963 | 1226247.6715
53 | 2679812.5777 | 1226206.4434
54 | 2679819.4167 | 1226219.0391
55 | 2679818.6202 | 1226217.5721
56 | 2679804.2701 | 1226191.1439
57 | 2679787.0452 | 1226169.2736
58 | 2679812.5777 | 1226206.4434

## line_std_types
| c_nf_per_km | r_ohm_per_km | x_ohm_per_km | max_i_ka | type | q_mm2 | alpha | voltage_rating
NAYY 4x50 SE | 210 | 0.642 | 0.083 | 0.142 | cs | 50 | 0.00403 | LV
NAYY 4x120 SE | 264 | 0.225 | 0.08 | 0.242 | cs | 120 | 0.00403 | LV
NAYY 4x150 SE | 261 | 0.208 | 0.08 | 0.27 | cs | 150 | 0.00403 | LV
NA2XS2Y 1x95 RM/25 12/20 kV | 216 | 0.313 | 0.132 | 0.252 | cs | 95 | 0.00403 | MV
NA2XS2Y 1x185 RM/25 12/20 kV | 273 | 0.161 | 0.117 | 0.362 | cs | 185 | 0.00403 | MV
NA2XS2Y 1x240 RM/25 12/20 kV | 304 | 0.122 | 0.112 | 0.421 | cs | 240 | 0.00403 | MV
NA2XS2Y 1x95 RM/25 6/10 kV | 315 | 0.313 | 0.123 | 0.249 | cs | 95 | 0.00403 | MV
NA2XS2Y 1x185 RM/25 6/10 kV | 406 | 0.161 | 0.11 | 0.358 | cs | 185 | 0.00403 | MV
NA2XS2Y 1x240 RM/25 6/10 kV | 456 | 0.122 | 0.105 | 0.416 | cs | 240 | 0.00403 | MV
NA2XS2Y 1x150 RM/25 12/20 kV | 250 | 0.206 | 0.116 | 0.319 | cs | 150 | 0.00403 | MV
NA2XS2Y 1x120 RM/25 12/20 kV | 230 | 0.253 | 0.119 | 0.283 | cs | 120 | 0.00403 | MV
NA2XS2Y 1x70 RM/25 12/20 kV | 190 | 0.443 | 0.132 | 0.22 | cs | 70 | 0.00403 | MV
NA2XS2Y 1x150 RM/25 6/10 kV | 360 | 0.206 | 0.11 | 0.315 | cs | 150 | 0.00403 | MV
NA2XS2Y 1x120 RM/25 6/10 kV | 340 | 0.253 | 0.113 | 0.28 | cs | 120 | 0.00403 | MV
NA2XS2Y 1x70 RM/25 6/10 kV | 280 | 0.443 | 0.123 | 0.217 | cs | 70 | 0.00403 | MV
N2XS(FL)2Y 1x120 RM/35 64/110 kV | 112 | 0.153 | 0.166 | 0.366 | cs | 120 | 0.00393 | HV
N2XS(FL)2Y 1x185 RM/35 64/110 kV | 125 | 0.099 | 0.156 | 0.457 | cs | 185 | 0.00393 | HV
N2XS(FL)2Y 1x240 RM/35 64/110 kV | 135 | 0.075 | 0.149 | 0.526 | cs | 240 | 0.00393 | HV
N2XS(FL)2Y 1x300 RM/35 64/110 kV | 144 | 0.06 | 0.144 | 0.588 | cs | 300 | 0.00393 | HV
15-AL1/3-ST1A 0.4 | 11 | 1.8769 | 0.35 | 0.105 | ol | 16 | 0.00403 | LV
24-AL1/4-ST1A 0.4 | 11.25 | 1.2012 | 0.335 | 0.14 | ol | 24 | 0.00403 | LV
48-AL1/8-ST1A 0.4 | 12.2 | 0.5939 | 0.3 | 0.21 | ol | 48 | 0.00403 | LV
94-AL1/15-ST1A 0.4 | 13.2 | 0.306 | 0.29 | 0.35 | ol | 94 | 0.00403 | LV
34-AL1/6-ST1A 10.0 | 9.7 | 0.8342 | 0.36 | 0.17 | ol | 34 | 0.00403 | MV
48-AL1/8-ST1A 10.0 | 10.1 | 0.5939 | 0.35 | 0.21 | ol | 48 | 0.00403 | MV
70-AL1/11-ST1A 10.0 | 10.4 | 0.4132 | 0.339 | 0.29 | ol | 70 | 0.00403 | MV
94-AL1/15-ST1A 10.0 | 10.75 | 0.306 | 0.33 | 0.35 | ol | 94 | 0.00403 | MV
122-AL1/20-ST1A 10.0 | 11.1 | 0.2376 | 0.323 | 0.41 | ol | 122 | 0.00403 | MV
149-AL1/24-ST1A 10.0 | 11.25 | 0.194 | 0.315 | 0.47 | ol | 149 | 0.00403 | MV
34-AL1/6-ST1A 20.0 | 9.15 | 0.8342 | 0.382 | 0.17 | ol | 34 | 0.00403 | MV
48-AL1/8-ST1A 20.0 | 9.5 | 0.5939 | 0.372 | 0.21 | ol | 48 | 0.00403 | MV
70-AL1/11-ST1A 20.0 | 9.7 | 0.4132 | 0.36 | 0.29 | ol | 70 | 0.00403 | MV
94-AL1/15-ST1A 20.0 | 10 | 0.306 | 0.35 | 0.35 | ol | 94 | 0.00403 | MV
122-AL1/20-ST1A 20.0 | 10.3 | 0.2376 | 0.344 | 0.41 | ol | 122 | 0.00403 | MV
149-AL1/24-ST1A 20.0 | 10.5 | 0.194 | 0.337 | 0.47 | ol | 149 | 0.00403 | MV
184-AL1/30-ST1A 20.0 | 10.75 | 0.1571 | 0.33 | 0.535 | ol | 184 | 0.00403 | MV
243-AL1/39-ST1A 20.0 | 11 | 0.1188 | 0.32 | 0.645 | ol | 243 | 0.00403 | MV
48-AL1/8-ST1A 110.0 | 8 | 0.5939 | 0.46 | 0.21 | ol | 48 | 0.00403 | HV
70-AL1/11-ST1A 110.0 | 8.4 | 0.4132 | 0.45 | 0.29 | ol | 70 | 0.00403 | HV
94-AL1/15-ST1A 110.0 | 8.65 | 0.306 | 0.44 | 0.35 | ol | 94 | 0.00403 | HV
122-AL1/20-ST1A 110.0 | 8.5 | 0.2376 | 0.43 | 0.41 | ol | 122 | 0.00403 | HV
149-AL1/24-ST1A 110.0 | 8.75 | 0.194 | 0.41 | 0.47 | ol | 149 | 0.00403 | HV
184-AL1/30-ST1A 110.0 | 8.8 | 0.1571 | 0.4 | 0.535 | ol | 184 | 0.00403 | HV
243-AL1/39-ST1A 110.0 | 9 | 0.1188 | 0.39 | 0.645 | ol | 243 | 0.00403 | HV
305-AL1/39-ST1A 110.0 | 9.2 | 0.0949 | 0.38 | 0.74 | ol | 305 | 0.00403 | HV
490-AL1/64-ST1A 110.0 | 9.75 | 0.059 | 0.37 | 0.96 | ol | 490 | 0.00403 | HV
679-AL1/86-ST1A 110.0 | 9.95 | 0.042 | 0.36 | 1.15 | ol | 679 | 0.00403 | HV
490-AL1/64-ST1A 220.0 | 10 | 0.059 | 0.285 | 0.96 | ol | 490 | 0.00403 | HV
679-AL1/86-ST1A 220.0 | 11.7 | 0.042 | 0.275 | 1.15 | ol | 679 | 0.00403 | HV
490-AL1/64-ST1A 380.0 | 11 | 0.059 | 0.253 | 0.96 | ol | 490 | 0.00403 | HV
679-AL1/86-ST1A 380.0 | 14.6 | 0.042 | 0.25 | 1.15 | ol | 679 | 0.00403 | HV

## trafo_std_types
| i0_percent | pfe_kw | vkr_percent | sn_mva | vn_lv_kv | vn_hv_kv | vk_percent | shift_degree | vector_group | tap_side | tap_neutral | tap_min | tap_max | tap_step_degree | tap_step_percent | tap_phase_shifter
160 MVA 380/110 kV | 0.06 | 60 | 0.25 | 160 | 110 | 380 | 12.2 | 0 | Yy0 | hv | 0 | -9 | 9 | 0 | 1.5 | FALSE
100 MVA 220/110 kV | 0.06 | 55 | 0.26 | 100 | 110 | 220 | 12 | 0 | Yy0 | hv | 0 | -9 | 9 | 0 | 1.5 | FALSE
63 MVA 110/20 kV | 0.04 | 22 | 0.32 | 63 | 20 | 110 | 18 | 150 | YNd5 | hv | 0 | -9 | 9 | 0 | 1.5 | FALSE
40 MVA 110/20 kV | 0.05 | 18 | 0.34 | 40 | 20 | 110 | 16.2 | 150 | YNd5 | hv | 0 | -9 | 9 | 0 | 1.5 | FALSE
25 MVA 110/20 kV | 0.07 | 14 | 0.41 | 25 | 20 | 110 | 12 | 150 | YNd5 | hv | 0 | -9 | 9 | 0 | 1.5 | FALSE
63 MVA 110/10 kV | 0.04 | 22 | 0.32 | 63 | 10 | 110 | 18 | 150 | YNd5 | hv | 0 | -9 | 9 | 0 | 1.5 | FALSE
40 MVA 110/10 kV | 0.05 | 18 | 0.34 | 40 | 10 | 110 | 16.2 | 150 | YNd5 | hv | 0 | -9 | 9 | 0 | 1.5 | FALSE
25 MVA 110/10 kV | 0.07 | 14 | 0.41 | 25 | 10 | 110 | 12 | 150 | YNd5 | hv | 0 | -9 | 9 | 0 | 1.5 | FALSE
0.25 MVA 20/0.4 kV | 0.32 | 0.8 | 1.44 | 0.25 | 0.4 | 20 | 6 | 150 | Yzn5 | hv | 0 | -2 | 2 | 0 | 2.5 | FALSE
0.4 MVA 20/0.4 kV | 0.3375 | 1.35 | 1.425 | 0.4 | 0.4 | 20 | 6 | 150 | Dyn5 | hv | 0 | -2 | 2 | 0 | 2.5 | FALSE
0.63 MVA 20/0.4 kV | 0.2619 | 1.65 | 1.206 | 0.63 | 0.4 | 20 | 6 | 150 | Dyn5 | hv | 0 | -2 | 2 | 0 | 2.5 | FALSE
0.25 MVA 10/0.4 kV | 0.24 | 0.6 | 1.2 | 0.25 | 0.4 | 10 | 4 | 150 | Dyn5 | hv | 0 | -2 | 2 | 0 | 2.5 | FALSE
0.4 MVA 10/0.4 kV | 0.2375 | 0.95 | 1.325 | 0.4 | 0.4 | 10 | 4 | 150 | Dyn5 | hv | 0 | -2 | 2 | 0 | 2.5 | FALSE
0.63 MVA 10/0.4 kV | 0.1873 | 1.18 | 1.0794 | 0.63 | 0.4 | 10 | 4 | 150 | Dyn5 | hv | 0 | -2 | 2 | 0 | 2.5 | FALSE

## trafo3w_std_types
| sn_hv_mva | sn_mv_mva | sn_lv_mva | vn_hv_kv | vn_mv_kv | vn_lv_kv | vk_hv_percent | vk_mv_percent | vk_lv_percent | vkr_hv_percent | vkr_mv_percent | vkr_lv_percent | pfe_kw | i0_percent | shift_mv_degree | shift_lv_degree | vector_group | tap_side | tap_neutral | tap_min | tap_max | tap_step_percent
63/25/38 MVA 110/20/10 kV | 63 | 25 | 38 | 110 | 20 | 10 | 10.4 | 10.4 | 10.4 | 0.28 | 0.32 | 0.35 | 35 | 0.89 | 0 | 0 | YN0yn0yn0 | hv | 0 | -10 | 10 | 1.2
63/25/38 MVA 110/10/10 kV | 63 | 25 | 38 | 110 | 10 | 10 | 10.4 | 10.4 | 10.4 | 0.28 | 0.32 | 0.35 | 35 | 0.89 | 0 | 0 | YN0yn0yn0 | hv | 0 | -10 | 10 | 1.2

## fuse_std_types
| fuse_type | i_rated_a | t_avg | t_min | t_total | x_avg | x_min | x_total
HV 100A | HV 100A | 100 | 0 | [10.0, 3.64, 0.854, 0.281, 0.1, 0.0531, 0.022, 0.01] | [10.0, 4.267, 1.21, 0.403, 0.1, 0.058, 0.022, 0.01] | 0 | [300.0, 350.0, 450.0, 550.0, 700.0, 850.0, 1200.0, 1752.0] | [600.0, 700.0, 900.0, 1150.0, 1665.0, 2000.0, 3000.0, 4313.0]
HV 10A | HV 10A | 10 | 0 | [10.0, 1675.0, 0.344, 0.156, 0.1, 0.0417, 0.0171, 0.01] | [10.0, 1.3, 0.3, 0.155, 0.1, 0.0555, 0.023, 0.01] | 0 | [30.0, 32.0, 35.0, 37.0, 39.0, 50.0, 70.0, 88.0] | [60.0, 70.0, 80.0, 87.0, 94.0, 110.0, 150.0, 216.0]
HV 125A | HV 125A | 125 | 0 | [10.0, 1.82, 0.344, 0.1, 0.0467, 0.0269, 0.01] | [10.0, 2.478, 0.426, 0.1, 0.0427, 0.0211, 0.01] | 0 | [375.0, 500.0, 700.0, 925.0, 1200.0, 1500.0, 2341.0] | [750.0, 1000.0, 1500.0, 2200.0, 3000.0, 4000.0, 5765.0]
HV 160A | HV 160A | 160 | 0 | [10.0, 4.15, 1.03, 0.198, 0.1, 0.051, 0.0172, 0.01] | [10.0, 2.3, 0.734, 0.274, 0.1, 0.046, 0.0177, 0.01] | 0 | [480.0, 550.0, 700.0, 1000.0, 1260.0, 1600.0, 2500.0, 3227.0] | [960.0, 1300.0, 1700.0, 2200.0, 2996.0, 4000.0, 6000.0, 7946.0]
HV 16A | HV 16A | 16 | 0 | [10.0, 0.352, 0.164, 0.1, 0.0649, 0.0342, 0.01] | [10.0, 2.34, 0.722, 0.181, 0.1, 0.055, 0.0296, 0.01] | 0 | [48.0, 60.0, 65.0, 71.0, 80.0, 100.0, 162.0] | [96.0, 110.0, 125.0, 150.0, 168.0, 200.0, 250.0, 398.0]
HV 200A | HV 200A | 200 | 0 | [10.0, 4.267, 1.21, 0.403, 0.1, 0.058, 0.022, 0.01] | [10.0, 3.73, 1.654, 0.328, 0.1, 0.0531, 0.019, 0.01] | 0 | [600.0, 700.0, 900.0, 1150.0, 1665.0, 2000.0, 3000.0, 4313.0] | [1200.0, 1500.0, 1800.0, 2700.0, 3960.0, 5000.0, 7500.0, 10620.0]
HV 20A | HV 20A | 20 | 0 | [10.0, 1.3, 0.3, 0.155, 0.1, 0.0555, 0.023, 0.01] | [10.0, 1.3, 0.161, 0.1, 0.0611, 0.0399, 0.0141, 0.01] | 0 | [60.0, 70.0, 80.0, 87.0, 94.0, 110.0, 150.0, 216.0] | [120.0, 150.0, 200.0, 223.0, 260.0, 300.0, 450.0, 532.0]
HV 25A | HV 25A | 25 | 0 | [10.0, 2.512, 0.833, 0.299, 0.1, 0.0372, 0.0223, 0.01] | [10.0, 3.125, 0.597, 0.198, 0.1, 0.0378, 0.022, 0.01] | 0 | [75.0, 82.0, 90.0, 100.0, 124.0, 170.0, 200.0, 289.0] | [150.0, 170.0, 210.0, 250.0, 294.0, 400.0, 500.0, 711.0]
HV 31.5A | HV 31.5A | 31.5 | 0 | [10.0, 2.34, 0.722, 0.181, 0.1, 0.055, 0.0296, 0.01] | [10.0, 2.84, 0.368, 0.164, 0.1, 0.0621, 0.0378, 0.0195, 0.01] | 0 | [95.0, 110.0, 125.0, 150.0, 165.0, 200.0, 250.0, 390.0] | [189.0, 220.0, 300.0, 350.0, 393.0, 450.0, 530.0, 700.0, 960.0]
HV 40A | HV 40A | 40 | 0 | [10.0, 1.3, 0.161, 0.1, 0.0611, 0.0399, 0.0141, 0.01] | [10.0, 2.05, 0.369, 0.198, 0.1, 0.051, 0.0298, 0.01] | 0 | [120.0, 150.0, 200.0, 223.0, 260.0, 300.0, 450.0, 532.0] | [240.0, 300.0, 400.0, 450.0, 530.0, 650.0, 800.0, 1311.0]
HV 50A | HV 50A | 50 | 0 | [10.0, 3.215, 0.597, 0.198, 0.1, 0.0378, 0.022, 0.01] | [10.0, 3.64, 0.854, 0.281, 0.1, 0.0531, 0.022, 0.01] | 0 | [150.0, 170.0, 210.0, 250.0, 294.0, 400.0, 500.0, 711.0] | [300.0, 350.0, 450.0, 550.0, 700.0, 850.0, 1200.0, 1752.0]
HV 6.3A | HV 6.3A | 6.3 | 0 | [10.0, 1.39, 0.344, 0.168, 0.1, 0.056, 0.0263, 0.01] | [10.0, 1.711, 0.516, 0.198, 0.1, 0.0634, 0.0303, 0.01] | 0 | [19.0, 19.5, 20.4, 20.8, 22.0, 25.0, 32.0, 48.0] | [38.0, 40.0, 43.0, 48.0, 53.0, 60.0, 75.0, 118.0]
HV 63A | HV 63A | 63 | 0 | [10.0, 2.84, 0.368, 0.164, 0.1, 0.0621, 0.0378, 0.0195, 0.01] | [10.0, 1.82, 0.344, 0.1, 0.0467, 0.0269, 0.01] | 0 | [189.0, 220.0, 300.0, 350.0, 393.0, 450.0, 530.0, 700.0, 961.0] | [378.0, 500.0, 700.0, 934.0, 1200.0, 1500.0, 2366.0]
HV 80A | HV 80A | 80 | 0 | [10.0, 2.05, 0.369, 0.198, 0.1, 0.051, 0.0298, 0.01] | [10.0, 4.15, 1.03, 0.198, 0.1, 0.051, 0.0172, 0.01] | 0 | [240.0, 300.0, 400.0, 450.0, 530.0, 650.0, 800.0, 1311.0] | [480.0, 550.0, 700.0, 1000.0, 1260.0, 1600.0, 2500.0, 3227.0]
Siemens NH-1-100 | Siemens NH-1-100 | 100 | [5400.0, 2000.0, 400.0, 20.0, 1.0, 0.2, 0.012, 0.004] | 0 | 0 | [150.0, 190.0, 250.0, 430.0, 900.0, 1250.0, 2700.0, 3600.0] | 0 | 0
Siemens NH-1-125 | Siemens NH-1-125 | 125 | [4800.0, 120.0, 7.0, 0.1, 0.004] | 0 | 0 | [180.0, 400.0, 740.0, 2000.0, 4250.0] | 0 | 0
Siemens NH-1-16 | Siemens NH-1-16 | 16 | [4000.0, 400.0, 2.0, 0.1, 0.04, 0.01] | 0 | 0 | [26.0, 35.0, 75.0, 150.0, 200.0, 300.0] | 0 | 0
Siemens NH-1-160 | Siemens NH-1-160 | 160 | [4800.0, 120.0, 7.0, 0.1, 0.004] | 0 | 0 | [210.0, 500.0, 900.0, 2300.0, 5000.0] | 0 | 0
Siemens NH-1-25 | Siemens NH-1-25 | 25 | [4000.0, 1000.0, 10.0, 0.2, 0.02, 0.01] | 0 | 0 | [40.0, 50.0, 100.0, 210.0, 400.0, 500.0] | 0 | 0
Siemens NH-1-50 | Siemens NH-1-50 | 50 | [4000.0, 40.0, 4.0, 1.0, 0.02, 0.01] | 0 | 0 | [86.0, 200.0, 300.0, 400.0, 1000.0, 1280.0] | 0 | 0
Siemens NH-1-63 | Siemens NH-1-63 | 63 | [4000.0, 100.0, 10.0, 2.0, 0.04, 0.01] | 0 | 0 | [100.0, 200.0, 300.0, 400.0, 1000.0, 1500.0] | 0 | 0
Siemens NH-1-80 | Siemens NH-1-80 | 80 | [4800.0, 120.0, 7.0, 0.1, 0.01] | 0 | 0 | [150.58, 250.0, 450.0, 1150.0, 2470.0] | 0 | 0
Siemens NH-2-1000 | Siemens NH-2-1000 | 1000 | [4800.0, 120.0, 7.0, 0.1, 0.004] | 0 | 0 | [1900.0, 3500.0, 8400.0, 24000.0, 52000.0] | 0 | 0
Siemens NH-2-200 | Siemens NH-2-200 | 200 | [4800.0, 120.0, 7.0, 0.1, 0.004] | 0 | 0 | [280.0, 650.0, 1200.0, 3000.0, 7000.0] | 0 | 0
Siemens NH-2-224 | Siemens NH-2-224 | 224 | [4800.0, 120.0, 7.0, 0.2, 0.04, 0.004] | 0 | 0 | [400.0, 750.0, 1453.0, 3025.0, 4315.0, 7600.0] | 0 | 0
Siemens NH-2-250 | Siemens NH-2-250 | 250 | [4800.0, 120.0, 7.0, 0.1, 0.004] | 0 | 0 | [450.0, 800.0, 1650.0, 4000.0, 8500.0] | 0 | 0
Siemens NH-2-315 | Siemens NH-2-315 | 315 | [4800.0, 120.0, 7.0, 0.1, 0.004] | 0 | 0 | [550.0, 920.0, 1900.0, 5000.0, 11000.0] | 0 | 0
Siemens NH-2-355 | Siemens NH-2-355 | 355 | [4800.0, 120.0, 6.0, 0.1, 0.004] | 0 | 0 | [650.0, 1116.27, 2350.0, 5840.0, 12790.0] | 0 | 0
Siemens NH-2-400 | Siemens NH-2-400 | 400 | [4800.0, 120.0, 7.0, 0.1, 0.004] | 0 | 0 | [720.0, 1350.0, 2800.0, 6500.0, 15000.0] | 0 | 0
Siemens NH-2-425 | Siemens NH-2-425 | 425 | [4800.0, 120.0, 7.0, 0.1, 0.004] | 0 | 0 | [850.0, 1500.0, 3050.0, 7500.0, 16500.0] | 0 | 0
Siemens NH-2-630 | Siemens NH-2-630 | 630 | [4800.0, 120.0, 7.0, 0.1, 0.004] | 0 | 0 | [1200.0, 2000.0, 4800.0, 12000.0, 26000.0] | 0 | 0

## res_bus
| vm_pu | va_degree | p_mw | q_mvar
0 | 0.98836 | -0.22406 | 0.0048589 | 0.0012177
1 | 0.98869 | -0.21765 | 0 | 0
2 | 0.98815 | -0.22812 | 0.0045938 | 0.0011513
3 | 0.98889 | -0.21378 | 0 | 0
4 | 0.98967 | -0.19867 | 0 | 0
5 | 0.98911 | -0.20946 | 0.005437 | 0.0013627
6 | 0.99023 | -0.18771 | 0.0053197 | 0.0013332
7 | 0.98933 | -0.20537 | 0.0095793 | 0.0024008
8 | 0.98852 | -0.22105 | 0 | 0
9 | 0.98798 | -0.2315 | 0 | 0
10 | 0.98865 | -0.21841 | 0.0059009 | 0.0014789
11 | 0.99339 | -0.12684 | 0 | 0
12 | 0.99348 | -0.12505 | 0 | 0
13 | 0.9929 | -0.13632 | 0.016071 | 0.0040278
14 | 0.989 | -0.21176 | 0.010692 | 0.0026796
15 | 0.98791 | -0.23281 | 0.006657 | 0.0016684
16 | 0.98694 | -0.25137 | 0 | 0
17 | 0.98649 | -0.25999 | 0 | 0
18 | 0.98763 | -0.2378 | 0.015359 | 0.0038493
19 | 0.98885 | -0.21464 | 0.0054431 | 0.0013642
20 | 0.99127 | -0.16766 | 0 | 0
21 | 0.99378 | -0.11884 | 0 | 0
22 | 0.99224 | -0.1486 | 0.0046568 | 0.0011671
23 | 0.99466 | -0.102 | 0 | 0
24 | 0.98826 | -0.22617 | 0 | 0
25 | 0.98795 | -0.23216 | 0.020391 | 0.0051106
26 | 0.99086 | -0.17559 | 0 | 0
27 | 0.9911 | -0.17103 | 0.010155 | 0.0025452
28 | 0.9882 | -0.22685 | 0.0044979 | 0.0011273
29 | 0.9882 | -0.22675 | 0.018745 | 0.0046981
30 | 0.99351 | -0.12446 | 0.012727 | 0.0031898
31 | 0.99314 | -0.13154 | 0.012724 | 0.003189
32 | 0.99811 | -0.036155 | 0.0071678 | 0.0017964
33 | 0.99811 | -0.036107 | 0.0068389 | 0.001714
34 | 0.98582 | -0.27313 | 0.014493 | 0.0036324
35 | 0.98765 | -0.23752 | 0.015489 | 0.0038818
36 | 0.99421 | -0.111 | 0 | 0
37 | 0.98853 | -0.22035 | 0 | 0
38 | 0.98914 | -0.20858 | 0.0044324 | 0.0011109
39 | 0.98982 | -0.19535 | 0.0044058 | 0.0011042
40 | 0.99054 | -0.1815 | 0.0044231 | 0.0011085
41 | 0.99118 | -0.16906 | 0.015577 | 0.0039039
42 | 0.9913 | -0.16669 | 0.0044397 | 0.0011127
43 | 0.99237 | -0.14638 | 0.016949 | 0.0042478
44 | 0.99298 | -0.13474 | 0 | 0
45 | 0.99191 | -0.15528 | 0 | 0
46 | 0.99388 | -0.11741 | 0.012054 | 0.003021
47 | 0.99404 | -0.1143 | 0.01154 | 0.0028922
48 | 0.99837 | -0.031013 | 0 | 0
49 | 0.99664 | -0.064183 | 0.015441 | 0.0038698
50 | 1 | 0 | -0.36724 | -0.092753
51 | 0.99656 | -0.06571 | 0.016139 | 0.0040449
52 | 0.99478 | -0.099908 | 0 | 0
53 | 0.9986 | -0.02674 | 0 | 0
54 | 0.99733 | -0.050936 | 0.011663 | 0.002923
55 | 0.99747 | -0.048263 | 0.011484 | 0.0028783
56 | 0.99838 | -0.031001 | 0 | 0
57 | 0.98566 | -0.27621 | 0.0163 | 0.0040851
58 | 0.99998 | 149.9956 | 0 | 0

## res_line
| p_from_mw | q_from_mvar | p_to_mw | q_to_mvar | pl_mw | ql_mvar | i_from_ka | i_to_ka | i_ka | vm_from_pu | va_from_degree | vm_to_pu | va_to_degree | loading_percent
0 | -0.0094535 | -0.002369 | 0.0094564 | 0.0023703 | 2.8878e-06 | 1.3608e-06 | 0.014233 | 0.014232 | 0.014233 | 0.98836 | -0.22406 | 0.98869 | -0.21765 | 3.91
1 | 0.0045946 | 0.0011512 | -0.0045938 | -0.0011513 | 8.8785e-07 | -6.5751e-08 | 0.0069173 | 0.0069175 | 0.0069175 | 0.98836 | -0.22406 | 0.98815 | -0.22812 | 1.9004
2 | -0.0094564 | -0.0023703 | 0.0094582 | 0.0023712 | 1.7447e-06 | 8.22e-07 | 0.014232 | 0.014232 | 0.014232 | 0.98869 | -0.21765 | 0.98889 | -0.21378 | 3.91
3 | -0.0094582 | -0.0023712 | 0.0094591 | 0.0023716 | 9.0854e-07 | 4.28e-07 | 0.014232 | 0.014232 | 0.014232 | 0.98889 | -0.21378 | 0.989 | -0.21176 | 3.91
4 | 0.023461 | 0.0058868 | -0.023449 | -0.0058794 | 1.207e-05 | 7.3925e-06 | 0.035278 | 0.035278 | 0.035278 | 0.98967 | -0.19867 | 0.98911 | -0.20946 | 9.6917
5 | -0.053207 | -0.013348 | 0.053235 | 0.013366 | 2.7802e-05 | 1.7644e-05 | 0.080005 | 0.080004 | 0.080005 | 0.98967 | -0.19867 | 0.99023 | -0.18771 | 21.9793
6 | 0.029746 | 0.0074617 | -0.029736 | -0.0074557 | 9.4956e-06 | 5.9146e-06 | 0.044727 | 0.044727 | 0.044727 | 0.98967 | -0.19867 | 0.98933 | -0.20537 | 12.2876
7 | 0.018012 | 0.0045167 | -0.018008 | -0.0045141 | 4.4438e-06 | 2.637e-06 | 0.027098 | 0.027099 | 0.027099 | 0.98911 | -0.20946 | 0.98885 | -0.21464 | 7.4447
8 | -0.058555 | -0.014699 | 0.058611 | 0.014735 | 5.6084e-05 | 3.5645e-05 | 0.087998 | 0.087998 | 0.087998 | 0.99023 | -0.18771 | 0.99127 | -0.16766 | 24.1754
9 | 0.020157 | 0.0050549 | -0.020151 | -0.0050512 | 6.1446e-06 | 3.7037e-06 | 0.030319 | 0.030319 | 0.030319 | 0.98933 | -0.20537 | 0.989 | -0.21176 | 8.3294
10 | 0.0066607 | 0.0016695 | -0.0066574 | -0.0016685 | 3.3132e-06 | 9.9442e-07 | 0.010026 | 0.010027 | 0.010027 | 0.98852 | -0.22105 | 0.98798 | -0.2315 | 2.7546
11 | -0.0066607 | -0.0016695 | 0.0066616 | 0.0016698 | 8.3774e-07 | 2.5123e-07 | 0.010026 | 0.010026 | 0.010026 | 0.98852 | -0.22105 | 0.98865 | -0.21841 | 2.7545
12 | 0.0066574 | 0.0016685 | -0.006657 | -0.0016684 | 4.1634e-07 | 1.2506e-07 | 0.010027 | 0.010027 | 0.010027 | 0.98798 | -0.2315 | 0.98791 | -0.23281 | 2.7547
13 | -0.012563 | -0.0031487 | 0.012565 | 0.0031499 | 2.2575e-06 | 1.2288e-06 | 0.018908 | 0.018908 | 0.018908 | 0.98865 | -0.21841 | 0.98885 | -0.21464 | 5.1945
14 | -0.016078 | -0.004032 | 0.01608 | 0.0040328 | 1.3724e-06 | 7.9664e-07 | 0.024085 | 0.024085 | 0.024085 | 0.99339 | -0.12684 | 0.99348 | -0.12505 | 6.6167
15 | 0.016078 | 0.004032 | -0.016071 | -0.0040278 | 7.2612e-06 | 4.2152e-06 | 0.024085 | 0.024085 | 0.024085 | 0.99339 | -0.12684 | 0.9929 | -0.13632 | 6.6167
16 | -0.01608 | -0.0040328 | 0.01608 | 0.0040331 | 4.5156e-07 | 2.6212e-07 | 0.024085 | 0.024085 | 0.024085 | 0.99348 | -0.12505 | 0.99351 | -0.12446 | 6.6167
17 | 0.030827 | 0.0077388 | -0.030815 | -0.0077309 | 1.2672e-05 | 7.9102e-06 | 0.046484 | 0.046484 | 0.046484 | 0.98694 | -0.25137 | 0.98649 | -0.25999 | 12.7702
18 | -0.030827 | -0.0077388 | 0.030847 | 0.0077513 | 1.9968e-05 | 1.2465e-05 | 0.046484 | 0.046483 | 0.046484 | 0.98694 | -0.25137 | 0.98763 | -0.2378 | 12.7702
19 | 0.030815 | 0.0077309 | -0.030796 | -0.0077189 | 1.9288e-05 | 1.204e-05 | 0.046484 | 0.046484 | 0.046484 | 0.98649 | -0.25999 | 0.98582 | -0.27313 | 12.7703
20 | -0.046206 | -0.011601 | 0.046207 | 0.011601 | 6.1499e-07 | 3.8926e-07 | 0.069624 | 0.069624 | 0.069624 | 0.98763 | -0.2378 | 0.98765 | -0.23752 | 19.1274
21 | -0.058611 | -0.014735 | 0.058712 | 0.014799 | 0.00010127 | 6.4361e-05 | 0.087998 | 0.087998 | 0.087998 | 0.99127 | -0.16766 | 0.99314 | -0.13154 | 24.1754
22 | 0.12345 | 0.031182 | -0.12327 | -0.031069 | 0.00017578 | 0.00011232 | 0.18493 | 0.18493 | 0.18493 | 0.99378 | -0.11884 | 0.99224 | -0.1486 | 50.8041
23 | -0.12345 | -0.031182 | 0.12355 | 0.031245 | 9.9708e-05 | 6.3713e-05 | 0.18493 | 0.18493 | 0.18493 | 0.99378 | -0.11884 | 0.99466 | -0.102 | 50.8041
24 | 0.11862 | 0.029902 | -0.11851 | -0.029837 | 0.00010256 | 6.5529e-05 | 0.17794 | 0.17794 | 0.17794 | 0.99224 | -0.1486 | 0.9913 | -0.16669 | 48.8856
25 | -0.12355 | -0.031245 | 0.12376 | 0.031383 | 0.00021551 | 0.00013771 | 0.18493 | 0.18493 | 0.18493 | 0.99466 | -0.102 | 0.99656 | -0.06571 | 50.8041
26 | 0.020397 | 0.0051141 | -0.020391 | -0.0051106 | 5.8157e-06 | 3.5115e-06 | 0.030713 | 0.030713 | 0.030713 | 0.98826 | -0.22617 | 0.98795 | -0.23216 | 8.4376
27 | -0.020397 | -0.0051141 | 0.020447 | 0.0051439 | 4.9291e-05 | 2.9756e-05 | 0.030713 | 0.030712 | 0.030713 | 0.98826 | -0.22617 | 0.99086 | -0.17559 | 8.4376
28 | -0.020447 | -0.0051439 | 0.020451 | 0.0051465 | 4.4565e-06 | 2.6898e-06 | 0.030712 | 0.030712 | 0.030712 | 0.99086 | -0.17559 | 0.9911 | -0.17103 | 8.4374
29 | -0.030606 | -0.0076917 | 0.030629 | 0.0077061 | 2.3029e-05 | 1.4364e-05 | 0.045959 | 0.045959 | 0.045959 | 0.9911 | -0.17103 | 0.99191 | -0.15528 | 12.6262
30 | -0.0044979 | -0.0011273 | 0.0044979 | 0.0011273 | 2.2227e-08 | -2.3289e-09 | 0.0067728 | 0.0067728 | 0.0067728 | 0.9882 | -0.22685 | 0.9882 | -0.22675 | 1.8607
31 | -0.023243 | -0.0058253 | 0.02325 | 0.0058297 | 7.0859e-06 | 4.3373e-06 | 0.034999 | 0.034999 | 0.034999 | 0.9882 | -0.22675 | 0.98853 | -0.22035 | 9.6152
32 | -0.028807 | -0.0072228 | 0.028826 | 0.0072343 | 1.8498e-05 | 1.1496e-05 | 0.043147 | 0.043147 | 0.043147 | 0.99351 | -0.12446 | 0.99421 | -0.111 | 11.8535
33 | -0.071437 | -0.017988 | 0.071545 | 0.018057 | 0.00010822 | 6.8933e-05 | 0.10706 | 0.10706 | 0.10706 | 0.99314 | -0.13154 | 0.99478 | -0.099908 | 29.4129
34 | -0.0071678 | -0.0017964 | 0.0071678 | 0.0017964 | 1.6398e-08 | 5.4899e-09 | 0.010686 | 0.010686 | 0.010686 | 0.99811 | -0.036155 | 0.99811 | -0.036107 | 2.9357
35 | -0.014007 | -0.0035104 | 0.01401 | 0.0035123 | 3.4076e-06 | 1.9084e-06 | 0.020882 | 0.020881 | 0.020882 | 0.99811 | -0.036107 | 0.99838 | -0.031001 | 5.7367
36 | 0.016302 | 0.0040865 | -0.0163 | -0.0040851 | 2.3932e-06 | 1.3973e-06 | 0.024607 | 0.024607 | 0.024607 | 0.98582 | -0.27313 | 0.98566 | -0.27621 | 6.7602
37 | -0.061696 | -0.015483 | 0.061746 | 0.015515 | 5.0559e-05 | 3.2158e-05 | 0.092959 | 0.092959 | 0.092959 | 0.98765 | -0.23752 | 0.98853 | -0.22035 | 25.5383
38 | -0.028826 | -0.0072343 | 0.028841 | 0.0072438 | 1.5251e-05 | 9.4772e-06 | 0.043147 | 0.043147 | 0.043147 | 0.99421 | -0.111 | 0.99478 | -0.099908 | 11.8535
39 | -0.084997 | -0.021345 | 0.085044 | 0.021375 | 4.775e-05 | 3.046e-05 | 0.12796 | 0.12796 | 0.12796 | 0.98853 | -0.22035 | 0.98914 | -0.20858 | 35.1535
40 | -0.089477 | -0.022486 | 0.089533 | 0.022522 | 5.6579e-05 | 3.6103e-05 | 0.13463 | 0.13463 | 0.13463 | 0.98914 | -0.20858 | 0.98982 | -0.19535 | 36.9853
41 | -0.093939 | -0.023626 | 0.094001 | 0.023666 | 6.2162e-05 | 3.9677e-05 | 0.14125 | 0.14125 | 0.14125 | 0.98982 | -0.19535 | 0.99054 | -0.1815 | 38.8049
42 | -0.098424 | -0.024774 | 0.098483 | 0.024812 | 5.8597e-05 | 3.741e-05 | 0.14789 | 0.14789 | 0.14789 | 0.99054 | -0.1815 | 0.99118 | -0.16906 | 40.6303
43 | -0.11406 | -0.028716 | 0.11407 | 0.028724 | 1.2927e-05 | 8.2583e-06 | 0.17128 | 0.17128 | 0.17128 | 0.99118 | -0.16906 | 0.9913 | -0.16669 | 47.0547
44 | -0.047591 | -0.011962 | 0.047618 | 0.011979 | 2.647e-05 | 1.6762e-05 | 0.071373 | 0.071373 | 0.071373 | 0.99237 | -0.14638 | 0.99298 | -0.13474 | 19.608
45 | 0.030642 | 0.0077142 | -0.030629 | -0.0077061 | 1.3028e-05 | 8.1258e-06 | 0.045959 | 0.045959 | 0.045959 | 0.99237 | -0.14638 | 0.99191 | -0.15528 | 12.6261
46 | -0.047618 | -0.011979 | 0.047657 | 0.012004 | 3.9449e-05 | 2.498e-05 | 0.071373 | 0.071373 | 0.071373 | 0.99298 | -0.13474 | 0.99388 | -0.11741 | 19.608
47 | -0.059711 | -0.015025 | 0.05972 | 0.01503 | 8.8726e-06 | 5.6401e-06 | 0.08942 | 0.08942 | 0.08942 | 0.99388 | -0.11741 | 0.99404 | -0.1143 | 24.5659
48 | -0.07126 | -0.017923 | 0.071309 | 0.017954 | 4.9035e-05 | 3.1234e-05 | 0.10669 | 0.10669 | 0.10669 | 0.99404 | -0.1143 | 0.99478 | -0.099908 | 29.3117
49 | 0.1556 | 0.039462 | -0.15535 | -0.039304 | 0.00024771 | 0.00015789 | 0.23208 | 0.23208 | 0.23208 | 0.99837 | -0.031013 | 0.99664 | -0.064183 | 31.879
50 | -0.1556 | -0.039462 | 0.15583 | 0.03961 | 0.00023237 | 0.00014812 | 0.23208 | 0.23208 | 0.23208 | 0.99837 | -0.031013 | 1 | 0 | 31.8789
51 | 0.13991 | 0.035435 | -0.1399 | -0.035428 | 1.0259e-05 | 6.5579e-06 | 0.20903 | 0.20903 | 0.20903 | 0.99664 | -0.064183 | 0.99656 | -0.06571 | 57.4246
52 | 0.20975 | 0.053143 | -0.20948 | -0.052971 | 0.00026906 | 0.00017181 | 0.31232 | 0.31232 | 0.31232 | 1 | 0 | 0.9986 | -0.02674 | 42.9009
53 | -0.1717 | -0.043255 | 0.1721 | 0.043512 | 0.00040318 | 0.00025719 | 0.2569 | 0.2569 | 0.2569 | 0.99478 | -0.099908 | 0.99733 | -0.050936 | 35.289
54 | 0.014013 | 0.0035139 | -0.01401 | -0.0035123 | 2.8451e-06 | 1.5933e-06 | 0.020881 | 0.020881 | 0.020881 | 0.9986 | -0.02674 | 0.99838 | -0.031001 | 5.7367
55 | 0.19547 | 0.049457 | -0.19527 | -0.049328 | 0.00020167 | 0.00012874 | 0.29144 | 0.29144 | 0.29144 | 0.9986 | -0.02674 | 0.99747 | -0.048263 | 40.0326
56 | -0.18376 | -0.046435 | 0.18378 | 0.04645 | 2.3551e-05 | 1.5029e-05 | 0.2743 | 0.2743 | 0.2743 | 0.99733 | -0.050936 | 0.99747 | -0.048263 | 37.6792

## res_trafo
| p_hv_mw | q_hv_mvar | p_lv_mw | q_lv_mvar | pl_mw | ql_mvar | i_hv_ka | i_lv_ka | vm_hv_pu | va_hv_degree | vm_lv_pu | va_lv_degree | loading_percent
0 | -1.2729e-15 | -1.3162e-15 | 0.00165 | 1.2699e-07 | 0.00165 | 1.2699e-07 | 5.2857e-17 | 0.0023815 | 0.99998 | 149.9956 | 1 | 0 | 0.2619

## res_ext_grid
| p_mw | q_mvar
0 | 0.3832 | 0.096754

## res_load
| p_mw | q_mvar
0 | 0.0048589 | 0.0012177
1 | 0.0045938 | 0.0011513
2 | 0.005437 | 0.0013627
3 | 0.0053197 | 0.0013332
4 | 0.0095793 | 0.0024008
5 | 0.0059009 | 0.0014789
6 | 0.016071 | 0.0040278
7 | 0.010692 | 0.0026796
8 | 0.006657 | 0.0016684
9 | 0.015359 | 0.0038493
10 | 0.0054431 | 0.0013642
11 | 0.0046568 | 0.0011671
12 | 0.020391 | 0.0051106
13 | 0.010155 | 0.0025452
14 | 0.0044979 | 0.0011273
15 | 0.018745 | 0.0046981
16 | 0.012727 | 0.0031898
17 | 0.012724 | 0.003189
18 | 0.0071678 | 0.0017964
19 | 0.0068389 | 0.001714
20 | 0.014493 | 0.0036324
21 | 0.015489 | 0.0038818
22 | 0.0044324 | 0.0011109
23 | 0.0044058 | 0.0011042
24 | 0.0044231 | 0.0011085
25 | 0.015577 | 0.0039039
26 | 0.0044397 | 0.0011127
27 | 0.016949 | 0.0042478
28 | 0.012054 | 0.003021
29 | 0.01154 | 0.0028922
30 | 0.015441 | 0.0038698
31 | 0.015963 | 0.0040006
32 | 0.016139 | 0.0040449
33 | 0.011663 | 0.002923
34 | 0.011484 | 0.0028783
35 | 0.0163 | 0.0040851

## dtypes
| element | column | dtype
0 | bus | name | object
1 | bus | vn_kv | float64
2 | bus | type | object
3 | bus | zone | object
4 | bus | in_service | bool
5 | load | name | object
6 | load | bus | uint32
7 | load | p_mw | float64
8 | load | q_mvar | float64
9 | load | const_z_percent | float64
10 | load | const_i_percent | float64
11 | load | sn_mva | float64
12 | load | scaling | float64
13 | load | in_service | bool
14 | load | type | object
15 | ext_grid | name | object
16 | ext_grid | bus | uint32
17 | ext_grid | vm_pu | float64
18 | ext_grid | va_degree | float64
19 | ext_grid | slack_weight | float64
20 | ext_grid | in_service | bool
21 | line | name | object
22 | line | std_type | object
23 | line | from_bus | uint32
24 | line | to_bus | uint32
25 | line | length_km | float64
26 | line | r_ohm_per_km | float64
27 | line | x_ohm_per_km | float64
28 | line | c_nf_per_km | float64
29 | line | g_us_per_km | float64
30 | line | max_i_ka | float64
31 | line | df | float64
32 | line | parallel | uint32
33 | line | type | object
34 | line | in_service | bool
35 | trafo | name | object
36 | trafo | std_type | object
37 | trafo | hv_bus | uint32
38 | trafo | lv_bus | uint32
39 | trafo | sn_mva | float64
40 | trafo | vn_hv_kv | float64
41 | trafo | vn_lv_kv | float64
42 | trafo | vk_percent | float64
43 | trafo | vkr_percent | float64
44 | trafo | pfe_kw | float64
45 | trafo | i0_percent | float64
46 | trafo | shift_degree | float64
47 | trafo | tap_side | object
48 | trafo | tap_neutral | int32
49 | trafo | tap_min | int32
50 | trafo | tap_max | int32
51 | trafo | tap_step_percent | float64
52 | trafo | tap_step_degree | float64
53 | trafo | tap_pos | int32
54 | trafo | tap_phase_shifter | bool
55 | trafo | parallel | uint32
56 | trafo | df | float64
57 | trafo | in_service | bool
58 | line_geodata | coords | object
59 | bus_geodata | x | float64
60 | bus_geodata | y | float64
61 | bus_geodata | coords | object
62 | res_bus | vm_pu | float64
63 | res_bus | va_degree | float64
64 | res_bus | p_mw | float64
65 | res_bus | q_mvar | float64
66 | res_line | p_from_mw | float64
67 | res_line | q_from_mvar | float64
68 | res_line | p_to_mw | float64
69 | res_line | q_to_mvar | float64
70 | res_line | pl_mw | float64
71 | res_line | ql_mvar | float64
72 | res_line | i_from_ka | float64
73 | res_line | i_to_ka | float64
74 | res_line | i_ka | float64
75 | res_line | vm_from_pu | float64
76 | res_line | va_from_degree | float64
77 | res_line | vm_to_pu | float64
78 | res_line | va_to_degree | float64
79 | res_line | loading_percent | float64
80 | res_trafo | p_hv_mw | float64
81 | res_trafo | q_hv_mvar | float64
82 | res_trafo | p_lv_mw | float64
83 | res_trafo | q_lv_mvar | float64
84 | res_trafo | pl_mw | float64
85 | res_trafo | ql_mvar | float64
86 | res_trafo | i_hv_ka | float64
87 | res_trafo | i_lv_ka | float64
88 | res_trafo | vm_hv_pu | float64
89 | res_trafo | va_hv_degree | float64
90 | res_trafo | vm_lv_pu | float64
91 | res_trafo | va_lv_degree | float64
92 | res_trafo | loading_percent | float64
93 | res_ext_grid | p_mw | float64
94 | res_ext_grid | q_mvar | float64
95 | res_load | p_mw | float64
96 | res_load | q_mvar | float64

## parameters
| version | format_version | converged | OPF_converged | name | f_hz | sn_mva
0 | 2.14.6 | 2.14.0 | TRUE | FALSE |  | 50 | 1