## bus
| name | vn_kv | type | zone | in_service
0 | bus_LV_1711-7_0_4_node_0 | 0.4 | n |  | TRUE
1 | bus_LV_1711-7_0_4_node_1 | 0.4 | n |  | TRUE
2 | bus_LV_1711-7_0_4_node_2 | 0.4 | n |  | TRUE
3 | bus_LV_1711-7_0_4_node_3 | 0.4 | n |  | TRUE
4 | bus_LV_1711-7_0_4_node_4 | 0.4 | n |  | TRUE
5 | bus_LV_1711-7_0_4_node_28 | 0.4 | n |  | TRUE
6 | bus_LV_1711-7_0_4_node_6 | 0.4 | n |  | TRUE
7 | bus_LV_1711-7_0_4_node_5 | 0.4 | n |  | TRUE
8 | bus_LV_1711-7_0_4_node_15 | 0.4 | n |  | TRUE
9 | bus_LV_1711-7_0_4_node_32 | 0.4 | n |  | TRUE
10 | bus_LV_1711-7_0_4_node_29 | 0.4 | n |  | TRUE
11 | bus_LV_1711-7_0_4_node_9 | 0.4 | n |  | TRUE
12 | bus_LV_1711-7_0_4_node_8 | 0.4 | n |  | TRUE
13 | bus_LV_1711-7_0_4_node_10 | 0.4 | n |  | TRUE
14 | bus_LV_1711-7_0_4_node_23 | 0.4 | n |  | TRUE
15 | bus_LV_1711-7_0_4_node_21 | 0.4 | n |  | TRUE
16 | bus_LV_1711-7_0_4_node_16 | 0.4 | n |  | TRUE
17 | bus_LV_1711-7_0_4_node_26 | 0.4 | n |  | TRUE
18 | bus_LV_1711-7_0_4_node_13 | 0.4 | n |  | TRUE
19 | bus_LV_1711-7_0_4_node_20 | 0.4 | n |  | TRUE
20 | bus_LV_1711-7_0_4_node_27 | 0.4 | n |  | TRUE
21 | bus_LV_1711-7_0_4_node_30 | 0.4 | n |  | TRUE
22 | bus_LV_1711-7_0_4_node_31 | 0.4 | n |  | TRUE
23 | bus_LV_1711-7_0_4_node_14 | 0.4 | n |  | TRUE
24 | bus_LV_1711-7_0_4_node_12 | 0.4 | n |  | TRUE
25 | bus_LV_1711-7_0_4_node_22 | 0.4 | n |  | TRUE
26 | bus_LV_1711-7_0_4_node_11 | 0.4 | n |  | TRUE
27 | bus_LV_1711-7_0_4_node_18 | 0.4 | n |  | TRUE
28 | bus_LV_1711-7_0_4_node_24 | 0.4 | n |  | TRUE
29 | bus_LV_1711-7_0_4_node_25 | 0.4 | n |  | TRUE
30 | bus_MV_229_0_node_123 | 20 | n |  | TRUE

## load
| name | bus | p_mw | q_mvar | const_z_percent | const_i_percent | sn_mva | scaling | in_service | type
0 | LV_1711-7_0_4_load_0 | 0 | 0.043859 | 0.010992 | 0 | 0 |  | 1 | TRUE | wye
1 | LV_1711-7_0_4_load_1 | 1 | 0.0085275 | 0.0021372 | 0 | 0 |  | 1 | TRUE | wye
2 | LV_1711-7_0_4_load_3 | 3 | 0.0098131 | 0.0024594 | 0 | 0 |  | 1 | TRUE | wye
3 | LV_1711-7_0_4_load_4 | 4 | 0.059708 | 0.014964 | 0 | 0 |  | 1 | TRUE | wye
4 | LV_1711-7_0_4_load_28 | 5 | 0.0057045 | 0.0014297 | 0 | 0 |  | 1 | TRUE | wye
5 | LV_1711-7_0_4_load_15 | 8 | 0.035349 | 0.0088593 | 0 | 0 |  | 1 | TRUE | wye
6 | LV_1711-7_0_4_load_32 | 9 | 0.022738 | 0.0056986 | 0 | 0 |  | 1 | TRUE | wye
7 | LV_1711-7_0_4_load_29 | 10 | 0.076324 | 0.019129 | 0 | 0 |  | 1 | TRUE | wye
8 | LV_1711-7_0_4_load_23 | 14 | 0.068239 | 0.017102 | 0 | 0 |  | 1 | TRUE | wye
9 | LV_1711-7_0_4_load_21 | 15 | 0.079221 | 0.019855 | 0 | 0 |  | 1 | TRUE | wye
10 | LV_1711-7_0_4_load_16 | 16 | 0.060122 | 0.015068 | 0 | 0 |  | 1 | TRUE | wye
11 | LV_1711-7_0_4_load_27 | 20 | 0.0041788 | 0.0010473 | 0 | 0 |  | 1 | TRUE | wye
12 | LV_1711-7_0_4_load_30 | 21 | 0.0088474 | 0.0022174 | 0 | 0 |  | 1 | TRUE | wye
13 | LV_1711-7_0_4_load_31 | 22 | 0.0038668 | 0.00096912 | 0 | 0 |  | 1 | TRUE | wye
14 | LV_1711-7_0_4_load_14 | 23 | 0.0039539 | 0.00099094 | 0 | 0 |  | 1 | TRUE | wye
15 | LV_1711-7_0_4_load_22 | 25 | 0.045434 | 0.011387 | 0 | 0 |  | 1 | TRUE | wye
16 | LV_1711-7_0_4_load_11 | 26 | 0.0035883 | 0.00089931 | 0 | 0 |  | 1 | TRUE | wye
17 | LV_1711-7_0_4_load_18 | 27 | 0.002108 | 0.00052832 | 0 | 0 |  | 1 | TRUE | wye
18 | LV_1711-7_0_4_load_24 | 28 | 0.0024115 | 0.00060438 | 0 | 0 |  | 1 | TRUE | wye
19 | LV_1711-7_0_4_load_25 | 29 | 0.0062441 | 0.0015649 | 0 | 0 |  | 1 | TRUE | wye

## ext_grid
| name | bus | vm_pu | va_degree | slack_weight | in_service
0 |  | 10 | 1 | 0 | 1 | TRUE

## line
| name | std_type | from_bus | to_bus | length_km | r_ohm_per_km | x_ohm_per_km | c_nf_per_km | g_us_per_km | max_i_ka | df | parallel | type | in_service
0 | LV_1711-7_0_4_line_0 |  | 0 | 1 | 0.016137 | 0.125 | 0.08 | 261 | 0 | 0.364 | 1 | 1 | cs | TRUE
1 | LV_1711-7_0_4_line_1 |  | 0 | 2 | 0.023844 | 0.125 | 0.08 | 261 | 0 | 0.364 | 1 | 2 | cs | TRUE
2 | LV_1711-7_0_4_line_2 |  | 1 | 3 | 0.02065 | 0.125 | 0.08 | 261 | 0 | 0.364 | 1 | 1 | cs | TRUE
3 | LV_1711-7_0_4_line_3 |  | 2 | 4 | 0.0097685 | 0.125 | 0.08 | 261 | 0 | 0.364 | 1 | 4 | cs | TRUE
4 | LV_1711-7_0_4_line_4 |  | 3 | 5 | 0.0040181 | 0.125 | 0.08 | 261 | 0 | 0.364 | 1 | 1 | cs | TRUE
5 | LV_1711-7_0_4_line_5 |  | 4 | 6 | 0.019699 | 0.125 | 0.08 | 261 | 0 | 0.364 | 1 | 4 | cs | TRUE
6 | LV_1711-7_0_4_line_6 |  | 5 | 17 | 0.022106 | 0.125 | 0.08 | 261 | 0 | 0.364 | 1 | 1 | cs | TRUE
7 | LV_1711-7_0_4_line_7 |  | 6 | 10 | 0.002934 | 0.125 | 0.08 | 261 | 0 | 0.364 | 1 | 4 | cs | TRUE
8 | LV_1711-7_0_4_line_8 |  | 6 | 11 | 0.04566 | 0.125 | 0.08 | 261 | 0 | 0.364 | 1 | 4 | cs | TRUE
9 | LV_1711-7_0_4_line_9 |  | 7 | 8 | 0.032594 | 0.125 | 0.08 | 261 | 0 | 0.364 | 1 | 1 | cs | TRUE
10 | LV_1711-7_0_4_line_10 |  | 7 | 9 | 0.017657 | 0.125 | 0.08 | 261 | 0 | 0.364 | 1 | 1 | cs | TRUE
11 | LV_1711-7_0_4_line_11 |  | 8 | 18 | 0.051467 | 0.125 | 0.08 | 261 | 0 | 0.364 | 1 | 1 | cs | TRUE
12 | LV_1711-7_0_4_line_12 |  | 9 | 22 | 0.027647 | 0.125 | 0.08 | 261 | 0 | 0.364 | 1 | 1 | cs | TRUE
13 | LV_1711-7_0_4_line_13 |  | 11 | 15 | 0.02954 | 0.125 | 0.08 | 261 | 0 | 0.364 | 1 | 4 | cs | TRUE
14 | LV_1711-7_0_4_line_14 |  | 12 | 13 | 0.077099 | 0.125 | 0.08 | 261 | 0 | 0.364 | 1 | 1 | cs | TRUE
15 | LV_1711-7_0_4_line_15 |  | 12 | 14 | 0.015447 | 0.125 | 0.08 | 261 | 0 | 0.364 | 1 | 1 | cs | TRUE
16 | LV_1711-7_0_4_line_16 |  | 13 | 15 | 0.021637 | 0.125 | 0.08 | 261 | 0 | 0.364 | 1 | 2 | cs | TRUE
17 | LV_1711-7_0_4_line_17 |  | 13 | 16 | 0.041495 | 0.125 | 0.08 | 261 | 0 | 0.364 | 1 | 1 | cs | TRUE
18 | LV_1711-7_0_4_line_18 |  | 14 | 25 | 0.018894 | 0.125 | 0.08 | 261 | 0 | 0.364 | 1 | 1 | cs | TRUE
19 | LV_1711-7_0_4_line_19 |  | 17 | 28 | 0.00632 | 0.125 | 0.08 | 261 | 0 | 0.364 | 1 | 1 | cs | TRUE
20 | LV_1711-7_0_4_line_20 |  | 17 | 27 | 0.061992 | 0.125 | 0.08 | 261 | 0 | 0.364 | 1 | 1 | cs | TRUE
21 | LV_1711-7_0_4_line_21 |  | 18 | 26 | 0.034547 | 0.125 | 0.08 | 261 | 0 | 0.364 | 1 | 1 | cs | TRUE
22 | LV_1711-7_0_4_line_22 |  | 19 | 20 | 0.014287 | 0.125 | 0.08 | 261 | 0 | 0.364 | 1 | 1 | cs | TRUE
23 | LV_1711-7_0_4_line_23 |  | 19 | 21 | 0.019494 | 0.125 | 0.08 | 261 | 0 | 0.364 | 1 | 1 | cs | TRUE
24 | LV_1711-7_0_4_line_24 |  | 20 | 29 | 0.01401 | 0.125 | 0.08 | 261 | 0 | 0.364 | 1 | 1 | cs | TRUE
25 | LV_1711-7_0_4_line_25 |  | 21 | 22 | 0.024586 | 0.125 | 0.08 | 261 | 0 | 0.364 | 1 | 1 | cs | TRUE
26 | LV_1711-7_0_4_line_26 |  | 23 | 24 | 0.023555 | 0.125 | 0.08 | 261 | 0 | 0.364 | 1 | 1 | cs | TRUE
27 | LV_1711-7_0_4_line_27 |  | 24 | 26 | 0.042212 | 0.125 | 0.08 | 261 | 0 | 0.364 | 1 | 1 | cs | TRUE
28 | LV_1711-7_0_4_line_28 |  | 28 | 29 | 0.018807 | 0.125 | 0.08 | 261 | 0 | 0.364 | 1 | 1 | cs | TRUE

## trafo
| name | std_type | hv_bus | lv_bus | sn_mva | vn_hv_kv | vn_lv_kv | vk_percent | vkr_percent | pfe_kw | i0_percent | shift_degree | tap_side | tap_neutral | tap_min | tap_max | tap_step_percent | tap_step_degree | tap_pos | tap_phase_shifter | parallel | df | in_service
0 | LV_1711-7_0_4_trafo_29 | 0.63 MVA 20/0.4 kV | 30 | 10 | 0.63 | 20 | 0.4 | 6 | 1.206 | 1.65 | 0.2619 | 150 | hv | 0 | -2 | 2 | 2.5 | 0 | 0 | FALSE | 1 | 1 | TRUE

## line_geodata
| x0 | y0 | x1 | y1 | x2 | y2 | x3 | y3 | x4 | y4
0 | 2681890.2756 | 1225607.4201 | 2681887.1686 | 1225591.5848
1 | 2681894.8664 | 1225630.8177 | 2681890.2756 | 1225607.4201
2 | 2681887.1686 | 1225591.5848 | 2681887.1162 | 1225591.3176 | 2681883.6084 | 1225571.2439
3 | 2681894.8664 | 1225630.8177 | 2681891.3606 | 1225631.6034 | 2681885.3099 | 1225632.8401
4 | 2681882.9167 | 1225567.2857 | 2681883.6084 | 1225571.2439
5 | 2681872.8765 | 1225644.3244 | 2681875.56 | 1225634.9883 | 2681880.1998 | 1225633.8847 | 2681885.3099 | 1225632.8401
6 | 2681879.1115 | 1225545.5098 | 2681882.9167 | 1225567.2857
7 | 2681869.9343 | 1225644.3728 | 2681872.8765 | 1225644.3244
8 | 2681861.6912 | 1225681.9961 | 2681877.5227 | 1225669.1941 | 2681872.8765 | 1225644.3244
9 | 2681948.8909 | 1225623.1227 | 2681950.5977 | 1225632.4081 | 2681954.9538 | 1225655.1478
10 | 2681948.8909 | 1225623.1227 | 2681946.4841 | 1225612.3712 | 2681945.2211 | 1225605.8527
11 | 2681964.6368 | 1225705.6956 | 2681954.9538 | 1225655.1478
12 | 2681945.2211 | 1225605.8527 | 2681939.9623 | 1225578.7109
13 | 2681861.6912 | 1225681.9961 | 2681853.0492 | 1225689.6602 | 2681849.142 | 1225691.5189 | 2681835.7191 | 1225694.0637
14 | 2681814.2777 | 1225696.8876 | 2681818.7659 | 1225732.707 | 2681819.7706 | 1225743.4392 | 2681790.1092 | 1225749.2243
15 | 2681790.1092 | 1225749.2243 | 2681788.7477 | 1225744.5914 | 2681786.6168 | 1225734.1894
16 | 2681814.2777 | 1225696.8876 | 2681830.7701 | 1225695.002 | 2681835.7191 | 1225694.0637
17 | 2681814.2777 | 1225696.8876 | 2681812.3164 | 1225684.5968 | 2681809.4341 | 1225666.5116 | 2681808.1498 | 1225658.4662 | 2681807.5541 | 1225655.9473
18 | 2681786.6168 | 1225734.1894 | 2681782.825 | 1225715.6797
19 | 2681879.1115 | 1225545.5098 | 2681885.3182 | 1225544.3181
20 | 2681879.1115 | 1225545.5098 | 2681871.3647 | 1225547.0598 | 2681866.3757 | 1225548.192 | 2681818.3551 | 1225557.8192
21 | 2681964.6368 | 1225705.6956 | 2681971.6409 | 1225739.5247
22 | 2681931.5775 | 1225535.436 | 2681917.5463 | 1225538.1301
23 | 2681931.5775 | 1225535.436 | 2681935.2856 | 1225554.574
24 | 2681903.7879 | 1225540.7718 | 2681917.5463 | 1225538.1301
25 | 2681935.2856 | 1225554.574 | 2681939.9623 | 1225578.7109
26 | 2681980.1962 | 1225780.8609 | 2681971.899 | 1225781.6583 | 2681956.954 | 1225784.5341
27 | 2681980.1962 | 1225780.8609 | 2681977.6091 | 1225768.3501 | 2681971.6409 | 1225739.5247
28 | 2681903.7879 | 1225540.7718 | 2681885.3182 | 1225544.3181

## bus_geodata
| x | y | coords
0 | 2681890.2756 | 1225607.4201
1 | 2681887.1686 | 1225591.5848
2 | 2681894.8664 | 1225630.8177
3 | 2681883.6084 | 1225571.2439
4 | 2681885.3099 | 1225632.8401
5 | 2681882.9167 | 1225567.2857
6 | 2681872.8765 | 1225644.3244
7 | 2681948.8909 | 1225623.1227
8 | 2681954.9538 | 1225655.1478
9 | 2681945.2211 | 1225605.8527
10 | 2681869.9343 | 1225644.3728
11 | 2681861.6912 | 1225681.9961
12 | 2681790.1092 | 1225749.2243
13 | 2681814.2777 | 1225696.8876
14 | 2681786.6168 | 1225734.1894
15 | 2681835.7191 | 1225694.0637
16 | 2681807.5541 | 1225655.9473
17 | 2681879.1115 | 1225545.5098
18 | 2681964.6368 | 1225705.6956
19 | 2681931.5775 | 1225535.436
20 | 2681917.5463 | 1225538.13
21 | 2681935.2856 | 1225554.574
22 | 2681939.9623 | 1225578.7109
23 | 2681956.954 | 1225784.5341
24 | 2681980.1962 | 1225780.8609
25 | 2681782.825 | 1225715.6797
26 | 2681971.6409 | 1225739.5247
27 | 2681818.3551 | 1225557.8192
28 | 2681885.3182 | 1225544.3181
29 | 2681903.7879 | 1225540.7718
30 | 2681872.8765 | 1225644.3244

## line_std_types
| c_nf_per_km | r_ohm_per_km | x_ohm_per_km | max_i_ka | type | q_mm2 | alpha | voltage_rating
NAYY 4x50 SE | 210 | 0.642 | 0.083 | 0.142 | cs | 50 | 0.00403 | LV
NAYY 4x120 SE | 264 | 0.225 | 0.08 | 0.242 | cs | 120 | 0.00403 | LV
NAYY 4x150 SE | 261 | 0.208 | 0.08 | 0.27 | cs | 150 | 0.00403 | LV
NA2XS2Y 1x95 RM/25 12/20 kV | 216 | 0.313 | 0.132 | 0.252 | cs | 95 | 0.00403 | MV
NA2XS2Y 1x185 RM/25 12/20 kV | 273 | 0.161 | 0.117 | 0.362 | cs | 185 | 0.00403 | MV
NA2XS2Y 1x240 RM/25 12/20 kV | 304 | 0.122 | 0.112 | 0.421 | cs | 240 | 0.00403 | MV
NA2XS2Y 1x95 RM/25 6/10 kV | 315 | 0.313 | 0.123 | 0.249 | cs | 95 | 0.00403 | MV
NA2XS2Y 1x185 RM/25 6/10 kV | 406 | 0.161 | 0.11 | 0.358 | cs | 185 | 0.00403 | MV
NA2XS2Y 1x240 RM/25 6/10 kV | 456 | 0.122 | 0.105 | 0.416 | cs | 240 | 0.00403 | MV
NA2XS2Y 1x150 RM/25 12/20 kV | 250 | 0.206 | 0.116 | 0.319 | cs | 150 | 0.00403 | MV
NA2XS2Y 1x120 RM/25 12/20 kV | 230 | 0.253 | 0.119 | 0.283 | cs | 120 | 0.00403 | MV
NA2XS2Y 1x70 RM/25 12/20 kV | 190 | 0.443 | 0.132 | 0.22 | cs | 70 | 0.00403 | MV
NA2XS2Y 1x150 RM/25 6/10 kV | 360 | 0.206 | 0.11 | 0.315 | cs | 150 | 0.00403 | MV
NA2XS2Y 1x120 RM/25 6/10 kV | 340 | 0.253 | 0.113 | 0.28 | cs | 120 | 0.00403 | MV
NA2XS2Y 1x70 RM/25 6/10 kV | 280 | 0.443 | 0.123 | 0.217 | cs | 70 | 0.00403 | MV
N2XS(FL)2Y 1x120 RM/35 64/110 kV | 112 | 0.153 | 0.166 | 0.366 | cs | 120 | 0.00393 | HV
N2XS(FL)2Y 1x185 RM/35 64/110 kV | 125 | 0.099 | 0.156 | 0.457 | cs | 185 | 0.00393 | HV
N2XS(FL)2Y 1x240 RM/35 64/110 kV | 135 | 0.075 | 0.149 | 0.526 | cs | 240 | 0.00393 | HV
N2XS(FL)2Y 1x300 RM/35 64/110 kV | 144 | 0.06 | 0.144 | 0.588 | cs | 300 | 0.00393 | HV
15-AL1/3-ST1A 0.4 | 11 | 1.8769 | 0.35 | 0.105 | ol | 16 | 0.00403 | LV
24-AL1/4-ST1A 0.4 | 11.25 | 1.2012 | 0.335 | 0.14 | ol | 24 | 0.00403 | LV
48-AL1/8-ST1A 0.4 | 12.2 | 0.5939 | 0.3 | 0.21 | ol | 48 | 0.00403 | LV
94-AL1/15-ST1A 0.4 | 13.2 | 0.306 | 0.29 | 0.35 | ol | 94 | 0.00403 | LV
34-AL1/6-ST1A 10.0 | 9.7 | 0.8342 | 0.36 | 0.17 | ol | 34 | 0.00403 | MV
48-AL1/8-ST1A 10.0 | 10.1 | 0.5939 | 0.35 | 0.21 | ol | 48 | 0.00403 | MV
70-AL1/11-ST1A 10.0 | 10.4 | 0.4132 | 0.339 | 0.29 | ol | 70 | 0.00403 | MV
94-AL1/15-ST1A 10.0 | 10.75 | 0.306 | 0.33 | 0.35 | ol | 94 | 0.00403 | MV
122-AL1/20-ST1A 10.0 | 11.1 | 0.2376 | 0.323 | 0.41 | ol | 122 | 0.00403 | MV
149-AL1/24-ST1A 10.0 | 11.25 | 0.194 | 0.315 | 0.47 | ol | 149 | 0.00403 | MV
34-AL1/6-ST1A 20.0 | 9.15 | 0.8342 | 0.382 | 0.17 | ol | 34 | 0.00403 | MV
48-AL1/8-ST1A 20.0 | 9.5 | 0.5939 | 0.372 | 0.21 | ol | 48 | 0.00403 | MV
70-AL1/11-ST1A 20.0 | 9.7 | 0.4132 | 0.36 | 0.29 | ol | 70 | 0.00403 | MV
94-AL1/15-ST1A 20.0 | 10 | 0.306 | 0.35 | 0.35 | ol | 94 | 0.00403 | MV
122-AL1/20-ST1A 20.0 | 10.3 | 0.2376 | 0.344 | 0.41 | ol | 122 | 0.00403 | MV
149-AL1/24-ST1A 20.0 | 10.5 | 0.194 | 0.337 | 0.47 | ol | 149 | 0.00403 | MV
184-AL1/30-ST1A 20.0 | 10.75 | 0.1571 | 0.33 | 0.535 | ol | 184 | 0.00403 | MV
243-AL1/39-ST1A 20.0 | 11 | 0.1188 | 0.32 | 0.645 | ol | 243 | 0.00403 | MV
48-AL1/8-ST1A 110.0 | 8 | 0.5939 | 0.46 | 0.21 | ol | 48 | 0.00403 | HV
70-AL1/11-ST1A 110.0 | 8.4 | 0.4132 | 0.45 | 0.29 | ol | 70 | 0.00403 | HV
94-AL1/15-ST1A 110.0 | 8.65 | 0.306 | 0.44 | 0.35 | ol | 94 | 0.00403 | HV
122-AL1/20-ST1A 110.0 | 8.5 | 0.2376 | 0.43 | 0.41 | ol | 122 | 0.00403 | HV
149-AL1/24-ST1A 110.0 | 8.75 | 0.194 | 0.41 | 0.47 | ol | 149 | 0.00403 | HV
184-AL1/30-ST1A 110.0 | 8.8 | 0.1571 | 0.4 | 0.535 | ol | 184 | 0.00403 | HV
243-AL1/39-ST1A 110.0 | 9 | 0.1188 | 0.39 | 0.645 | ol | 243 | 0.00403 | HV
305-AL1/39-ST1A 110.0 | 9.2 | 0.0949 | 0.38 | 0.74 | ol | 305 | 0.00403 | HV
490-AL1/64-ST1A 110.0 | 9.75 | 0.059 | 0.37 | 0.96 | ol | 490 | 0.00403 | HV
679-AL1/86-ST1A 110.0 | 9.95 | 0.042 | 0.36 | 1.15 | ol | 679 | 0.00403 | HV
490-AL1/64-ST1A 220.0 | 10 | 0.059 | 0.285 | 0.96 | ol | 490 | 0.00403 | HV
679-AL1/86-ST1A 220.0 | 11.7 | 0.042 | 0.275 | 1.15 | ol | 679 | 0.00403 | HV
490-AL1/64-ST1A 380.0 | 11 | 0.059 | 0.253 | 0.96 | ol | 490 | 0.00403 | HV
679-AL1/86-ST1A 380.0 | 14.6 | 0.042 | 0.25 | 1.15 | ol | 679 | 0.00403 | HV

## trafo_std_types
| i0_percent | pfe_kw | vkr_percent | sn_mva | vn_lv_kv | vn_hv_kv | vk_percent | shift_degree | vector_group | tap_side | tap_neutral | tap_min | tap_max | tap_step_degree | tap_step_percent | tap_phase_shifter
160 MVA 380/110 kV | 0.06 | 60 | 0.25 | 160 | 110 | 380 | 12.2 | 0 | Yy0 | hv | 0 | -9 | 9 | 0 | 1.5 | FALSE
100 MVA 220/110 kV | 0.06 | 55 | 0.26 | 100 | 110 | 220 | 12 | 0 | Yy0 | hv | 0 | -9 | 9 | 0 | 1.5 | FALSE
63 MVA 110/20 kV | 0.04 | 22 | 0.32 | 63 | 20 | 110 | 18 | 150 | YNd5 | hv | 0 | -9 | 9 | 0 | 1.5 | FALSE
40 MVA 110/20 kV | 0.05 | 18 | 0.34 | 40 | 20 | 110 | 16.2 | 150 | YNd5 | hv | 0 | -9 | 9 | 0 | 1.5 | FALSE
25 MVA 110/20 kV | 0.07 | 14 | 0.41 | 25 | 20 | 110 | 12 | 150 | YNd5 | hv | 0 | -9 | 9 | 0 | 1.5 | FALSE
63 MVA 110/10 kV | 0.04 | 22 | 0.32 | 63 | 10 | 110 | 18 | 150 | YNd5 | hv | 0 | -9 | 9 | 0 | 1.5 | FALSE
40 MVA 110/10 kV | 0.05 | 18 | 0.34 | 40 | 10 | 110 | 16.2 | 150 | YNd5 | hv | 0 | -9 | 9 | 0 | 1.5 | FALSE
25 MVA 110/10 kV | 0.07 | 14 | 0.41 | 25 | 10 | 110 | 12 | 150 | YNd5 | hv | 0 | -9 | 9 | 0 | 1.5 | FALSE
0.25 MVA 20/0.4 kV | 0.32 | 0.8 | 1.44 | 0.25 | 0.4 | 20 | 6 | 150 | Yzn5 | hv | 0 | -2 | 2 | 0 | 2.5 | FALSE
0.4 MVA 20/0.4 kV | 0.3375 | 1.35 | 1.425 | 0.4 | 0.4 | 20 | 6 | 150 | Dyn5 | hv | 0 | -2 | 2 | 0 | 2.5 | FALSE
0.63 MVA 20/0.4 kV | 0.2619 | 1.65 | 1.206 | 0.63 | 0.4 | 20 | 6 | 150 | Dyn5 | hv | 0 | -2 | 2 | 0 | 2.5 | FALSE
0.25 MVA 10/0.4 kV | 0.24 | 0.6 | 1.2 | 0.25 | 0.4 | 10 | 4 | 150 | Dyn5 | hv | 0 | -2 | 2 | 0 | 2.5 | FALSE
0.4 MVA 10/0.4 kV | 0.2375 | 0.95 | 1.325 | 0.4 | 0.4 | 10 | 4 | 150 | Dyn5 | hv | 0 | -2 | 2 | 0 | 2.5 | FALSE
0.63 MVA 10/0.4 kV | 0.1873 | 1.18 | 1.0794 | 0.63 | 0.4 | 10 | 4 | 150 | Dyn5 | hv | 0 | -2 | 2 | 0 | 2.5 | FALSE

## trafo3w_std_types
| sn_hv_mva | sn_mv_mva | sn_lv_mva | vn_hv_kv | vn_mv_kv | vn_lv_kv | vk_hv_percent | vk_mv_percent | vk_lv_percent | vkr_hv_percent | vkr_mv_percent | vkr_lv_percent | pfe_kw | i0_percent | shift_mv_degree | shift_lv_degree | vector_group | tap_side | tap_neutral | tap_min | tap_max | tap_step_percent
63/25/38 MVA 110/20/10 kV | 63 | 25 | 38 | 110 | 20 | 10 | 10.4 | 10.4 | 10.4 | 0.28 | 0.32 | 0.35 | 35 | 0.89 | 0 | 0 | YN0yn0yn0 | hv | 0 | -10 | 10 | 1.2
63/25/38 MVA 110/10/10 kV | 63 | 25 | 38 | 110 | 10 | 10 | 10.4 | 10.4 | 10.4 | 0.28 | 0.32 | 0.35 | 35 | 0.89 | 0 | 0 | YN0yn0yn0 | hv | 0 | -10 | 10 | 1.2

## fuse_std_types
| fuse_type | i_rated_a | t_avg | t_min | t_total | x_avg | x_min | x_total
HV 100A | HV 100A | 100 | 0 | [10.0, 3.64, 0.854, 0.281, 0.1, 0.0531, 0.022, 0.01] | [10.0, 4.267, 1.21, 0.403, 0.1, 0.058, 0.022, 0.01] | 0 | [300.0, 350.0, 450.0, 550.0, 700.0, 850.0, 1200.0, 1752.0] | [600.0, 700.0, 900.0, 1150.0, 1665.0, 2000.0, 3000.0, 4313.0]
HV 10A | HV 10A | 10 | 0 | [10.0, 1675.0, 0.344, 0.156, 0.1, 0.0417, 0.0171, 0.01] | [10.0, 1.3, 0.3, 0.155, 0.1, 0.0555, 0.023, 0.01] | 0 | [30.0, 32.0, 35.0, 37.0, 39.0, 50.0, 70.0, 88.0] | [60.0, 70.0, 80.0, 87.0, 94.0, 110.0, 150.0, 216.0]
HV 125A | HV 125A | 125 | 0 | [10.0, 1.82, 0.344, 0.1, 0.0467, 0.0269, 0.01] | [10.0, 2.478, 0.426, 0.1, 0.0427, 0.0211, 0.01] | 0 | [375.0, 500.0, 700.0, 925.0, 1200.0, 1500.0, 2341.0] | [750.0, 1000.0, 1500.0, 2200.0, 3000.0, 4000.0, 5765.0]
HV 160A | HV 160A | 160 | 0 | [10.0, 4.15, 1.03, 0.198, 0.1, 0.051, 0.0172, 0.01] | [10.0, 2.3, 0.734, 0.274, 0.1, 0.046, 0.0177, 0.01] | 0 | [480.0, 550.0, 700.0, 1000.0, 1260.0, 1600.0, 2500.0, 3227.0] | [960.0, 1300.0, 1700.0, 2200.0, 2996.0, 4000.0, 6000.0, 7946.0]
HV 16A | HV 16A | 16 | 0 | [10.0, 0.352, 0.164, 0.1, 0.0649, 0.0342, 0.01] | [10.0, 2.34, 0.722, 0.181, 0.1, 0.055, 0.0296, 0.01] | 0 | [48.0, 60.0, 65.0, 71.0, 80.0, 100.0, 162.0] | [96.0, 110.0, 125.0, 150.0, 168.0, 200.0, 250.0, 398.0]
HV 200A | HV 200A | 200 | 0 | [10.0, 4.267, 1.21, 0.403, 0.1, 0.058, 0.022, 0.01] | [10.0, 3.73, 1.654, 0.328, 0.1, 0.0531, 0.019, 0.01] | 0 | [600.0, 700.0, 900.0, 1150.0, 1665.0, 2000.0, 3000.0, 4313.0] | [1200.0, 1500.0, 1800.0, 2700.0, 3960.0, 5000.0, 7500.0, 10620.0]
HV 20A | HV 20A | 20 | 0 | [10.0, 1.3, 0.3, 0.155, 0.1, 0.0555, 0.023, 0.01] | [10.0, 1.3, 0.161, 0.1, 0.0611, 0.0399, 0.0141, 0.01] | 0 | [60.0, 70.0, 80.0, 87.0, 94.0, 110.0, 150.0, 216.0] | [120.0, 150.0, 200.0, 223.0, 260.0, 300.0, 450.0, 532.0]
HV 25A | HV 25A | 25 | 0 | [10.0, 2.512, 0.833, 0.299, 0.1, 0.0372, 0.0223, 0.01] | [10.0, 3.125, 0.597, 0.198, 0.1, 0.0378, 0.022, 0.01] | 0 | [75.0, 82.0, 90.0, 100.0, 124.0, 170.0, 200.0, 289.0] | [150.0, 170.0, 210.0, 250.0, 294.0, 400.0, 500.0, 711.0]
HV 31.5A | HV 31.5A | 31.5 | 0 | [10.0, 2.34, 0.722, 0.181, 0.1, 0.055, 0.0296, 0.01] | [10.0, 2.84, 0.368, 0.164, 0.1, 0.0621, 0.0378, 0.0195, 0.01] | 0 | [95.0, 110.0, 125.0, 150.0, 165.0, 200.0, 250.0, 390.0] | [189.0, 220.0, 300.0, 350.0, 393.0, 450.0, 530.0, 700.0, 960.0]
HV 40A | HV 40A | 40 | 0 | [10.0, 1.3, 0.161, 0.1, 0.0611, 0.0399, 0.0141, 0.01] | [10.0, 2.05, 0.369, 0.198, 0.1, 0.051, 0.0298, 0.01] | 0 | [120.0, 150.0, 200.0, 223.0, 260.0, 300.0, 450.0, 532.0] | [240.0, 300.0, 400.0, 450.0, 530.0, 650.0, 800.0, 1311.0]
HV 50A | HV 50A | 50 | 0 | [10.0, 3.215, 0.597, 0.198, 0.1, 0.0378, 0.022, 0.01] | [10.0, 3.64, 0.854, 0.281, 0.1, 0.0531, 0.022, 0.01] | 0 | [150.0, 170.0, 210.0, 250.0, 294.0, 400.0, 500.0, 711.0] | [300.0, 350.0, 450.0, 550.0, 700.0, 850.0, 1200.0, 1752.0]
HV 6.3A | HV 6.3A | 6.3 | 0 | [10.0, 1.39, 0.344, 0.168, 0.1, 0.056, 0.0263, 0.01] | [10.0, 1.711, 0.516, 0.198, 0.1, 0.0634, 0.0303, 0.01] | 0 | [19.0, 19.5, 20.4, 20.8, 22.0, 25.0, 32.0, 48.0] | [38.0, 40.0, 43.0, 48.0, 53.0, 60.0, 75.0, 118.0]
HV 63A | HV 63A | 63 | 0 | [10.0, 2.84, 0.368, 0.164, 0.1, 0.0621, 0.0378, 0.0195, 0.01] | [10.0, 1.82, 0.344, 0.1, 0.0467, 0.0269, 0.01] | 0 | [189.0, 220.0, 300.0, 350.0, 393.0, 450.0, 530.0, 700.0, 961.0] | [378.0, 500.0, 700.0, 934.0, 1200.0, 1500.0, 2366.0]
HV 80A | HV 80A | 80 | 0 | [10.0, 2.05, 0.369, 0.198, 0.1, 0.051, 0.0298, 0.01] | [10.0, 4.15, 1.03, 0.198, 0.1, 0.051, 0.0172, 0.01] | 0 | [240.0, 300.0, 400.0, 450.0, 530.0, 650.0, 800.0, 1311.0] | [480.0, 550.0, 700.0, 1000.0, 1260.0, 1600.0, 2500.0, 3227.0]
Siemens NH-1-100 | Siemens NH-1-100 | 100 | [5400.0, 2000.0, 400.0, 20.0, 1.0, 0.2, 0.012, 0.004] | 0 | 0 | [150.0, 190.0, 250.0, 430.0, 900.0, 1250.0, 2700.0, 3600.0] | 0 | 0
Siemens NH-1-125 | Siemens NH-1-125 | 125 | [4800.0, 120.0, 7.0, 0.1, 0.004] | 0 | 0 | [180.0, 400.0, 740.0, 2000.0, 4250.0] | 0 | 0
Siemens NH-1-16 | Siemens NH-1-16 | 16 | [4000.0, 400.0, 2.0, 0.1, 0.04, 0.01] | 0 | 0 | [26.0, 35.0, 75.0, 150.0, 200.0, 300.0] | 0 | 0
Siemens NH-1-160 | Siemens NH-1-160 | 160 | [4800.0, 120.0, 7.0, 0.1, 0.004] | 0 | 0 | [210.0, 500.0, 900.0, 2300.0, 5000.0] | 0 | 0
Siemens NH-1-25 | Siemens NH-1-25 | 25 | [4000.0, 1000.0, 10.0, 0.2, 0.02, 0.01] | 0 | 0 | [40.0, 50.0, 100.0, 210.0, 400.0, 500.0] | 0 | 0
Siemens NH-1-50 | Siemens NH-1-50 | 50 | [4000.0, 40.0, 4.0, 1.0, 0.02, 0.01] | 0 | 0 | [86.0, 200.0, 300.0, 400.0, 1000.0, 1280.0] | 0 | 0
Siemens NH-1-63 | Siemens NH-1-63 | 63 | [4000.0, 100.0, 10.0, 2.0, 0.04, 0.01] | 0 | 0 | [100.0, 200.0, 300.0, 400.0, 1000.0, 1500.0] | 0 | 0
Siemens NH-1-80 | Siemens NH-1-80 | 80 | [4800.0, 120.0, 7.0, 0.1, 0.01] | 0 | 0 | [150.58, 250.0, 450.0, 1150.0, 2470.0] | 0 | 0
Siemens NH-2-1000 | Siemens NH-2-1000 | 1000 | [4800.0, 120.0, 7.0, 0.1, 0.004] | 0 | 0 | [1900.0, 3500.0, 8400.0, 24000.0, 52000.0] | 0 | 0
Siemens NH-2-200 | Siemens NH-2-200 | 200 | [4800.0, 120.0, 7.0, 0.1, 0.004] | 0 | 0 | [280.0, 650.0, 1200.0, 3000.0, 7000.0] | 0 | 0
Siemens NH-2-224 | Siemens NH-2-224 | 224 | [4800.0, 120.0, 7.0, 0.2, 0.04, 0.004] | 0 | 0 | [400.0, 750.0, 1453.0, 3025.0, 4315.0, 7600.0] | 0 | 0
Siemens NH-2-250 | Siemens NH-2-250 | 250 | [4800.0, 120.0, 7.0, 0.1, 0.004] | 0 | 0 | [450.0, 800.0, 1650.0, 4000.0, 8500.0] | 0 | 0
Siemens NH-2-315 | Siemens NH-2-315 | 315 | [4800.0, 120.0, 7.0, 0.1, 0.004] | 0 | 0 | [550.0, 920.0, 1900.0, 5000.0, 11000.0] | 0 | 0
Siemens NH-2-355 | Siemens NH-2-355 | 355 | [4800.0, 120.0, 6.0, 0.1, 0.004] | 0 | 0 | [650.0, 1116.27, 2350.0, 5840.0, 12790.0] | 0 | 0
Siemens NH-2-400 | Siemens NH-2-400 | 400 | [4800.0, 120.0, 7.0, 0.1, 0.004] | 0 | 0 | [720.0, 1350.0, 2800.0, 6500.0, 15000.0] | 0 | 0
Siemens NH-2-425 | Siemens NH-2-425 | 425 | [4800.0, 120.0, 7.0, 0.1, 0.004] | 0 | 0 | [850.0, 1500.0, 3050.0, 7500.0, 16500.0] | 0 | 0
Siemens NH-2-630 | Siemens NH-2-630 | 630 | [4800.0, 120.0, 7.0, 0.1, 0.004] | 0 | 0 | [1200.0, 2000.0, 4800.0, 12000.0, 26000.0] | 0 | 0

## res_bus
| vm_pu | va_degree | p_mw | q_mvar
0 | 0.99656 | -0.065606 | 0.043859 | 0.010992
1 | 0.99481 | -0.098898 | 0.0085275 | 0.0021372
2 | 0.99832 | -0.031937 | 0 | 0
3 | 0.99274 | -0.13856 | 0.0098131 | 0.0024594
4 | 0.99868 | -0.025055 | 0.059708 | 0.014964
5 | 0.99237 | -0.14559 | 0.0057045 | 0.0014297
6 | 0.99968 | -0.0060611 | 0 | 0
7 | 0.98091 | -0.36748 | 0 | 0
8 | 0.97962 | -0.39284 | 0.035349 | 0.0088593
9 | 0.98161 | -0.35377 | 0.022738 | 0.0056986
10 | 1 | 0 | -0.48004 | -0.12162
11 | 0.99703 | -0.056569 | 0 | 0
12 | 0.9855 | -0.27853 | 0 | 0
13 | 0.99359 | -0.12253 | 0 | 0
14 | 0.98389 | -0.31009 | 0.068239 | 0.017102
15 | 0.99532 | -0.089387 | 0.079221 | 0.019855
16 | 0.99131 | -0.16667 | 0.060122 | 0.015068
17 | 0.99047 | -0.18217 | 0 | 0
18 | 0.97926 | -0.3999 | 0 | 0
19 | 0.98629 | -0.26284 | 0 | 0
20 | 0.98732 | -0.2428 | 0.0041788 | 0.0010473
21 | 0.98487 | -0.29025 | 0.0088474 | 0.0022174
22 | 0.98329 | -0.321 | 0.0038668 | 0.00096912
23 | 0.97878 | -0.40937 | 0.0039539 | 0.00099094
24 | 0.97886 | -0.40767 | 0 | 0
25 | 0.98309 | -0.32556 | 0.045434 | 0.011387
26 | 0.97902 | -0.40463 | 0.0035883 | 0.00089931
27 | 0.99035 | -0.18449 | 0.002108 | 0.00052832
28 | 0.98993 | -0.19241 | 0.0024115 | 0.00060438
29 | 0.98839 | -0.22215 | 0.0062441 | 0.0015649
30 | 0.99998 | 149.9956 | 0 | 0

## res_line
| p_from_mw | q_from_mvar | p_to_mw | q_to_mvar | pl_mw | ql_mvar | i_from_ka | i_to_ka | i_ka | vm_from_pu | va_from_degree | vm_to_pu | va_to_degree | loading_percent
0 | 0.11866 | 0.030248 | -0.11846 | -0.030126 | 0.00019034 | 0.00012161 | 0.17735 | 0.17735 | 0.17735 | 0.99656 | -0.065606 | 0.99481 | -0.098898 | 48.723
1 | -0.16251 | -0.04124 | 0.16278 | 0.041408 | 0.00026364 | 0.00016811 | 0.24284 | 0.24284 | 0.24284 | 0.99656 | -0.065606 | 0.99832 | -0.031937 | 33.3571
2 | 0.10994 | 0.027989 | -0.10973 | -0.027855 | 0.0002098 | 0.000134 | 0.1646 | 0.1646 | 0.1646 | 0.99481 | -0.098898 | 0.99274 | -0.13856 | 45.2189
3 | -0.16278 | -0.041408 | 0.16283 | 0.041442 | 5.4005e-05 | 3.4052e-05 | 0.24284 | 0.24284 | 0.24284 | 0.99832 | -0.031937 | 0.99868 | -0.025055 | 16.6785
4 | 0.099914 | 0.025396 | -0.099881 | -0.025374 | 3.3852e-05 | 2.1614e-05 | 0.14989 | 0.14989 | 0.14989 | 0.99274 | -0.13856 | 0.99237 | -0.14559 | 41.178
5 | -0.22254 | -0.056406 | 0.22274 | 0.056535 | 0.00020332 | 0.00012909 | 0.3318 | 0.3318 | 0.3318 | 0.99868 | -0.025055 | 0.99968 | -0.0060611 | 22.7886
6 | 0.094176 | 0.023944 | -0.09401 | -0.023839 | 0.00016559 | 0.00010569 | 0.14133 | 0.14133 | 0.14133 | 0.99237 | -0.14559 | 0.99047 | -0.18217 | 38.8281
7 | -0.47825 | -0.12153 | 0.47839 | 0.12162 | 0.00013962 | 8.9203e-05 | 0.71246 | 0.71246 | 0.71246 | 0.99968 | -0.0060611 | 1 | 0 | 48.9324
8 | 0.2555 | 0.064997 | -0.25488 | -0.064603 | 0.00062025 | 0.00039457 | 0.38065 | 0.38065 | 0.38065 | 0.99968 | -0.0060611 | 0.99703 | -0.056569 | 26.1439
9 | 0.042948 | 0.010784 | -0.042896 | -0.010751 | 5.1894e-05 | 3.2801e-05 | 0.065158 | 0.065159 | 0.065159 | 0.98091 | -0.36748 | 0.97962 | -0.39284 | 17.9007
10 | -0.042948 | -0.010784 | 0.042976 | 0.010802 | 2.8112e-05 | 1.7769e-05 | 0.065158 | 0.065158 | 0.065158 | 0.98091 | -0.36748 | 0.98161 | -0.35377 | 17.9007
11 | 0.0075473 | 0.0018916 | -0.0075448 | -0.0018906 | 2.5366e-06 | 9.757e-07 | 0.011464 | 0.011464 | 0.011464 | 0.97962 | -0.39284 | 0.97926 | -0.3999 | 3.1496
12 | -0.065714 | -0.0165 | 0.065817 | 0.016566 | 0.0001029 | 6.5506e-05 | 0.099626 | 0.099626 | 0.099626 | 0.98161 | -0.35377 | 0.98329 | -0.321 | 27.3697
13 | 0.25488 | 0.064603 | -0.25448 | -0.064347 | 0.00040127 | 0.00025528 | 0.38065 | 0.38066 | 0.38066 | 0.99703 | -0.056569 | 0.99532 | -0.089387 | 26.1439
14 | -0.11388 | -0.02862 | 0.11473 | 0.029166 | 0.00085507 | 0.00054625 | 0.17197 | 0.17197 | 0.17197 | 0.9855 | -0.27853 | 0.99359 | -0.12253 | 47.2454
15 | 0.11388 | 0.02862 | -0.11371 | -0.02851 | 0.00017131 | 0.00010944 | 0.17197 | 0.17197 | 0.17197 | 0.9855 | -0.27853 | 0.98389 | -0.31009 | 47.2454
16 | -0.17498 | -0.044315 | 0.17526 | 0.044493 | 0.00027895 | 0.00017797 | 0.26222 | 0.26222 | 0.26222 | 0.99359 | -0.12253 | 0.99532 | -0.089387 | 36.0192
17 | 0.060249 | 0.015149 | -0.060122 | -0.015068 | 0.00012673 | 8.0574e-05 | 0.090247 | 0.090247 | 0.090247 | 0.99359 | -0.12253 | 0.99131 | -0.16667 | 24.7931
18 | 0.045468 | 0.011408 | -0.045434 | -0.011387 | 3.3508e-05 | 2.1205e-05 | 0.068769 | 0.06877 | 0.06877 | 0.98389 | -0.31009 | 0.98309 | -0.32556 | 18.8927
19 | 0.091902 | 0.023311 | -0.091857 | -0.023282 | 4.5244e-05 | 2.8875e-05 | 0.13817 | 0.13817 | 0.13817 | 0.99047 | -0.18217 | 0.98993 | -0.19241 | 37.9581
20 | 0.0021083 | 0.00052767 | -0.002108 | -0.00052832 | 2.332e-07 | -6.4852e-07 | 0.0031671 | 0.0031673 | 0.0031673 | 0.99047 | -0.18217 | 0.99035 | -0.18449 | 0.87015
21 | 0.0075448 | 0.0018906 | -0.0075431 | -0.00189 | 1.7027e-06 | 6.5524e-07 | 0.011464 | 0.011465 | 0.011465 | 0.97926 | -0.3999 | 0.97902 | -0.40463 | 3.1496
22 | -0.078737 | -0.019883 | 0.078813 | 0.019931 | 7.5673e-05 | 4.8248e-05 | 0.11884 | 0.11884 | 0.11884 | 0.98629 | -0.26284 | 0.98732 | -0.2428 | 32.6496
23 | 0.078737 | 0.019883 | -0.078634 | -0.019817 | 0.00010325 | 6.5831e-05 | 0.11884 | 0.11884 | 0.11884 | 0.98629 | -0.26284 | 0.98487 | -0.29025 | 32.6496
24 | -0.082991 | -0.020979 | 0.083074 | 0.021031 | 8.2275e-05 | 5.2477e-05 | 0.12514 | 0.12514 | 0.12514 | 0.98732 | -0.2428 | 0.98839 | -0.22215 | 34.3798
25 | 0.069786 | 0.0176 | -0.069684 | -0.017535 | 0.00010257 | 6.5334e-05 | 0.10548 | 0.10548 | 0.10548 | 0.98487 | -0.29025 | 0.98329 | -0.321 | 28.9773
26 | -0.0039539 | -0.00099094 | 0.0039542 | 0.00099085 | 3.1915e-07 | -9.1813e-08 | 0.006011 | 0.0060109 | 0.006011 | 0.97878 | -0.40937 | 0.97886 | -0.40767 | 1.6514
27 | -0.0039542 | -0.00099085 | 0.0039548 | 0.00099068 | 5.7192e-07 | -1.6469e-07 | 0.0060109 | 0.0060107 | 0.0060109 | 0.97886 | -0.40767 | 0.97902 | -0.40463 | 1.6513
28 | 0.089445 | 0.022678 | -0.089318 | -0.022596 | 0.00012767 | 8.1464e-05 | 0.13454 | 0.13454 | 0.13454 | 0.98993 | -0.19241 | 0.98839 | -0.22215 | 36.9623

## res_trafo
| p_hv_mw | q_hv_mvar | p_lv_mw | q_lv_mvar | pl_mw | ql_mvar | i_hv_ka | i_lv_ka | vm_hv_pu | va_hv_degree | vm_lv_pu | va_lv_degree | loading_percent
0 | -1.2729e-15 | -1.3162e-15 | 0.00165 | 1.2699e-07 | 0.00165 | 1.2699e-07 | 5.2857e-17 | 0.0023815 | 0.99998 | 149.9956 | 1 | 0 | 0.2619

## res_ext_grid
| p_mw | q_mvar
0 | 0.55636 | 0.14075

## res_load
| p_mw | q_mvar
0 | 0.043859 | 0.010992
1 | 0.0085275 | 0.0021372
2 | 0.0098131 | 0.0024594
3 | 0.059708 | 0.014964
4 | 0.0057045 | 0.0014297
5 | 0.035349 | 0.0088593
6 | 0.022738 | 0.0056986
7 | 0.076324 | 0.019129
8 | 0.068239 | 0.017102
9 | 0.079221 | 0.019855
10 | 0.060122 | 0.015068
11 | 0.0041788 | 0.0010473
12 | 0.0088474 | 0.0022174
13 | 0.0038668 | 0.00096912
14 | 0.0039539 | 0.00099094
15 | 0.045434 | 0.011387
16 | 0.0035883 | 0.00089931
17 | 0.002108 | 0.00052832
18 | 0.0024115 | 0.00060438
19 | 0.0062441 | 0.0015649

## dtypes
| element | column | dtype
0 | bus | name | object
1 | bus | vn_kv | float64
2 | bus | type | object
3 | bus | zone | object
4 | bus | in_service | bool
5 | load | name | object
6 | load | bus | uint32
7 | load | p_mw | float64
8 | load | q_mvar | float64
9 | load | const_z_percent | float64
10 | load | const_i_percent | float64
11 | load | sn_mva | float64
12 | load | scaling | float64
13 | load | in_service | bool
14 | load | type | object
15 | ext_grid | name | object
16 | ext_grid | bus | uint32
17 | ext_grid | vm_pu | float64
18 | ext_grid | va_degree | float64
19 | ext_grid | slack_weight | float64
20 | ext_grid | in_service | bool
21 | line | name | object
22 | line | std_type | object
23 | line | from_bus | uint32
24 | line | to_bus | uint32
25 | line | length_km | float64
26 | line | r_ohm_per_km | float64
27 | line | x_ohm_per_km | float64
28 | line | c_nf_per_km | float64
29 | line | g_us_per_km | float64
30 | line | max_i_ka | float64
31 | line | df | float64
32 | line | parallel | uint32
33 | line | type | object
34 | line | in_service | bool
35 | trafo | name | object
36 | trafo | std_type | object
37 | trafo | hv_bus | uint32
38 | trafo | lv_bus | uint32
39 | trafo | sn_mva | float64
40 | trafo | vn_hv_kv | float64
41 | trafo | vn_lv_kv | float64
42 | trafo | vk_percent | float64
43 | trafo | vkr_percent | float64
44 | trafo | pfe_kw | float64
45 | trafo | i0_percent | float64
46 | trafo | shift_degree | float64
47 | trafo | tap_side | object
48 | trafo | tap_neutral | int32
49 | trafo | tap_min | int32
50 | trafo | tap_max | int32
51 | trafo | tap_step_percent | float64
52 | trafo | tap_step_degree | float64
53 | trafo | tap_pos | int32
54 | trafo | tap_phase_shifter | bool
55 | trafo | parallel | uint32
56 | trafo | df | float64
57 | trafo | in_service | bool
58 | line_geodata | coords | object
59 | bus_geodata | x | float64
60 | bus_geodata | y | float64
61 | bus_geodata | coords | object
62 | res_bus | vm_pu | float64
63 | res_bus | va_degree | float64
64 | res_bus | p_mw | float64
65 | res_bus | q_mvar | float64
66 | res_line | p_from_mw | float64
67 | res_line | q_from_mvar | float64
68 | res_line | p_to_mw | float64
69 | res_line | q_to_mvar | float64
70 | res_line | pl_mw | float64
71 | res_line | ql_mvar | float64
72 | res_line | i_from_ka | float64
73 | res_line | i_to_ka | float64
74 | res_line | i_ka | float64
75 | res_line | vm_from_pu | float64
76 | res_line | va_from_degree | float64
77 | res_line | vm_to_pu | float64
78 | res_line | va_to_degree | float64
79 | res_line | loading_percent | float64
80 | res_trafo | p_hv_mw | float64
81 | res_trafo | q_hv_mvar | float64
82 | res_trafo | p_lv_mw | float64
83 | res_trafo | q_lv_mvar | float64
84 | res_trafo | pl_mw | float64
85 | res_trafo | ql_mvar | float64
86 | res_trafo | i_hv_ka | float64
87 | res_trafo | i_lv_ka | float64
88 | res_trafo | vm_hv_pu | float64
89 | res_trafo | va_hv_degree | float64
90 | res_trafo | vm_lv_pu | float64
91 | res_trafo | va_lv_degree | float64
92 | res_trafo | loading_percent | float64
93 | res_ext_grid | p_mw | float64
94 | res_ext_grid | q_mvar | float64
95 | res_load | p_mw | float64
96 | res_load | q_mvar | float64

## parameters
| version | format_version | converged | OPF_converged | name | f_hz | sn_mva
0 | 2.14.6 | 2.14.0 | TRUE | FALSE |  | 50 | 1