## bus
| name | vn_kv | type | zone | in_service
0 | bus_LV_1711-83_0_6_node_0 | 0.4 | n |  | TRUE
1 | bus_LV_1711-83_0_6_node_1 | 0.4 | n |  | TRUE
2 | bus_LV_1711-83_0_6_node_2 | 0.4 | n |  | TRUE
3 | bus_LV_1711-83_0_6_node_4 | 0.4 | n |  | TRUE
4 | bus_LV_1711-83_0_6_node_18 | 0.4 | n |  | TRUE
5 | bus_LV_1711-83_0_6_node_26 | 0.4 | n |  | TRUE
6 | bus_LV_1711-83_0_6_node_27 | 0.4 | n |  | TRUE
7 | bus_LV_1711-83_0_6_node_28 | 0.4 | n |  | TRUE
8 | bus_LV_1711-83_0_6_node_25 | 0.4 | n |  | TRUE
9 | bus_LV_1711-83_0_6_node_16 | 0.4 | n |  | TRUE
10 | bus_LV_1711-83_0_6_node_10 | 0.4 | n |  | TRUE
11 | bus_LV_1711-83_0_6_node_64 | 0.4 | n |  | TRUE
12 | bus_LV_1711-83_0_6_node_63 | 0.4 | n |  | TRUE
13 | bus_LV_1711-83_0_6_node_7 | 0.4 | n |  | TRUE
14 | bus_LV_1711-83_0_6_node_19 | 0.4 | n |  | TRUE
15 | bus_LV_1711-83_0_6_node_22 | 0.4 | n |  | TRUE
16 | bus_LV_1711-83_0_6_node_21 | 0.4 | n |  | TRUE
17 | bus_LV_1711-83_0_6_node_23 | 0.4 | n |  | TRUE
18 | bus_LV_1711-83_0_6_node_24 | 0.4 | n |  | TRUE
19 | bus_LV_1711-83_0_6_node_5 | 0.4 | n |  | TRUE
20 | bus_LV_1711-83_0_6_node_6 | 0.4 | n |  | TRUE
21 | bus_LV_1711-83_0_6_node_8 | 0.4 | n |  | TRUE
22 | bus_LV_1711-83_0_6_node_9 | 0.4 | n |  | TRUE
23 | bus_LV_1711-83_0_6_node_12 | 0.4 | n |  | TRUE
24 | bus_LV_1711-83_0_6_node_47 | 0.4 | n |  | TRUE
25 | bus_LV_1711-83_0_6_node_13 | 0.4 | n |  | TRUE
26 | bus_LV_1711-83_0_6_node_44 | 0.4 | n |  | TRUE
27 | bus_LV_1711-83_0_6_node_17 | 0.4 | n |  | TRUE
28 | bus_LV_1711-83_0_6_node_14 | 0.4 | n |  | TRUE
29 | bus_LV_1711-83_0_6_node_15 | 0.4 | n |  | TRUE
30 | bus_LV_1711-83_0_6_node_48 | 0.4 | n |  | TRUE
31 | bus_LV_1711-83_0_6_node_49 | 0.4 | n |  | TRUE
32 | bus_LV_1711-83_0_6_node_50 | 0.4 | n |  | TRUE
33 | bus_LV_1711-83_0_6_node_30 | 0.4 | n |  | TRUE
34 | bus_LV_1711-83_0_6_node_31 | 0.4 | n |  | TRUE
35 | bus_LV_1711-83_0_6_node_32 | 0.4 | n |  | TRUE
36 | bus_LV_1711-83_0_6_node_45 | 0.4 | n |  | TRUE
37 | bus_LV_1711-83_0_6_node_57 | 0.4 | n |  | TRUE
38 | bus_LV_1711-83_0_6_node_59 | 0.4 | n |  | TRUE
39 | bus_LV_1711-83_0_6_node_40 | 0.4 | n |  | TRUE
40 | bus_LV_1711-83_0_6_node_33 | 0.4 | n |  | TRUE
41 | bus_LV_1711-83_0_6_node_34 | 0.4 | n |  | TRUE
42 | bus_LV_1711-83_0_6_node_35 | 0.4 | n |  | TRUE
43 | bus_LV_1711-83_0_6_node_36 | 0.4 | n |  | TRUE
44 | bus_LV_1711-83_0_6_node_37 | 0.4 | n |  | TRUE
45 | bus_LV_1711-83_0_6_node_38 | 0.4 | n |  | TRUE
46 | bus_LV_1711-83_0_6_node_39 | 0.4 | n |  | TRUE
47 | bus_LV_1711-83_0_6_node_41 | 0.4 | n |  | TRUE
48 | bus_LV_1711-83_0_6_node_42 | 0.4 | n |  | TRUE
49 | bus_LV_1711-83_0_6_node_43 | 0.4 | n |  | TRUE
50 | bus_LV_1711-83_0_6_node_46 | 0.4 | n |  | TRUE
51 | bus_LV_1711-83_0_6_node_58 | 0.4 | n |  | TRUE
52 | bus_LV_1711-83_0_6_node_60 | 0.4 | n |  | TRUE
53 | bus_LV_1711-83_0_6_node_62 | 0.4 | n |  | TRUE
54 | bus_LV_1711-83_0_6_node_51 | 0.4 | n |  | TRUE
55 | bus_LV_1711-83_0_6_node_52 | 0.4 | n |  | TRUE
56 | bus_LV_1711-83_0_6_node_54 | 0.4 | n |  | TRUE
57 | bus_LV_1711-83_0_6_node_56 | 0.4 | n |  | TRUE
58 | bus_MV_25_0_node_116 | 20 | n |  | TRUE

## load
| name | bus | p_mw | q_mvar | const_z_percent | const_i_percent | sn_mva | scaling | in_service | type
0 | LV_1711-83_0_6_load_0 | 0 | 0.010233 | 0.0025646 | 0 | 0 |  | 1 | TRUE | wye
1 | LV_1711-83_0_6_load_1 | 1 | 0.0057381 | 0.0014381 | 0 | 0 |  | 1 | TRUE | wye
2 | LV_1711-83_0_6_load_2 | 2 | 0.011506 | 0.0028836 | 0 | 0 |  | 1 | TRUE | wye
3 | LV_1711-83_0_6_load_4 | 3 | 0.010418 | 0.0026111 | 0 | 0 |  | 1 | TRUE | wye
4 | LV_1711-83_0_6_load_26 | 5 | 0.00082754 | 0.0002074 | 0 | 0 |  | 1 | TRUE | wye
5 | LV_1711-83_0_6_load_28 | 7 | 0.0010028 | 0.00025131 | 0 | 0 |  | 1 | TRUE | wye
6 | LV_1711-83_0_6_load_25 | 8 | 0.0022767 | 0.00057061 | 0 | 0 |  | 1 | TRUE | wye
7 | LV_1711-83_0_6_load_64 | 11 | 0.0074292 | 0.0018619 | 0 | 0 |  | 1 | TRUE | wye
8 | LV_1711-83_0_6_load_63 | 12 | 0.010434 | 0.002615 | 0 | 0 |  | 1 | TRUE | wye
9 | LV_1711-83_0_6_load_19 | 14 | 0.0010769 | 0.0002699 | 0 | 0 |  | 1 | TRUE | wye
10 | LV_1711-83_0_6_load_22 | 15 | 0.0029155 | 0.00073069 | 0 | 0 |  | 1 | TRUE | wye
11 | LV_1711-83_0_6_load_21 | 16 | 0.0090914 | 0.0022785 | 0 | 0 |  | 1 | TRUE | wye
12 | LV_1711-83_0_6_load_24 | 18 | 0.00063388 | 0.00015886 | 0 | 0 |  | 1 | TRUE | wye
13 | LV_1711-83_0_6_load_5 | 19 | 0.0065845 | 0.0016502 | 0 | 0 |  | 1 | TRUE | wye
14 | LV_1711-83_0_6_load_6 | 20 | 0.007355 | 0.0018433 | 0 | 0 |  | 1 | TRUE | wye
15 | LV_1711-83_0_6_load_8 | 21 | 0.011949 | 0.0029946 | 0 | 0 |  | 1 | TRUE | wye
16 | LV_1711-83_0_6_load_12 | 23 | 0.012377 | 0.003102 | 0 | 0 |  | 1 | TRUE | wye
17 | LV_1711-83_0_6_load_47 | 24 | 0.0093807 | 0.002351 | 0 | 0 |  | 1 | TRUE | wye
18 | LV_1711-83_0_6_load_13 | 25 | 0.013167 | 0.0033 | 0 | 0 |  | 1 | TRUE | wye
19 | LV_1711-83_0_6_load_17 | 27 | 0.013029 | 0.0032655 | 0 | 0 |  | 1 | TRUE | wye
20 | LV_1711-83_0_6_load_14 | 28 | 0.013899 | 0.0034834 | 0 | 0 |  | 1 | TRUE | wye
21 | LV_1711-83_0_6_load_48 | 30 | 0.0025588 | 0.00064131 | 0 | 0 |  | 1 | TRUE | wye
22 | LV_1711-83_0_6_load_49 | 31 | 0.002728 | 0.00068371 | 0 | 0 |  | 1 | TRUE | wye
23 | LV_1711-83_0_6_load_30 | 33 | 0.013765 | 0.0034498 | 0 | 0 |  | 1 | TRUE | wye
24 | LV_1711-83_0_6_load_31 | 34 | 0.0064503 | 0.0016166 | 0 | 0 |  | 1 | TRUE | wye
25 | LV_1711-83_0_6_load_57 | 37 | 0.0029705 | 0.00074448 | 0 | 0 |  | 1 | TRUE | wye
26 | LV_1711-83_0_6_load_59 | 38 | 0.0017139 | 0.00042955 | 0 | 0 |  | 1 | TRUE | wye
27 | LV_1711-83_0_6_load_33 | 40 | 0.013067 | 0.0032748 | 0 | 0 |  | 1 | TRUE | wye
28 | LV_1711-83_0_6_load_34 | 41 | 0.01346 | 0.0033733 | 0 | 0 |  | 1 | TRUE | wye
29 | LV_1711-83_0_6_load_35 | 42 | 0.072991 | 0.018293 | 0 | 0 |  | 1 | TRUE | wye
30 | LV_1711-83_0_6_load_36 | 43 | 0.091902 | 0.023033 | 0 | 0 |  | 1 | TRUE | wye
31 | LV_1711-83_0_6_load_37 | 44 | 0.057942 | 0.014522 | 0 | 0 |  | 1 | TRUE | wye
32 | LV_1711-83_0_6_load_38 | 45 | 0.030618 | 0.0076737 | 0 | 0 |  | 1 | TRUE | wye
33 | LV_1711-83_0_6_load_39 | 46 | 0.0049529 | 0.0012413 | 0 | 0 |  | 1 | TRUE | wye
34 | LV_1711-83_0_6_load_41 | 47 | 0.016611 | 0.0041632 | 0 | 0 |  | 1 | TRUE | wye
35 | LV_1711-83_0_6_load_42 | 48 | 0.0083397 | 0.0020901 | 0 | 0 |  | 1 | TRUE | wye
36 | LV_1711-83_0_6_load_43 | 49 | 0.012611 | 0.0031606 | 0 | 0 |  | 1 | TRUE | wye
37 | LV_1711-83_0_6_load_58 | 51 | 0.0086143 | 0.002159 | 0 | 0 |  | 1 | TRUE | wye
38 | LV_1711-83_0_6_load_60 | 52 | 0.0016398 | 0.00041097 | 0 | 0 |  | 1 | TRUE | wye
39 | LV_1711-83_0_6_load_62 | 53 | 0.0086142 | 0.0021589 | 0 | 0 |  | 1 | TRUE | wye
40 | LV_1711-83_0_6_load_52 | 55 | 0.003587 | 0.00089899 | 0 | 0 |  | 1 | TRUE | wye
41 | LV_1711-83_0_6_load_54 | 56 | 0.00058868 | 0.00014754 | 0 | 0 |  | 1 | TRUE | wye
42 | LV_1711-83_0_6_load_56 | 57 | 0.00073256 | 0.0001836 | 0 | 0 |  | 1 | TRUE | wye

## ext_grid
| name | bus | vm_pu | va_degree | slack_weight | in_service
0 |  | 45 | 1 | 0 | 1 | TRUE

## line
| name | std_type | from_bus | to_bus | length_km | r_ohm_per_km | x_ohm_per_km | c_nf_per_km | g_us_per_km | max_i_ka | df | parallel | type | in_service
0 | LV_1711-83_0_6_line_0 |  | 0 | 1 | 0.016986 | 0.125 | 0.08 | 261 | 0 | 0.364 | 1 | 1 | cs | TRUE
1 | LV_1711-83_0_6_line_1 |  | 0 | 2 | 0.014993 | 0.125 | 0.08 | 261 | 0 | 0.364 | 1 | 1 | cs | TRUE
2 | LV_1711-83_0_6_line_2 |  | 2 | 3 | 0.019718 | 0.125 | 0.08 | 261 | 0 | 0.364 | 1 | 1 | cs | TRUE
3 | LV_1711-83_0_6_line_3 |  | 3 | 4 | 0.017701 | 0.125 | 0.08 | 261 | 0 | 0.364 | 1 | 1 | cs | TRUE
4 | LV_1711-83_0_6_line_4 |  | 3 | 5 | 0.10107 | 0.125 | 0.08 | 261 | 0 | 0.364 | 1 | 1 | cs | TRUE
5 | LV_1711-83_0_6_line_5 |  | 4 | 9 | 0.006973 | 0.125 | 0.08 | 261 | 0 | 0.364 | 1 | 1 | cs | TRUE
6 | LV_1711-83_0_6_line_6 |  | 5 | 17 | 0.0279 | 0.125 | 0.08 | 261 | 0 | 0.364 | 1 | 1 | cs | TRUE
7 | LV_1711-83_0_6_line_7 |  | 6 | 7 | 0.15989 | 0.125 | 0.08 | 261 | 0 | 0.364 | 1 | 1 | cs | TRUE
8 | LV_1711-83_0_6_line_8 |  | 6 | 8 | 0.062506 | 0.125 | 0.08 | 261 | 0 | 0.364 | 1 | 1 | cs | TRUE
9 | LV_1711-83_0_6_line_9 |  | 8 | 17 | 0.010927 | 0.125 | 0.08 | 261 | 0 | 0.364 | 1 | 1 | cs | TRUE
10 | LV_1711-83_0_6_line_10 |  | 9 | 27 | 0.029622 | 0.125 | 0.08 | 261 | 0 | 0.364 | 1 | 1 | cs | TRUE
11 | LV_1711-83_0_6_line_11 |  | 10 | 11 | 0.012136 | 0.125 | 0.08 | 261 | 0 | 0.364 | 1 | 1 | cs | TRUE
12 | LV_1711-83_0_6_line_12 |  | 10 | 12 | 0.043803 | 0.125 | 0.08 | 261 | 0 | 0.364 | 1 | 1 | cs | TRUE
13 | LV_1711-83_0_6_line_13 |  | 10 | 13 | 0.1818 | 0.125 | 0.08 | 261 | 0 | 0.364 | 1 | 1 | cs | TRUE
14 | LV_1711-83_0_6_line_14 |  | 13 | 22 | 0.021305 | 0.125 | 0.08 | 261 | 0 | 0.364 | 1 | 3 | cs | TRUE
15 | LV_1711-83_0_6_line_15 |  | 13 | 19 | 0.024424 | 0.125 | 0.08 | 261 | 0 | 0.364 | 1 | 3 | cs | TRUE
16 | LV_1711-83_0_6_line_16 |  | 14 | 15 | 0.062527 | 0.125 | 0.08 | 261 | 0 | 0.364 | 1 | 1 | cs | TRUE
17 | LV_1711-83_0_6_line_17 |  | 15 | 18 | 0.0096304 | 0.125 | 0.08 | 261 | 0 | 0.364 | 1 | 1 | cs | TRUE
18 | LV_1711-83_0_6_line_18 |  | 15 | 16 | 0.024333 | 0.125 | 0.08 | 261 | 0 | 0.364 | 1 | 1 | cs | TRUE
19 | LV_1711-83_0_6_line_19 |  | 16 | 17 | 0.037118 | 0.125 | 0.08 | 261 | 0 | 0.364 | 1 | 1 | cs | TRUE
20 | LV_1711-83_0_6_line_20 |  | 19 | 20 | 0.029344 | 0.125 | 0.08 | 261 | 0 | 0.364 | 1 | 3 | cs | TRUE
21 | LV_1711-83_0_6_line_21 |  | 20 | 21 | 0.035755 | 0.125 | 0.08 | 261 | 0 | 0.364 | 1 | 2 | cs | TRUE
22 | LV_1711-83_0_6_line_22 |  | 21 | 23 | 0.03321 | 0.125 | 0.08 | 261 | 0 | 0.364 | 1 | 2 | cs | TRUE
23 | LV_1711-83_0_6_line_23 |  | 22 | 24 | 0.016547 | 0.125 | 0.08 | 261 | 0 | 0.364 | 1 | 3 | cs | TRUE
24 | LV_1711-83_0_6_line_24 |  | 23 | 25 | 0.011778 | 0.125 | 0.08 | 261 | 0 | 0.364 | 1 | 1 | cs | TRUE
25 | LV_1711-83_0_6_line_25 |  | 24 | 26 | 0.095876 | 0.125 | 0.08 | 261 | 0 | 0.364 | 1 | 3 | cs | TRUE
26 | LV_1711-83_0_6_line_26 |  | 25 | 29 | 0.013589 | 0.125 | 0.08 | 261 | 0 | 0.364 | 1 | 1 | cs | TRUE
27 | LV_1711-83_0_6_line_27 |  | 26 | 49 | 0.12147 | 0.125 | 0.08 | 261 | 0 | 0.364 | 1 | 1 | cs | TRUE
28 | LV_1711-83_0_6_line_28 |  | 26 | 50 | 0.058192 | 0.125 | 0.08 | 261 | 0 | 0.364 | 1 | 3 | cs | TRUE
29 | LV_1711-83_0_6_line_29 |  | 27 | 29 | 0.012438 | 0.125 | 0.08 | 261 | 0 | 0.364 | 1 | 1 | cs | TRUE
30 | LV_1711-83_0_6_line_30 |  | 28 | 29 | 0.025287 | 0.125 | 0.08 | 261 | 0 | 0.364 | 1 | 1 | cs | TRUE
31 | LV_1711-83_0_6_line_31 |  | 30 | 31 | 0.014308 | 0.125 | 0.08 | 261 | 0 | 0.364 | 1 | 1 | cs | TRUE
32 | LV_1711-83_0_6_line_32 |  | 30 | 32 | 0.095249 | 0.125 | 0.08 | 261 | 0 | 0.364 | 1 | 1 | cs | TRUE
33 | LV_1711-83_0_6_line_33 |  | 31 | 54 | 0.022605 | 0.125 | 0.08 | 261 | 0 | 0.364 | 1 | 1 | cs | TRUE
34 | LV_1711-83_0_6_line_34 |  | 32 | 55 | 0.0082069 | 0.125 | 0.08 | 261 | 0 | 0.364 | 1 | 1 | cs | TRUE
35 | LV_1711-83_0_6_line_35 |  | 33 | 34 | 0.031158 | 0.125 | 0.08 | 261 | 0 | 0.364 | 1 | 1 | cs | TRUE
36 | LV_1711-83_0_6_line_36 |  | 34 | 35 | 0.044915 | 0.125 | 0.08 | 261 | 0 | 0.364 | 1 | 1 | cs | TRUE
37 | LV_1711-83_0_6_line_37 |  | 35 | 36 | 0.071914 | 0.125 | 0.08 | 261 | 0 | 0.364 | 1 | 1 | cs | TRUE
38 | LV_1711-83_0_6_line_38 |  | 35 | 37 | 0.089277 | 0.125 | 0.08 | 261 | 0 | 0.364 | 1 | 1 | cs | TRUE
39 | LV_1711-83_0_6_line_39 |  | 36 | 38 | 0.042606 | 0.125 | 0.08 | 261 | 0 | 0.364 | 1 | 1 | cs | TRUE
40 | LV_1711-83_0_6_line_40 |  | 36 | 39 | 0.002415 | 0.125 | 0.08 | 261 | 0 | 0.364 | 1 | 1 | cs | TRUE
41 | LV_1711-83_0_6_line_41 |  | 38 | 52 | 0.016891 | 0.125 | 0.08 | 261 | 0 | 0.364 | 1 | 1 | cs | TRUE
42 | LV_1711-83_0_6_line_42 |  | 39 | 46 | 0.011897 | 0.125 | 0.08 | 261 | 0 | 0.364 | 1 | 1 | cs | TRUE
43 | LV_1711-83_0_6_line_43 |  | 40 | 41 | 0.0038501 | 0.125 | 0.08 | 261 | 0 | 0.364 | 1 | 3 | cs | TRUE
44 | LV_1711-83_0_6_line_44 |  | 40 | 42 | 0.021689 | 0.125 | 0.08 | 261 | 0 | 0.364 | 1 | 2 | cs | TRUE
45 | LV_1711-83_0_6_line_45 |  | 41 | 43 | 0.0051726 | 0.125 | 0.08 | 261 | 0 | 0.364 | 1 | 3 | cs | TRUE
46 | LV_1711-83_0_6_line_46 |  | 42 | 44 | 0.026826 | 0.125 | 0.08 | 261 | 0 | 0.364 | 1 | 1 | cs | TRUE
47 | LV_1711-83_0_6_line_47 |  | 43 | 45 | 0.030204 | 0.125 | 0.08 | 261 | 0 | 0.364 | 1 | 3 | cs | TRUE
48 | LV_1711-83_0_6_line_48 |  | 44 | 46 | 0.060332 | 0.125 | 0.08 | 261 | 0 | 0.364 | 1 | 1 | cs | TRUE
49 | LV_1711-83_0_6_line_49 |  | 45 | 47 | 0.01848 | 0.125 | 0.08 | 261 | 0 | 0.364 | 1 | 3 | cs | TRUE
50 | LV_1711-83_0_6_line_50 |  | 47 | 48 | 0.033533 | 0.125 | 0.08 | 261 | 0 | 0.364 | 1 | 3 | cs | TRUE
51 | LV_1711-83_0_6_line_51 |  | 48 | 50 | 0.037041 | 0.125 | 0.08 | 261 | 0 | 0.364 | 1 | 3 | cs | TRUE
52 | LV_1711-83_0_6_line_52 |  | 50 | 51 | 0.021961 | 0.125 | 0.08 | 261 | 0 | 0.364 | 1 | 1 | cs | TRUE
53 | LV_1711-83_0_6_line_53 |  | 51 | 53 | 0.034824 | 0.125 | 0.08 | 261 | 0 | 0.364 | 1 | 1 | cs | TRUE
54 | LV_1711-83_0_6_line_54 |  | 52 | 55 | 0.019663 | 0.125 | 0.08 | 261 | 0 | 0.364 | 1 | 1 | cs | TRUE
55 | LV_1711-83_0_6_line_55 |  | 54 | 56 | 0.025537 | 0.125 | 0.08 | 261 | 0 | 0.364 | 1 | 1 | cs | TRUE
56 | LV_1711-83_0_6_line_56 |  | 56 | 57 | 0.0035996 | 0.125 | 0.08 | 261 | 0 | 0.364 | 1 | 1 | cs | TRUE

## trafo
| name | std_type | hv_bus | lv_bus | sn_mva | vn_hv_kv | vn_lv_kv | vk_percent | vkr_percent | pfe_kw | i0_percent | shift_degree | tap_side | tap_neutral | tap_min | tap_max | tap_step_percent | tap_step_degree | tap_pos | tap_phase_shifter | parallel | df | in_service
0 | LV_1711-83_0_6_trafo_38 | 0.63 MVA 20/0.4 kV | 58 | 45 | 0.63 | 20 | 0.4 | 6 | 1.206 | 1.65 | 0.2619 | 150 | hv | 0 | -2 | 2 | 2.5 | 0 | 0 | FALSE | 1 | 1 | TRUE

## line_geodata
| x0 | y0 | x1 | y1 | x2 | y2 | x3 | y3 | x4 | y4 | x5 | y5 | x6 | y6 | x7 | y7 | x8 | y8 | x9 | y9 | x10 | y10 | x11 | y11 | x12 | y12 | x13 | y13 | x14 | y14 | x15 | y15 | x16 | y16 | x17 | y17 | x18 | y18 | x19 | y19 | x20 | y20 | x21 | y21 | x22 | y22 | x23 | y23 | x24 | y24
0 | 2681475.6031 | 1223180.966 | 2681475.6422 | 1223183.3128 | 2681476.0675 | 1223197.9454
1 | 2681475.6031 | 1223180.966 | 2681475.3534 | 1223165.9747
2 | 2681475.3534 | 1223165.9747 | 2681475.2717 | 1223161.0706 | 2681474.4199 | 1223146.2823
3 | 2681492.0753 | 1223145.2676 | 2681482.5745 | 1223146.1938 | 2681474.4199 | 1223146.2823 | 2681474.4199 | 1223146.2823
4 | 2681474.4199 | 1223146.2823 | 2681373.4081 | 1223142.8799
5 | 2681495.5184 | 1223139.1996 | 2681492.0753 | 1223145.2676
6 | 2681367.0156 | 1223115.7933 | 2681369.0876 | 1223121.2363 | 2681370.7683 | 1223130.888 | 2681373.4081 | 1223142.8799
7 | 2681331.5625 | 1223168.7334 | 2681328.7014 | 1223147.7691 | 2681324.0153 | 1223124.9342 | 2681319.226 | 1223107.9796 | 2681312.8985 | 1223094.2507 | 2681303.4547 | 1223082.1136 | 2681291.1004 | 1223070.3815 | 2681253.5123 | 1223036.9964
8 | 2681331.5625 | 1223168.7334 | 2681336.9092 | 1223165.9823 | 2681338.4757 | 1223147.369 | 2681342.2424 | 1223135.368 | 2681344.3919 | 1223125.713 | 2681347.1381 | 1223121.7813 | 2681350.7001 | 1223118.65 | 2681356.237 | 1223116.905
9 | 2681367.0156 | 1223115.7933 | 2681359.2544 | 1223115.954 | 2681356.237 | 1223116.905
10 | 2681495.5184 | 1223139.1996 | 2681505.4718 | 1223139.0135 | 2681525.139 | 1223139.0241
11 | 2681537.4651 | 1223211.389 | 2681537.6326 | 1223223.5217
12 | 2681549.989 | 1223195.1941 | 2681550.4925 | 1223202.1723 | 2681550.5007 | 1223210.4335 | 2681550.3895 | 1223215.78 | 2681545.7536 | 1223228.0915 | 2681543.5244 | 1223228.5947 | 2681537.6326 | 1223223.5217
13 | 2681537.6326 | 1223223.5217 | 2681535.2041 | 1223225.8455 | 2681533.3008 | 1223248.5125 | 2681530.7294 | 1223249.6447 | 2681528.4866 | 1223246.712 | 2681523.1572 | 1223236.5767 | 2681521.2952 | 1223234.0829 | 2681519.2202 | 1223233.8543 | 2681517.9528 | 1223236.6833 | 2681517.9427 | 1223244.6218 | 2681518.0436 | 1223257.1872 | 2681521.8775 | 1223262.4432 | 2681525.2247 | 1223268.3486 | 2681531.0581 | 1223282.1155 | 2681533.3929 | 1223286.0724 | 2681549.8077 | 1223289.2215 | 2681555.3509 | 1223279.3352 | 2681556.9947 | 1223277.2674 | 2681561.4171 | 1223271.6798 | 2681566.1338 | 1223262.327 | 2681566.4388 | 1223254.4592 | 2681566.9458 | 1223252.8873 | 2681573.8601 | 1223252.5262 | 2681574.0042 | 1223258.6101 | 2681579.2719 | 1223258.8602
14 | 2681579.2719 | 1223258.8602 | 2681580.1979 | 1223263.7873 | 2681585.7795 | 1223269.9123 | 2681593.0984 | 1223273.226
15 | 2681579.2719 | 1223258.8602 | 2681578.6343 | 1223255.0267 | 2681577.9629 | 1223234.8483 | 2681577.9757 | 1223234.5
16 | 2681343.3622 | 1223059.4367 | 2681402.0745 | 1223037.9312
17 | 2681343.3622 | 1223059.4367 | 2681339.0991 | 1223050.8013
18 | 2681354.6446 | 1223080.994 | 2681345.659 | 1223064.089 | 2681343.3622 | 1223059.4367
19 | 2681367.0156 | 1223115.7933 | 2681360.1668 | 1223091.3833 | 2681354.6446 | 1223080.994
20 | 2681577.9757 | 1223234.5 | 2681578.3979 | 1223223.0352 | 2681578.5522 | 1223211.7742 | 2681577.9991 | 1223205.1876
21 | 2681563.5573 | 1223174.188 | 2681563.5573 | 1223174.188 | 2681576.7527 | 1223190.3463 | 2681577.9991 | 1223205.1876
22 | 2681563.5573 | 1223174.188 | 2681562.7533 | 1223140.988 | 2681562.7533 | 1223140.988
23 | 2681593.0984 | 1223273.226 | 2681593.13 | 1223256.6791
24 | 2681551.1588 | 1223139.4631 | 2681558.084 | 1223139.6787 | 2681562.7533 | 1223140.988
25 | 2681593.1306 | 1223160.8064 | 2681592.7645 | 1223197.4593 | 2681593.1437 | 1223249.455 | 2681593.13 | 1223256.6791
26 | 2681537.5768 | 1223139.0308 | 2681551.0638 | 1223139.4602 | 2681551.1588 | 1223139.4631
27 | 2681593.1306 | 1223160.8064 | 2681590.5405 | 1223133.4191 | 2681583.9429 | 1223109.5682 | 2681578.0716 | 1223097.4574 | 2681570.7698 | 1223080.7017 | 2681561.957 | 1223060.1894 | 2681558.7621 | 1223045.3802
28 | 2681593.1306 | 1223160.8064 | 2681615.4324 | 1223168.2948 | 2681639.758 | 1223175.8778 | 2681649.0335 | 1223177.0057
29 | 2681537.5768 | 1223139.0308 | 2681525.139 | 1223139.0241
30 | 2681537.5768 | 1223139.0308 | 2681538.1999 | 1223155.5504 | 2681536.2464 | 1223160.2935 | 2681532.9935 | 1223161.8945
31 | 2681623.268 | 1222780.5972 | 2681624.7541 | 1222766.3669
32 | 2681639.1252 | 1222874.2552 | 2681632.9265 | 1222854.4792 | 2681628.3464 | 1222814.0337 | 2681623.268 | 1222780.5972
33 | 2681626.4043 | 1222743.8266 | 2681625.4247 | 1222759.9462 | 2681624.7541 | 1222766.3669
34 | 2681639.1252 | 1222874.2552 | 2681639.6946 | 1222882.4424
35 | 2681770.8805 | 1222998.0759 | 2681768.3357 | 1222995.5095 | 2681751.4777 | 1222980.4013 | 2681747.5566 | 1222977.4525
36 | 2681711.6595 | 1222950.4569 | 2681747.5566 | 1222977.4525
37 | 2681711.6595 | 1222950.4569 | 2681696.4772 | 1222950.2818 | 2681673.5826 | 1222954.4261 | 2681640.5739 | 1222961.0557
38 | 2681711.6595 | 1222950.4569 | 2681714.0572 | 1222905.6485 | 2681719.1789 | 1222890.0416 | 2681726.6891 | 1222877.8032 | 2681735.9208 | 1222867.7898
39 | 2681640.5739 | 1222961.0557 | 2681640.9366 | 1222946.2284 | 2681644.2706 | 1222921.035 | 2681643.8656 | 1222918.7089
40 | 2681640.5739 | 1222961.0557 | 2681638.2366 | 1222961.6907
41 | 2681643.8656 | 1222918.7089 | 2681641.1208 | 1222902.9463 | 2681641.059 | 1222902.0576
42 | 2681638.2366 | 1222961.6907 | 2681641.0632 | 1222972.3811 | 2681640.6963 | 1222973.1365
43 | 2681665.4449 | 1223051.6465 | 2681665.4449 | 1223051.6465 | 2681664.3584 | 1223055.3401
44 | 2681665.4449 | 1223051.6465 | 2681664.0327 | 1223041.8094 | 2681659.4865 | 1223030.9731
45 | 2681664.3584 | 1223055.3401 | 2681662.8987 | 1223060.3024
46 | 2681639.1777 | 1223013.4624 | 2681646.4048 | 1223019.2303 | 2681659.4865 | 1223030.9731 | 2681659.4865 | 1223030.9731
47 | 2681658.5276 | 1223089.2163 | 2681658.4586 | 1223088.7423 | 2681656.7082 | 1223076.4656 | 2681661.7932 | 1223064.0603 | 2681662.8987 | 1223060.3024
48 | 2681639.1777 | 1223013.4624 | 2681636.6665 | 1223011.4582 | 2681629.5525 | 1223007.0021 | 2681619.8432 | 1223000.9872 | 2681619.0494 | 1222995.8173 | 2681624.7035 | 1222990.0354 | 2681636.5674 | 1222981.6368 | 2681640.6963 | 1222973.1365
49 | 2681658.5276 | 1223089.2163 | 2681661.1895 | 1223107.5034
50 | 2681661.1895 | 1223107.5034 | 2681661.1895 | 1223107.5034 | 2681656.3303 | 1223131.086 | 2681654.8465 | 1223140.4241
51 | 2681649.0335 | 1223177.0057 | 2681654.8465 | 1223140.4241
52 | 2681649.0335 | 1223177.0057 | 2681650.2559 | 1223198.9327
53 | 2681659.5944 | 1223232.4024 | 2681659.5173 | 1223232.1199 | 2681650.4212 | 1223201.8971 | 2681650.2559 | 1223198.9327
54 | 2681641.059 | 1222902.0576 | 2681639.6946 | 1222882.4424
55 | 2681626.4043 | 1222743.8266 | 2681632.4142 | 1222740.3177 | 2681641.2711 | 1222731.0996 | 2681643.2753 | 1222725.6633
56 | 2681644.5205 | 1222722.2859 | 2681643.2753 | 1222725.6633

## bus_geodata
| x | y | coords
0 | 2681475.6031 | 1223180.966
1 | 2681476.0675 | 1223197.9454
2 | 2681475.3534 | 1223165.9747
3 | 2681474.4199 | 1223146.2823
4 | 2681492.0753 | 1223145.2676
5 | 2681373.4081 | 1223142.8799
6 | 2681331.5625 | 1223168.7334
7 | 2681253.5123 | 1223036.9964
8 | 2681356.237 | 1223116.905
9 | 2681495.5184 | 1223139.1996
10 | 2681537.6326 | 1223223.5217
11 | 2681537.4651 | 1223211.389
12 | 2681549.989 | 1223195.1941
13 | 2681579.2719 | 1223258.8602
14 | 2681402.0745 | 1223037.9312
15 | 2681343.3622 | 1223059.4367
16 | 2681354.6446 | 1223080.994
17 | 2681367.0156 | 1223115.7933
18 | 2681339.0991 | 1223050.8013
19 | 2681577.9757 | 1223234.5
20 | 2681577.9991 | 1223205.1876
21 | 2681563.5573 | 1223174.188
22 | 2681593.0984 | 1223273.226
23 | 2681562.7533 | 1223140.988
24 | 2681593.13 | 1223256.6791
25 | 2681551.1588 | 1223139.4631
26 | 2681593.1306 | 1223160.8064
27 | 2681525.139 | 1223139.0241
28 | 2681532.9935 | 1223161.8945
29 | 2681537.5768 | 1223139.0308
30 | 2681623.268 | 1222780.5972
31 | 2681624.7541 | 1222766.3669
32 | 2681639.1251 | 1222874.2552
33 | 2681770.8805 | 1222998.0759
34 | 2681747.5566 | 1222977.4525
35 | 2681711.6595 | 1222950.4569
36 | 2681640.5739 | 1222961.0557
37 | 2681735.9208 | 1222867.7898
38 | 2681643.8656 | 1222918.7089
39 | 2681638.2366 | 1222961.6907
40 | 2681665.4449 | 1223051.6465
41 | 2681664.3584 | 1223055.3401
42 | 2681659.4865 | 1223030.9731
43 | 2681662.8987 | 1223060.3024
44 | 2681639.1777 | 1223013.4624
45 | 2681658.5276 | 1223089.2163
46 | 2681640.6963 | 1222973.1365
47 | 2681661.1895 | 1223107.5035
48 | 2681654.8465 | 1223140.4241
49 | 2681558.7621 | 1223045.3802
50 | 2681649.0335 | 1223177.0057
51 | 2681650.2559 | 1223198.9327
52 | 2681641.059 | 1222902.0576
53 | 2681659.5944 | 1223232.4024
54 | 2681626.4043 | 1222743.8266
55 | 2681639.6946 | 1222882.4424
56 | 2681643.2753 | 1222725.6633
57 | 2681644.5205 | 1222722.2859
58 | 2681649.0335 | 1223177.0057

## line_std_types
| c_nf_per_km | r_ohm_per_km | x_ohm_per_km | max_i_ka | type | q_mm2 | alpha | voltage_rating
NAYY 4x50 SE | 210 | 0.642 | 0.083 | 0.142 | cs | 50 | 0.00403 | LV
NAYY 4x120 SE | 264 | 0.225 | 0.08 | 0.242 | cs | 120 | 0.00403 | LV
NAYY 4x150 SE | 261 | 0.208 | 0.08 | 0.27 | cs | 150 | 0.00403 | LV
NA2XS2Y 1x95 RM/25 12/20 kV | 216 | 0.313 | 0.132 | 0.252 | cs | 95 | 0.00403 | MV
NA2XS2Y 1x185 RM/25 12/20 kV | 273 | 0.161 | 0.117 | 0.362 | cs | 185 | 0.00403 | MV
NA2XS2Y 1x240 RM/25 12/20 kV | 304 | 0.122 | 0.112 | 0.421 | cs | 240 | 0.00403 | MV
NA2XS2Y 1x95 RM/25 6/10 kV | 315 | 0.313 | 0.123 | 0.249 | cs | 95 | 0.00403 | MV
NA2XS2Y 1x185 RM/25 6/10 kV | 406 | 0.161 | 0.11 | 0.358 | cs | 185 | 0.00403 | MV
NA2XS2Y 1x240 RM/25 6/10 kV | 456 | 0.122 | 0.105 | 0.416 | cs | 240 | 0.00403 | MV
NA2XS2Y 1x150 RM/25 12/20 kV | 250 | 0.206 | 0.116 | 0.319 | cs | 150 | 0.00403 | MV
NA2XS2Y 1x120 RM/25 12/20 kV | 230 | 0.253 | 0.119 | 0.283 | cs | 120 | 0.00403 | MV
NA2XS2Y 1x70 RM/25 12/20 kV | 190 | 0.443 | 0.132 | 0.22 | cs | 70 | 0.00403 | MV
NA2XS2Y 1x150 RM/25 6/10 kV | 360 | 0.206 | 0.11 | 0.315 | cs | 150 | 0.00403 | MV
NA2XS2Y 1x120 RM/25 6/10 kV | 340 | 0.253 | 0.113 | 0.28 | cs | 120 | 0.00403 | MV
NA2XS2Y 1x70 RM/25 6/10 kV | 280 | 0.443 | 0.123 | 0.217 | cs | 70 | 0.00403 | MV
N2XS(FL)2Y 1x120 RM/35 64/110 kV | 112 | 0.153 | 0.166 | 0.366 | cs | 120 | 0.00393 | HV
N2XS(FL)2Y 1x185 RM/35 64/110 kV | 125 | 0.099 | 0.156 | 0.457 | cs | 185 | 0.00393 | HV
N2XS(FL)2Y 1x240 RM/35 64/110 kV | 135 | 0.075 | 0.149 | 0.526 | cs | 240 | 0.00393 | HV
N2XS(FL)2Y 1x300 RM/35 64/110 kV | 144 | 0.06 | 0.144 | 0.588 | cs | 300 | 0.00393 | HV
15-AL1/3-ST1A 0.4 | 11 | 1.8769 | 0.35 | 0.105 | ol | 16 | 0.00403 | LV
24-AL1/4-ST1A 0.4 | 11.25 | 1.2012 | 0.335 | 0.14 | ol | 24 | 0.00403 | LV
48-AL1/8-ST1A 0.4 | 12.2 | 0.5939 | 0.3 | 0.21 | ol | 48 | 0.00403 | LV
94-AL1/15-ST1A 0.4 | 13.2 | 0.306 | 0.29 | 0.35 | ol | 94 | 0.00403 | LV
34-AL1/6-ST1A 10.0 | 9.7 | 0.8342 | 0.36 | 0.17 | ol | 34 | 0.00403 | MV
48-AL1/8-ST1A 10.0 | 10.1 | 0.5939 | 0.35 | 0.21 | ol | 48 | 0.00403 | MV
70-AL1/11-ST1A 10.0 | 10.4 | 0.4132 | 0.339 | 0.29 | ol | 70 | 0.00403 | MV
94-AL1/15-ST1A 10.0 | 10.75 | 0.306 | 0.33 | 0.35 | ol | 94 | 0.00403 | MV
122-AL1/20-ST1A 10.0 | 11.1 | 0.2376 | 0.323 | 0.41 | ol | 122 | 0.00403 | MV
149-AL1/24-ST1A 10.0 | 11.25 | 0.194 | 0.315 | 0.47 | ol | 149 | 0.00403 | MV
34-AL1/6-ST1A 20.0 | 9.15 | 0.8342 | 0.382 | 0.17 | ol | 34 | 0.00403 | MV
48-AL1/8-ST1A 20.0 | 9.5 | 0.5939 | 0.372 | 0.21 | ol | 48 | 0.00403 | MV
70-AL1/11-ST1A 20.0 | 9.7 | 0.4132 | 0.36 | 0.29 | ol | 70 | 0.00403 | MV
94-AL1/15-ST1A 20.0 | 10 | 0.306 | 0.35 | 0.35 | ol | 94 | 0.00403 | MV
122-AL1/20-ST1A 20.0 | 10.3 | 0.2376 | 0.344 | 0.41 | ol | 122 | 0.00403 | MV
149-AL1/24-ST1A 20.0 | 10.5 | 0.194 | 0.337 | 0.47 | ol | 149 | 0.00403 | MV
184-AL1/30-ST1A 20.0 | 10.75 | 0.1571 | 0.33 | 0.535 | ol | 184 | 0.00403 | MV
243-AL1/39-ST1A 20.0 | 11 | 0.1188 | 0.32 | 0.645 | ol | 243 | 0.00403 | MV
48-AL1/8-ST1A 110.0 | 8 | 0.5939 | 0.46 | 0.21 | ol | 48 | 0.00403 | HV
70-AL1/11-ST1A 110.0 | 8.4 | 0.4132 | 0.45 | 0.29 | ol | 70 | 0.00403 | HV
94-AL1/15-ST1A 110.0 | 8.65 | 0.306 | 0.44 | 0.35 | ol | 94 | 0.00403 | HV
122-AL1/20-ST1A 110.0 | 8.5 | 0.2376 | 0.43 | 0.41 | ol | 122 | 0.00403 | HV
149-AL1/24-ST1A 110.0 | 8.75 | 0.194 | 0.41 | 0.47 | ol | 149 | 0.00403 | HV
184-AL1/30-ST1A 110.0 | 8.8 | 0.1571 | 0.4 | 0.535 | ol | 184 | 0.00403 | HV
243-AL1/39-ST1A 110.0 | 9 | 0.1188 | 0.39 | 0.645 | ol | 243 | 0.00403 | HV
305-AL1/39-ST1A 110.0 | 9.2 | 0.0949 | 0.38 | 0.74 | ol | 305 | 0.00403 | HV
490-AL1/64-ST1A 110.0 | 9.75 | 0.059 | 0.37 | 0.96 | ol | 490 | 0.00403 | HV
679-AL1/86-ST1A 110.0 | 9.95 | 0.042 | 0.36 | 1.15 | ol | 679 | 0.00403 | HV
490-AL1/64-ST1A 220.0 | 10 | 0.059 | 0.285 | 0.96 | ol | 490 | 0.00403 | HV
679-AL1/86-ST1A 220.0 | 11.7 | 0.042 | 0.275 | 1.15 | ol | 679 | 0.00403 | HV
490-AL1/64-ST1A 380.0 | 11 | 0.059 | 0.253 | 0.96 | ol | 490 | 0.00403 | HV
679-AL1/86-ST1A 380.0 | 14.6 | 0.042 | 0.25 | 1.15 | ol | 679 | 0.00403 | HV

## trafo_std_types
| i0_percent | pfe_kw | vkr_percent | sn_mva | vn_lv_kv | vn_hv_kv | vk_percent | shift_degree | vector_group | tap_side | tap_neutral | tap_min | tap_max | tap_step_degree | tap_step_percent | tap_phase_shifter
160 MVA 380/110 kV | 0.06 | 60 | 0.25 | 160 | 110 | 380 | 12.2 | 0 | Yy0 | hv | 0 | -9 | 9 | 0 | 1.5 | FALSE
100 MVA 220/110 kV | 0.06 | 55 | 0.26 | 100 | 110 | 220 | 12 | 0 | Yy0 | hv | 0 | -9 | 9 | 0 | 1.5 | FALSE
63 MVA 110/20 kV | 0.04 | 22 | 0.32 | 63 | 20 | 110 | 18 | 150 | YNd5 | hv | 0 | -9 | 9 | 0 | 1.5 | FALSE
40 MVA 110/20 kV | 0.05 | 18 | 0.34 | 40 | 20 | 110 | 16.2 | 150 | YNd5 | hv | 0 | -9 | 9 | 0 | 1.5 | FALSE
25 MVA 110/20 kV | 0.07 | 14 | 0.41 | 25 | 20 | 110 | 12 | 150 | YNd5 | hv | 0 | -9 | 9 | 0 | 1.5 | FALSE
63 MVA 110/10 kV | 0.04 | 22 | 0.32 | 63 | 10 | 110 | 18 | 150 | YNd5 | hv | 0 | -9 | 9 | 0 | 1.5 | FALSE
40 MVA 110/10 kV | 0.05 | 18 | 0.34 | 40 | 10 | 110 | 16.2 | 150 | YNd5 | hv | 0 | -9 | 9 | 0 | 1.5 | FALSE
25 MVA 110/10 kV | 0.07 | 14 | 0.41 | 25 | 10 | 110 | 12 | 150 | YNd5 | hv | 0 | -9 | 9 | 0 | 1.5 | FALSE
0.25 MVA 20/0.4 kV | 0.32 | 0.8 | 1.44 | 0.25 | 0.4 | 20 | 6 | 150 | Yzn5 | hv | 0 | -2 | 2 | 0 | 2.5 | FALSE
0.4 MVA 20/0.4 kV | 0.3375 | 1.35 | 1.425 | 0.4 | 0.4 | 20 | 6 | 150 | Dyn5 | hv | 0 | -2 | 2 | 0 | 2.5 | FALSE
0.63 MVA 20/0.4 kV | 0.2619 | 1.65 | 1.206 | 0.63 | 0.4 | 20 | 6 | 150 | Dyn5 | hv | 0 | -2 | 2 | 0 | 2.5 | FALSE
0.25 MVA 10/0.4 kV | 0.24 | 0.6 | 1.2 | 0.25 | 0.4 | 10 | 4 | 150 | Dyn5 | hv | 0 | -2 | 2 | 0 | 2.5 | FALSE
0.4 MVA 10/0.4 kV | 0.2375 | 0.95 | 1.325 | 0.4 | 0.4 | 10 | 4 | 150 | Dyn5 | hv | 0 | -2 | 2 | 0 | 2.5 | FALSE
0.63 MVA 10/0.4 kV | 0.1873 | 1.18 | 1.0794 | 0.63 | 0.4 | 10 | 4 | 150 | Dyn5 | hv | 0 | -2 | 2 | 0 | 2.5 | FALSE

## trafo3w_std_types
| sn_hv_mva | sn_mv_mva | sn_lv_mva | vn_hv_kv | vn_mv_kv | vn_lv_kv | vk_hv_percent | vk_mv_percent | vk_lv_percent | vkr_hv_percent | vkr_mv_percent | vkr_lv_percent | pfe_kw | i0_percent | shift_mv_degree | shift_lv_degree | vector_group | tap_side | tap_neutral | tap_min | tap_max | tap_step_percent
63/25/38 MVA 110/20/10 kV | 63 | 25 | 38 | 110 | 20 | 10 | 10.4 | 10.4 | 10.4 | 0.28 | 0.32 | 0.35 | 35 | 0.89 | 0 | 0 | YN0yn0yn0 | hv | 0 | -10 | 10 | 1.2
63/25/38 MVA 110/10/10 kV | 63 | 25 | 38 | 110 | 10 | 10 | 10.4 | 10.4 | 10.4 | 0.28 | 0.32 | 0.35 | 35 | 0.89 | 0 | 0 | YN0yn0yn0 | hv | 0 | -10 | 10 | 1.2

## fuse_std_types
| fuse_type | i_rated_a | t_avg | t_min | t_total | x_avg | x_min | x_total
HV 100A | HV 100A | 100 | 0 | [10.0, 3.64, 0.854, 0.281, 0.1, 0.0531, 0.022, 0.01] | [10.0, 4.267, 1.21, 0.403, 0.1, 0.058, 0.022, 0.01] | 0 | [300.0, 350.0, 450.0, 550.0, 700.0, 850.0, 1200.0, 1752.0] | [600.0, 700.0, 900.0, 1150.0, 1665.0, 2000.0, 3000.0, 4313.0]
HV 10A | HV 10A | 10 | 0 | [10.0, 1675.0, 0.344, 0.156, 0.1, 0.0417, 0.0171, 0.01] | [10.0, 1.3, 0.3, 0.155, 0.1, 0.0555, 0.023, 0.01] | 0 | [30.0, 32.0, 35.0, 37.0, 39.0, 50.0, 70.0, 88.0] | [60.0, 70.0, 80.0, 87.0, 94.0, 110.0, 150.0, 216.0]
HV 125A | HV 125A | 125 | 0 | [10.0, 1.82, 0.344, 0.1, 0.0467, 0.0269, 0.01] | [10.0, 2.478, 0.426, 0.1, 0.0427, 0.0211, 0.01] | 0 | [375.0, 500.0, 700.0, 925.0, 1200.0, 1500.0, 2341.0] | [750.0, 1000.0, 1500.0, 2200.0, 3000.0, 4000.0, 5765.0]
HV 160A | HV 160A | 160 | 0 | [10.0, 4.15, 1.03, 0.198, 0.1, 0.051, 0.0172, 0.01] | [10.0, 2.3, 0.734, 0.274, 0.1, 0.046, 0.0177, 0.01] | 0 | [480.0, 550.0, 700.0, 1000.0, 1260.0, 1600.0, 2500.0, 3227.0] | [960.0, 1300.0, 1700.0, 2200.0, 2996.0, 4000.0, 6000.0, 7946.0]
HV 16A | HV 16A | 16 | 0 | [10.0, 0.352, 0.164, 0.1, 0.0649, 0.0342, 0.01] | [10.0, 2.34, 0.722, 0.181, 0.1, 0.055, 0.0296, 0.01] | 0 | [48.0, 60.0, 65.0, 71.0, 80.0, 100.0, 162.0] | [96.0, 110.0, 125.0, 150.0, 168.0, 200.0, 250.0, 398.0]
HV 200A | HV 200A | 200 | 0 | [10.0, 4.267, 1.21, 0.403, 0.1, 0.058, 0.022, 0.01] | [10.0, 3.73, 1.654, 0.328, 0.1, 0.0531, 0.019, 0.01] | 0 | [600.0, 700.0, 900.0, 1150.0, 1665.0, 2000.0, 3000.0, 4313.0] | [1200.0, 1500.0, 1800.0, 2700.0, 3960.0, 5000.0, 7500.0, 10620.0]
HV 20A | HV 20A | 20 | 0 | [10.0, 1.3, 0.3, 0.155, 0.1, 0.0555, 0.023, 0.01] | [10.0, 1.3, 0.161, 0.1, 0.0611, 0.0399, 0.0141, 0.01] | 0 | [60.0, 70.0, 80.0, 87.0, 94.0, 110.0, 150.0, 216.0] | [120.0, 150.0, 200.0, 223.0, 260.0, 300.0, 450.0, 532.0]
HV 25A | HV 25A | 25 | 0 | [10.0, 2.512, 0.833, 0.299, 0.1, 0.0372, 0.0223, 0.01] | [10.0, 3.125, 0.597, 0.198, 0.1, 0.0378, 0.022, 0.01] | 0 | [75.0, 82.0, 90.0, 100.0, 124.0, 170.0, 200.0, 289.0] | [150.0, 170.0, 210.0, 250.0, 294.0, 400.0, 500.0, 711.0]
HV 31.5A | HV 31.5A | 31.5 | 0 | [10.0, 2.34, 0.722, 0.181, 0.1, 0.055, 0.0296, 0.01] | [10.0, 2.84, 0.368, 0.164, 0.1, 0.0621, 0.0378, 0.0195, 0.01] | 0 | [95.0, 110.0, 125.0, 150.0, 165.0, 200.0, 250.0, 390.0] | [189.0, 220.0, 300.0, 350.0, 393.0, 450.0, 530.0, 700.0, 960.0]
HV 40A | HV 40A | 40 | 0 | [10.0, 1.3, 0.161, 0.1, 0.0611, 0.0399, 0.0141, 0.01] | [10.0, 2.05, 0.369, 0.198, 0.1, 0.051, 0.0298, 0.01] | 0 | [120.0, 150.0, 200.0, 223.0, 260.0, 300.0, 450.0, 532.0] | [240.0, 300.0, 400.0, 450.0, 530.0, 650.0, 800.0, 1311.0]
HV 50A | HV 50A | 50 | 0 | [10.0, 3.215, 0.597, 0.198, 0.1, 0.0378, 0.022, 0.01] | [10.0, 3.64, 0.854, 0.281, 0.1, 0.0531, 0.022, 0.01] | 0 | [150.0, 170.0, 210.0, 250.0, 294.0, 400.0, 500.0, 711.0] | [300.0, 350.0, 450.0, 550.0, 700.0, 850.0, 1200.0, 1752.0]
HV 6.3A | HV 6.3A | 6.3 | 0 | [10.0, 1.39, 0.344, 0.168, 0.1, 0.056, 0.0263, 0.01] | [10.0, 1.711, 0.516, 0.198, 0.1, 0.0634, 0.0303, 0.01] | 0 | [19.0, 19.5, 20.4, 20.8, 22.0, 25.0, 32.0, 48.0] | [38.0, 40.0, 43.0, 48.0, 53.0, 60.0, 75.0, 118.0]
HV 63A | HV 63A | 63 | 0 | [10.0, 2.84, 0.368, 0.164, 0.1, 0.0621, 0.0378, 0.0195, 0.01] | [10.0, 1.82, 0.344, 0.1, 0.0467, 0.0269, 0.01] | 0 | [189.0, 220.0, 300.0, 350.0, 393.0, 450.0, 530.0, 700.0, 961.0] | [378.0, 500.0, 700.0, 934.0, 1200.0, 1500.0, 2366.0]
HV 80A | HV 80A | 80 | 0 | [10.0, 2.05, 0.369, 0.198, 0.1, 0.051, 0.0298, 0.01] | [10.0, 4.15, 1.03, 0.198, 0.1, 0.051, 0.0172, 0.01] | 0 | [240.0, 300.0, 400.0, 450.0, 530.0, 650.0, 800.0, 1311.0] | [480.0, 550.0, 700.0, 1000.0, 1260.0, 1600.0, 2500.0, 3227.0]
Siemens NH-1-100 | Siemens NH-1-100 | 100 | [5400.0, 2000.0, 400.0, 20.0, 1.0, 0.2, 0.012, 0.004] | 0 | 0 | [150.0, 190.0, 250.0, 430.0, 900.0, 1250.0, 2700.0, 3600.0] | 0 | 0
Siemens NH-1-125 | Siemens NH-1-125 | 125 | [4800.0, 120.0, 7.0, 0.1, 0.004] | 0 | 0 | [180.0, 400.0, 740.0, 2000.0, 4250.0] | 0 | 0
Siemens NH-1-16 | Siemens NH-1-16 | 16 | [4000.0, 400.0, 2.0, 0.1, 0.04, 0.01] | 0 | 0 | [26.0, 35.0, 75.0, 150.0, 200.0, 300.0] | 0 | 0
Siemens NH-1-160 | Siemens NH-1-160 | 160 | [4800.0, 120.0, 7.0, 0.1, 0.004] | 0 | 0 | [210.0, 500.0, 900.0, 2300.0, 5000.0] | 0 | 0
Siemens NH-1-25 | Siemens NH-1-25 | 25 | [4000.0, 1000.0, 10.0, 0.2, 0.02, 0.01] | 0 | 0 | [40.0, 50.0, 100.0, 210.0, 400.0, 500.0] | 0 | 0
Siemens NH-1-50 | Siemens NH-1-50 | 50 | [4000.0, 40.0, 4.0, 1.0, 0.02, 0.01] | 0 | 0 | [86.0, 200.0, 300.0, 400.0, 1000.0, 1280.0] | 0 | 0
Siemens NH-1-63 | Siemens NH-1-63 | 63 | [4000.0, 100.0, 10.0, 2.0, 0.04, 0.01] | 0 | 0 | [100.0, 200.0, 300.0, 400.0, 1000.0, 1500.0] | 0 | 0
Siemens NH-1-80 | Siemens NH-1-80 | 80 | [4800.0, 120.0, 7.0, 0.1, 0.01] | 0 | 0 | [150.58, 250.0, 450.0, 1150.0, 2470.0] | 0 | 0
Siemens NH-2-1000 | Siemens NH-2-1000 | 1000 | [4800.0, 120.0, 7.0, 0.1, 0.004] | 0 | 0 | [1900.0, 3500.0, 8400.0, 24000.0, 52000.0] | 0 | 0
Siemens NH-2-200 | Siemens NH-2-200 | 200 | [4800.0, 120.0, 7.0, 0.1, 0.004] | 0 | 0 | [280.0, 650.0, 1200.0, 3000.0, 7000.0] | 0 | 0
Siemens NH-2-224 | Siemens NH-2-224 | 224 | [4800.0, 120.0, 7.0, 0.2, 0.04, 0.004] | 0 | 0 | [400.0, 750.0, 1453.0, 3025.0, 4315.0, 7600.0] | 0 | 0
Siemens NH-2-250 | Siemens NH-2-250 | 250 | [4800.0, 120.0, 7.0, 0.1, 0.004] | 0 | 0 | [450.0, 800.0, 1650.0, 4000.0, 8500.0] | 0 | 0
Siemens NH-2-315 | Siemens NH-2-315 | 315 | [4800.0, 120.0, 7.0, 0.1, 0.004] | 0 | 0 | [550.0, 920.0, 1900.0, 5000.0, 11000.0] | 0 | 0
Siemens NH-2-355 | Siemens NH-2-355 | 355 | [4800.0, 120.0, 6.0, 0.1, 0.004] | 0 | 0 | [650.0, 1116.27, 2350.0, 5840.0, 12790.0] | 0 | 0
Siemens NH-2-400 | Siemens NH-2-400 | 400 | [4800.0, 120.0, 7.0, 0.1, 0.004] | 0 | 0 | [720.0, 1350.0, 2800.0, 6500.0, 15000.0] | 0 | 0
Siemens NH-2-425 | Siemens NH-2-425 | 425 | [4800.0, 120.0, 7.0, 0.1, 0.004] | 0 | 0 | [850.0, 1500.0, 3050.0, 7500.0, 16500.0] | 0 | 0
Siemens NH-2-630 | Siemens NH-2-630 | 630 | [4800.0, 120.0, 7.0, 0.1, 0.004] | 0 | 0 | [1200.0, 2000.0, 4800.0, 12000.0, 26000.0] | 0 | 0

## res_bus
| vm_pu | va_degree | p_mw | q_mvar
0 | 0.97252 | -0.52998 | 0.010233 | 0.0025646
1 | 0.97243 | -0.53178 | 0.0057381 | 0.0014381
2 | 0.97275 | -0.52557 | 0.011506 | 0.0028836
3 | 0.97325 | -0.5156 | 0.010418 | 0.0026111
4 | 0.97417 | -0.49746 | 0 | 0
5 | 0.97157 | -0.54883 | 0.00082754 | 0.0002074
6 | 0.97103 | -0.55942 | 0 | 0
7 | 0.97088 | -0.5624 | 0.0010028 | 0.00025131
8 | 0.97109 | -0.55826 | 0.0022767 | 0.00057061
9 | 0.97453 | -0.49032 | 0 | 0
10 | 0.98181 | -0.34833 | 0 | 0
11 | 0.98173 | -0.34996 | 0.0074292 | 0.0018619
12 | 0.98139 | -0.3566 | 0.010434 | 0.002615
13 | 0.98481 | -0.28978 | 0 | 0
14 | 0.97048 | -0.57034 | 0.0010769 | 0.0002699
15 | 0.97055 | -0.5691 | 0.0029155 | 0.00073069
16 | 0.97065 | -0.56701 | 0.0090914 | 0.0022785
17 | 0.97113 | -0.55759 | 0 | 0
18 | 0.97054 | -0.56921 | 0.00063388 | 0.00015886
19 | 0.9838 | -0.30942 | 0.0065845 | 0.0016502
20 | 0.98264 | -0.33191 | 0.007355 | 0.0018433
21 | 0.98064 | -0.37077 | 0.011949 | 0.0029946
22 | 0.98581 | -0.2704 | 0 | 0
23 | 0.97897 | -0.40339 | 0.012377 | 0.003102
24 | 0.98659 | -0.25538 | 0.0093807 | 0.002351
25 | 0.97792 | -0.42394 | 0.013167 | 0.0033
26 | 0.99138 | -0.16348 | 0 | 0
27 | 0.97607 | -0.46007 | 0.013029 | 0.0032655
28 | 0.97654 | -0.45086 | 0.013899 | 0.0034834
29 | 0.97687 | -0.44443 | 0 | 0
30 | 0.98833 | -0.22506 | 0.0025588 | 0.00064131
31 | 0.98827 | -0.22609 | 0.002728 | 0.00068371
32 | 0.9889 | -0.21383 | 0 | 0
33 | 0.98709 | -0.24904 | 0.013765 | 0.0034498
34 | 0.98748 | -0.24137 | 0.0064503 | 0.0016166
35 | 0.98832 | -0.22516 | 0 | 0
36 | 0.98985 | -0.19544 | 0 | 0
37 | 0.98807 | -0.22989 | 0.0029705 | 0.00074448
38 | 0.98932 | -0.20572 | 0.0017139 | 0.00042955
39 | 0.98993 | -0.19386 | 0 | 0
40 | 0.9968 | -0.061413 | 0.013067 | 0.0032748
41 | 0.99701 | -0.057233 | 0.01346 | 0.0033733
42 | 0.99509 | -0.094311 | 0.072991 | 0.018293
43 | 0.99733 | -0.051214 | 0.091902 | 0.023033
44 | 0.99264 | -0.14148 | 0.057942 | 0.014522
45 | 1 | 0 | -0.51398 | -0.13038
46 | 0.99033 | -0.18609 | 0.0049529 | 0.0012413
47 | 0.99877 | -0.023239 | 0.016611 | 0.0041632
48 | 0.9967 | -0.062297 | 0.0083397 | 0.0020901
49 | 0.98998 | -0.19068 | 0.012611 | 0.0031606
50 | 0.99451 | -0.10381 | 0 | 0
51 | 0.99417 | -0.11048 | 0.0086143 | 0.002159
52 | 0.98914 | -0.20929 | 0.0016398 | 0.00041097
53 | 0.9939 | -0.11578 | 0.0086142 | 0.0021589
54 | 0.98824 | -0.22662 | 0 | 0
55 | 0.98895 | -0.21286 | 0.003587 | 0.00089899
56 | 0.98821 | -0.22723 | 0.00058868 | 0.00014754
57 | 0.98821 | -0.22727 | 0.00073256 | 0.0001836
58 | 0.99998 | 149.9956 | 0 | 0

## res_line
| p_from_mw | q_from_mvar | p_to_mw | q_to_mvar | pl_mw | ql_mvar | i_from_ka | i_to_ka | i_ka | vm_from_pu | va_from_degree | vm_to_pu | va_to_degree | loading_percent
0 | 0.0057386 | 0.0014382 | -0.0057381 | -0.0014381 | 4.9108e-07 | 1.0355e-07 | 0.0087804 | 0.0087805 | 0.0087805 | 0.97252 | -0.52998 | 0.97243 | -0.53178 | 2.4122
1 | -0.015972 | -0.0040028 | 0.015975 | 0.0040048 | 3.3577e-06 | 1.9628e-06 | 0.024437 | 0.024437 | 0.024437 | 0.97252 | -0.52998 | 0.97275 | -0.52557 | 6.7136
2 | -0.02748 | -0.0068884 | 0.027494 | 0.0068965 | 1.3066e-05 | 8.1176e-06 | 0.042037 | 0.042037 | 0.042037 | 0.97275 | -0.52557 | 0.97325 | -0.5156 | 11.5488
3 | -0.055779 | -0.013996 | 0.055827 | 0.014027 | 4.8283e-05 | 3.0681e-05 | 0.085287 | 0.085287 | 0.085287 | 0.97325 | -0.5156 | 0.97417 | -0.49746 | 23.4305
4 | 0.017867 | 0.0044883 | -0.017839 | -0.0044714 | 2.8291e-05 | 1.6853e-05 | 0.027321 | 0.027321 | 0.027321 | 0.97325 | -0.5156 | 0.97157 | -0.54883 | 7.5059
5 | -0.055827 | -0.014027 | 0.055846 | 0.014039 | 1.902e-05 | 1.2086e-05 | 0.085287 | 0.085287 | 0.085287 | 0.97417 | -0.49746 | 0.97453 | -0.49032 | 23.4305
6 | 0.017011 | 0.004264 | -0.017004 | -0.0042598 | 7.1021e-06 | 4.2e-06 | 0.026054 | 0.026054 | 0.026054 | 0.97157 | -0.54883 | 0.97113 | -0.55759 | 7.1577
7 | 0.0010029 | 0.00024943 | -0.0010028 | -0.00025131 | 1.4156e-07 | -1.887e-06 | 0.0015362 | 0.0015369 | 0.0015369 | 0.97103 | -0.55942 | 0.97088 | -0.5624 | 0.42222
8 | -0.0010029 | -0.00024943 | 0.001003 | 0.00024869 | 5.5302e-08 | -7.3787e-07 | 0.0015362 | 0.0015359 | 0.0015362 | 0.97103 | -0.55942 | 0.97109 | -0.55826 | 0.42202
9 | -0.0032797 | -0.0008193 | 0.0032798 | 0.00081923 | 1.0344e-07 | -6.8982e-08 | 0.0050246 | 0.0050245 | 0.0050246 | 0.97109 | -0.55826 | 0.97113 | -0.55759 | 1.3804
10 | -0.055846 | -0.014039 | 0.055927 | 0.01409 | 8.0801e-05 | 5.1343e-05 | 0.085287 | 0.085287 | 0.085287 | 0.97453 | -0.49032 | 0.97607 | -0.46007 | 23.4305
11 | 0.0074298 | 0.0018622 | -0.0074292 | -0.0018619 | 5.7706e-07 | 2.1586e-07 | 0.01126 | 0.011261 | 0.011261 | 0.98181 | -0.34833 | 0.98173 | -0.34996 | 3.0936
12 | 0.010438 | 0.0026171 | -0.010434 | -0.002615 | 4.1112e-06 | 2.0774e-06 | 0.01582 | 0.01582 | 0.01582 | 0.98181 | -0.34833 | 0.98139 | -0.3566 | 4.3463
13 | -0.017868 | -0.0044793 | 0.017918 | 0.0045089 | 4.9997e-05 | 2.9692e-05 | 0.027081 | 0.02708 | 0.027081 | 0.98181 | -0.34833 | 0.98481 | -0.28978 | 7.4398
14 | -0.1531 | -0.038805 | 0.15324 | 0.038896 | 0.0001427 | 9.0515e-05 | 0.23148 | 0.23148 | 0.23148 | 0.98481 | -0.28978 | 0.98581 | -0.2704 | 21.1981
15 | 0.13518 | 0.034296 | -0.13505 | -0.034215 | 0.00012756 | 8.0706e-05 | 0.2044 | 0.2044 | 0.2044 | 0.98481 | -0.28978 | 0.9838 | -0.30942 | 18.7183
16 | -0.0010769 | -0.0002699 | 0.001077 | 0.00026917 | 6.3918e-08 | -7.3174e-07 | 0.0016512 | 0.0016509 | 0.0016512 | 0.97048 | -0.57034 | 0.97055 | -0.5691 | 0.45363
17 | 0.00063388 | 0.00015875 | -0.00063388 | -0.00015886 | 3.4108e-09 | -1.1683e-07 | 0.00097181 | 0.00097185 | 0.00097185 | 0.97055 | -0.5691 | 0.97054 | -0.56921 | 0.26699
18 | -0.0046264 | -0.0011586 | 0.0046268 | 0.0011586 | 4.5903e-07 | -6.9555e-09 | 0.0070927 | 0.0070926 | 0.0070927 | 0.97055 | -0.5691 | 0.97065 | -0.56701 | 1.9485
19 | -0.013718 | -0.0034371 | 0.013724 | 0.0034406 | 6.1558e-06 | 3.4807e-06 | 0.02103 | 0.02103 | 0.02103 | 0.97065 | -0.56701 | 0.97113 | -0.55759 | 5.7774
20 | 0.12847 | 0.032565 | -0.12833 | -0.032477 | 0.00013868 | 8.7641e-05 | 0.19444 | 0.19444 | 0.19444 | 0.9838 | -0.30942 | 0.98264 | -0.33191 | 17.8063
21 | 0.12098 | 0.030634 | -0.12075 | -0.030491 | 0.00022527 | 0.00014327 | 0.18331 | 0.18331 | 0.18331 | 0.98264 | -0.33191 | 0.98064 | -0.37077 | 25.1796
22 | 0.1088 | 0.027496 | -0.10863 | -0.027388 | 0.00016989 | 0.00010789 | 0.16518 | 0.16518 | 0.16518 | 0.98064 | -0.37077 | 0.97897 | -0.40339 | 22.6891
23 | -0.15324 | -0.038896 | 0.15335 | 0.038966 | 0.00011083 | 7.0299e-05 | 0.23148 | 0.23148 | 0.23148 | 0.98581 | -0.2704 | 0.98659 | -0.25538 | 21.198
24 | 0.096254 | 0.024286 | -0.09616 | -0.024226 | 9.4617e-05 | 6.0407e-05 | 0.14636 | 0.14636 | 0.14636 | 0.97897 | -0.40339 | 0.97792 | -0.42394 | 40.2098
25 | -0.16273 | -0.041317 | 0.16346 | 0.041776 | 0.00072307 | 0.00045908 | 0.24563 | 0.24563 | 0.24563 | 0.98659 | -0.25538 | 0.99138 | -0.16348 | 22.4937
26 | 0.082993 | 0.020926 | -0.082911 | -0.020874 | 8.1323e-05 | 5.1877e-05 | 0.12633 | 0.12633 | 0.12633 | 0.97792 | -0.42394 | 0.97687 | -0.44443 | 34.7056
27 | 0.012627 | 0.0031696 | -0.012611 | -0.0031606 | 1.6366e-05 | 8.9104e-06 | 0.018955 | 0.018955 | 0.018955 | 0.99138 | -0.16348 | 0.98998 | -0.19068 | 5.2076
28 | -0.17608 | -0.044945 | 0.17659 | 0.045269 | 0.00050921 | 0.00032364 | 0.26458 | 0.26458 | 0.26458 | 0.99138 | -0.16348 | 0.99451 | -0.10381 | 24.2293
29 | -0.068957 | -0.017355 | 0.069008 | 0.017388 | 5.1569e-05 | 3.2849e-05 | 0.10515 | 0.10515 | 0.10515 | 0.97607 | -0.46007 | 0.97687 | -0.44443 | 28.8874
30 | -0.013899 | -0.0034834 | 0.013903 | 0.0034858 | 4.2532e-06 | 2.4056e-06 | 0.021179 | 0.021178 | 0.021179 | 0.97654 | -0.45086 | 0.97687 | -0.44443 | 5.8183
31 | 0.0040495 | 0.0010142 | -0.0040493 | -0.0010142 | 1.9943e-07 | -5.5703e-08 | 0.0060967 | 0.0060968 | 0.0060968 | 0.98833 | -0.22506 | 0.98827 | -0.22609 | 1.6749
32 | -0.0066084 | -0.0016555 | 0.0066119 | 0.0016565 | 3.5355e-06 | 1.0414e-06 | 0.0099493 | 0.0099488 | 0.0099493 | 0.98833 | -0.22506 | 0.9889 | -0.21383 | 2.7333
33 | 0.0013213 | 0.00033052 | -0.0013213 | -0.00033079 | 3.3546e-08 | -2.6817e-07 | 0.0019893 | 0.0019894 | 0.0019894 | 0.98827 | -0.22609 | 0.98824 | -0.22662 | 0.54653
34 | -0.0066119 | -0.0016565 | 0.0066122 | 0.0016566 | 3.0462e-07 | 8.9657e-08 | 0.0099488 | 0.0099488 | 0.0099488 | 0.9889 | -0.21383 | 0.98895 | -0.21286 | 2.7332
35 | -0.013765 | -0.0034498 | 0.01377 | 0.0034526 | 5.0308e-06 | 2.8212e-06 | 0.02075 | 0.02075 | 0.02075 | 0.98709 | -0.24904 | 0.98748 | -0.24137 | 5.7006
36 | -0.02022 | -0.0050692 | 0.020236 | 0.0050786 | 1.5637e-05 | 9.4327e-06 | 0.03047 | 0.030469 | 0.03047 | 0.98748 | -0.24137 | 0.98832 | -0.22516 | 8.3708
37 | -0.023207 | -0.0058224 | 0.02324 | 0.0058425 | 3.2927e-05 | 2.015e-05 | 0.034943 | 0.034942 | 0.034943 | 0.98832 | -0.22516 | 0.98985 | -0.19544 | 9.5996
38 | 0.0029712 | 0.00074376 | -0.0029705 | -0.00074448 | 6.6993e-07 | -7.1501e-07 | 0.0044731 | 0.0044735 | 0.0044735 | 0.98832 | -0.22516 | 0.98807 | -0.22989 | 1.229
39 | 0.013563 | 0.0034018 | -0.013557 | -0.0033981 | 6.6428e-06 | 3.704e-06 | 0.02039 | 0.020391 | 0.020391 | 0.98985 | -0.19544 | 0.98932 | -0.20572 | 5.6018
40 | -0.036803 | -0.0092443 | 0.036806 | 0.009246 | 2.7727e-06 | 1.7435e-06 | 0.055333 | 0.055333 | 0.055333 | 0.98985 | -0.19544 | 0.98993 | -0.19386 | 15.2013
41 | 0.011843 | 0.0029685 | -0.011841 | -0.0029674 | 2.0097e-06 | 1.0694e-06 | 0.017813 | 0.017813 | 0.017813 | 0.98932 | -0.20572 | 0.98914 | -0.20929 | 4.8936
42 | -0.036806 | -0.009246 | 0.03682 | 0.0092546 | 1.366e-05 | 8.5893e-06 | 0.055333 | 0.055333 | 0.055333 | 0.98993 | -0.19386 | 0.99033 | -0.18609 | 15.2013
43 | -0.18636 | -0.046959 | 0.1864 | 0.046983 | 3.727e-05 | 2.3702e-05 | 0.27829 | 0.27829 | 0.27829 | 0.9968 | -0.061413 | 0.99701 | -0.057233 | 25.484
44 | 0.17329 | 0.043685 | -0.17302 | -0.043511 | 0.00027234 | 0.00017373 | 0.25878 | 0.25878 | 0.25878 | 0.9968 | -0.061413 | 0.99509 | -0.094311 | 35.5467
45 | -0.19986 | -0.050356 | 0.19991 | 0.050393 | 5.7562e-05 | 3.6637e-05 | 0.29837 | 0.29837 | 0.29837 | 0.99701 | -0.057233 | 0.99733 | -0.051214 | 27.3236
46 | 0.10003 | 0.025218 | -0.099804 | -0.025074 | 0.00022523 | 0.0001438 | 0.14963 | 0.14963 | 0.14963 | 0.99509 | -0.094311 | 0.99264 | -0.14148 | 41.1077
47 | -0.29182 | -0.073426 | 0.29253 | 0.073883 | 0.00071603 | 0.00045708 | 0.43549 | 0.43549 | 0.43549 | 0.99733 | -0.051214 | 1 | 0 | 39.8802
48 | 0.041862 | 0.010552 | -0.041773 | -0.010496 | 8.9155e-05 | 5.6281e-05 | 0.062774 | 0.062775 | 0.062775 | 0.99264 | -0.14148 | 0.99033 | -0.18609 | 17.2458
49 | 0.2198 | 0.056495 | -0.21956 | -0.056338 | 0.00024787 | 0.00015791 | 0.32757 | 0.32757 | 0.32757 | 1 | 0 | 0.99877 | -0.023239 | 29.9973
50 | 0.20294 | 0.052174 | -0.20256 | -0.05193 | 0.00038438 | 0.00024469 | 0.30282 | 0.30282 | 0.30282 | 0.99877 | -0.023239 | 0.9967 | -0.062297 | 27.731
51 | 0.19422 | 0.04984 | -0.19383 | -0.049591 | 0.00039039 | 0.00024841 | 0.29037 | 0.29037 | 0.29037 | 0.9967 | -0.062297 | 0.99451 | -0.10381 | 26.5909
52 | 0.017236 | 0.004322 | -0.017231 | -0.0043188 | 5.4775e-06 | 3.2208e-06 | 0.02579 | 0.02579 | 0.02579 | 0.99451 | -0.10381 | 0.99417 | -0.11048 | 7.0852
53 | 0.0086163 | 0.0021599 | -0.0086142 | -0.0021589 | 2.172e-06 | 9.3866e-07 | 0.012897 | 0.012897 | 0.012897 | 0.99417 | -0.11048 | 0.9939 | -0.11578 | 3.5431
54 | 0.010201 | 0.0025565 | -0.010199 | -0.0025556 | 1.7364e-06 | 8.5898e-07 | 0.015346 | 0.015346 | 0.015346 | 0.98914 | -0.20929 | 0.98895 | -0.21286 | 4.2159
55 | 0.0013213 | 0.00033079 | -0.0013213 | -0.00033109 | 3.7901e-08 | -3.0293e-07 | 0.0019894 | 0.0019895 | 0.0019895 | 0.98824 | -0.22662 | 0.98821 | -0.22723 | 0.54656
56 | 0.00073257 | 0.00018355 | -0.00073256 | -0.0001836 | 1.6424e-09 | -4.5066e-08 | 0.0011031 | 0.0011031 | 0.0011031 | 0.98821 | -0.22723 | 0.98821 | -0.22727 | 0.30304

## res_trafo
| p_hv_mw | q_hv_mvar | p_lv_mw | q_lv_mvar | pl_mw | ql_mvar | i_hv_ka | i_lv_ka | vm_hv_pu | va_hv_degree | vm_lv_pu | va_lv_degree | loading_percent
0 | -1.2729e-15 | -1.3162e-15 | 0.00165 | 1.2699e-07 | 0.00165 | 1.2699e-07 | 5.2857e-17 | 0.0023815 | 0.99998 | 149.9956 | 1 | 0 | 0.2619

## res_ext_grid
| p_mw | q_mvar
0 | 0.5446 | 0.13805

## res_load
| p_mw | q_mvar
0 | 0.010233 | 0.0025646
1 | 0.0057381 | 0.0014381
2 | 0.011506 | 0.0028836
3 | 0.010418 | 0.0026111
4 | 0.00082754 | 0.0002074
5 | 0.0010028 | 0.00025131
6 | 0.0022767 | 0.00057061
7 | 0.0074292 | 0.0018619
8 | 0.010434 | 0.002615
9 | 0.0010769 | 0.0002699
10 | 0.0029155 | 0.00073069
11 | 0.0090914 | 0.0022785
12 | 0.00063388 | 0.00015886
13 | 0.0065845 | 0.0016502
14 | 0.007355 | 0.0018433
15 | 0.011949 | 0.0029946
16 | 0.012377 | 0.003102
17 | 0.0093807 | 0.002351
18 | 0.013167 | 0.0033
19 | 0.013029 | 0.0032655
20 | 0.013899 | 0.0034834
21 | 0.0025588 | 0.00064131
22 | 0.002728 | 0.00068371
23 | 0.013765 | 0.0034498
24 | 0.0064503 | 0.0016166
25 | 0.0029705 | 0.00074448
26 | 0.0017139 | 0.00042955
27 | 0.013067 | 0.0032748
28 | 0.01346 | 0.0033733
29 | 0.072991 | 0.018293
30 | 0.091902 | 0.023033
31 | 0.057942 | 0.014522
32 | 0.030618 | 0.0076737
33 | 0.0049529 | 0.0012413
34 | 0.016611 | 0.0041632
35 | 0.0083397 | 0.0020901
36 | 0.012611 | 0.0031606
37 | 0.0086143 | 0.002159
38 | 0.0016398 | 0.00041097
39 | 0.0086142 | 0.0021589
40 | 0.003587 | 0.00089899
41 | 0.00058868 | 0.00014754
42 | 0.00073256 | 0.0001836

## dtypes
| element | column | dtype
0 | bus | name | object
1 | bus | vn_kv | float64
2 | bus | type | object
3 | bus | zone | object
4 | bus | in_service | bool
5 | load | name | object
6 | load | bus | uint32
7 | load | p_mw | float64
8 | load | q_mvar | float64
9 | load | const_z_percent | float64
10 | load | const_i_percent | float64
11 | load | sn_mva | float64
12 | load | scaling | float64
13 | load | in_service | bool
14 | load | type | object
15 | ext_grid | name | object
16 | ext_grid | bus | uint32
17 | ext_grid | vm_pu | float64
18 | ext_grid | va_degree | float64
19 | ext_grid | slack_weight | float64
20 | ext_grid | in_service | bool
21 | line | name | object
22 | line | std_type | object
23 | line | from_bus | uint32
24 | line | to_bus | uint32
25 | line | length_km | float64
26 | line | r_ohm_per_km | float64
27 | line | x_ohm_per_km | float64
28 | line | c_nf_per_km | float64
29 | line | g_us_per_km | float64
30 | line | max_i_ka | float64
31 | line | df | float64
32 | line | parallel | uint32
33 | line | type | object
34 | line | in_service | bool
35 | trafo | name | object
36 | trafo | std_type | object
37 | trafo | hv_bus | uint32
38 | trafo | lv_bus | uint32
39 | trafo | sn_mva | float64
40 | trafo | vn_hv_kv | float64
41 | trafo | vn_lv_kv | float64
42 | trafo | vk_percent | float64
43 | trafo | vkr_percent | float64
44 | trafo | pfe_kw | float64
45 | trafo | i0_percent | float64
46 | trafo | shift_degree | float64
47 | trafo | tap_side | object
48 | trafo | tap_neutral | int32
49 | trafo | tap_min | int32
50 | trafo | tap_max | int32
51 | trafo | tap_step_percent | float64
52 | trafo | tap_step_degree | float64
53 | trafo | tap_pos | int32
54 | trafo | tap_phase_shifter | bool
55 | trafo | parallel | uint32
56 | trafo | df | float64
57 | trafo | in_service | bool
58 | line_geodata | coords | object
59 | bus_geodata | x | float64
60 | bus_geodata | y | float64
61 | bus_geodata | coords | object
62 | res_bus | vm_pu | float64
63 | res_bus | va_degree | float64
64 | res_bus | p_mw | float64
65 | res_bus | q_mvar | float64
66 | res_line | p_from_mw | float64
67 | res_line | q_from_mvar | float64
68 | res_line | p_to_mw | float64
69 | res_line | q_to_mvar | float64
70 | res_line | pl_mw | float64
71 | res_line | ql_mvar | float64
72 | res_line | i_from_ka | float64
73 | res_line | i_to_ka | float64
74 | res_line | i_ka | float64
75 | res_line | vm_from_pu | float64
76 | res_line | va_from_degree | float64
77 | res_line | vm_to_pu | float64
78 | res_line | va_to_degree | float64
79 | res_line | loading_percent | float64
80 | res_trafo | p_hv_mw | float64
81 | res_trafo | q_hv_mvar | float64
82 | res_trafo | p_lv_mw | float64
83 | res_trafo | q_lv_mvar | float64
84 | res_trafo | pl_mw | float64
85 | res_trafo | ql_mvar | float64
86 | res_trafo | i_hv_ka | float64
87 | res_trafo | i_lv_ka | float64
88 | res_trafo | vm_hv_pu | float64
89 | res_trafo | va_hv_degree | float64
90 | res_trafo | vm_lv_pu | float64
91 | res_trafo | va_lv_degree | float64
92 | res_trafo | loading_percent | float64
93 | res_ext_grid | p_mw | float64
94 | res_ext_grid | q_mvar | float64
95 | res_load | p_mw | float64
96 | res_load | q_mvar | float64

## parameters
| version | format_version | converged | OPF_converged | name | f_hz | sn_mva
0 | 2.14.6 | 2.14.0 | TRUE | FALSE |  | 50 | 1