## bus
| name | vn_kv | type | zone | in_service
0 | bus_LV_1711-84_0_4_node_0 | 0.4 | n |  | TRUE
1 | bus_LV_1711-84_0_4_node_1 | 0.4 | n |  | TRUE
2 | bus_LV_1711-84_0_4_node_2 | 0.4 | n |  | TRUE
3 | bus_LV_1711-84_0_4_node_3 | 0.4 | n |  | TRUE
4 | bus_LV_1711-84_0_4_node_4 | 0.4 | n |  | TRUE
5 | bus_LV_1711-84_0_4_node_5 | 0.4 | n |  | TRUE
6 | bus_LV_1711-84_0_4_node_27 | 0.4 | n |  | TRUE
7 | bus_LV_1711-84_0_4_node_7 | 0.4 | n |  | TRUE
8 | bus_LV_1711-84_0_4_node_15 | 0.4 | n |  | TRUE
9 | bus_LV_1711-84_0_4_node_8 | 0.4 | n |  | TRUE
10 | bus_LV_1711-84_0_4_node_9 | 0.4 | n |  | TRUE
11 | bus_LV_1711-84_0_4_node_16 | 0.4 | n |  | TRUE
12 | bus_LV_1711-84_0_4_node_23 | 0.4 | n |  | TRUE
13 | bus_LV_1711-84_0_4_node_21 | 0.4 | n |  | TRUE
14 | bus_LV_1711-84_0_4_node_49 | 0.4 | n |  | TRUE
15 | bus_LV_1711-84_0_4_node_40 | 0.4 | n |  | TRUE
16 | bus_LV_1711-84_0_4_node_48 | 0.4 | n |  | TRUE
17 | bus_LV_1711-84_0_4_node_38 | 0.4 | n |  | TRUE
18 | bus_LV_1711-84_0_4_node_10 | 0.4 | n |  | TRUE
19 | bus_LV_1711-84_0_4_node_11 | 0.4 | n |  | TRUE
20 | bus_LV_1711-84_0_4_node_12 | 0.4 | n |  | TRUE
21 | bus_LV_1711-84_0_4_node_13 | 0.4 | n |  | TRUE
22 | bus_LV_1711-84_0_4_node_14 | 0.4 | n |  | TRUE
23 | bus_LV_1711-84_0_4_node_17 | 0.4 | n |  | TRUE
24 | bus_LV_1711-84_0_4_node_18 | 0.4 | n |  | TRUE
25 | bus_LV_1711-84_0_4_node_19 | 0.4 | n |  | TRUE
26 | bus_LV_1711-84_0_4_node_20 | 0.4 | n |  | TRUE
27 | bus_LV_1711-84_0_4_node_28 | 0.4 | n |  | TRUE
28 | bus_LV_1711-84_0_4_node_29 | 0.4 | n |  | TRUE
29 | bus_LV_1711-84_0_4_node_34 | 0.4 | n |  | TRUE
30 | bus_LV_1711-84_0_4_node_22 | 0.4 | n |  | TRUE
31 | bus_LV_1711-84_0_4_node_24 | 0.4 | n |  | TRUE
32 | bus_LV_1711-84_0_4_node_25 | 0.4 | n |  | TRUE
33 | bus_LV_1711-84_0_4_node_26 | 0.4 | n |  | TRUE
34 | bus_LV_1711-84_0_4_node_31 | 0.4 | n |  | TRUE
35 | bus_LV_1711-84_0_4_node_30 | 0.4 | n |  | TRUE
36 | bus_LV_1711-84_0_4_node_32 | 0.4 | n |  | TRUE
37 | bus_LV_1711-84_0_4_node_33 | 0.4 | n |  | TRUE
38 | bus_LV_1711-84_0_4_node_36 | 0.4 | n |  | TRUE
39 | bus_LV_1711-84_0_4_node_37 | 0.4 | n |  | TRUE
40 | bus_LV_1711-84_0_4_node_41 | 0.4 | n |  | TRUE
41 | bus_LV_1711-84_0_4_node_42 | 0.4 | n |  | TRUE
42 | bus_LV_1711-84_0_4_node_44 | 0.4 | n |  | TRUE
43 | bus_LV_1711-84_0_4_node_45 | 0.4 | n |  | TRUE
44 | bus_LV_1711-84_0_4_node_46 | 0.4 | n |  | TRUE
45 | bus_LV_1711-84_0_4_node_47 | 0.4 | n |  | TRUE
46 | bus_MV_228_0_node_22 | 20 | n |  | TRUE

## load
| name | bus | p_mw | q_mvar | const_z_percent | const_i_percent | sn_mva | scaling | in_service | type
0 | LV_1711-84_0_4_load_0 | 0 | 0.020437 | 0.0051221 | 0 | 0 |  | 1 | TRUE | wye
1 | LV_1711-84_0_4_load_1 | 1 | 0.0080914 | 0.0020279 | 0 | 0 |  | 1 | TRUE | wye
2 | LV_1711-84_0_4_load_3 | 3 | 0.0027484 | 0.00068881 | 0 | 0 |  | 1 | TRUE | wye
3 | LV_1711-84_0_4_load_4 | 4 | 0.020205 | 0.0050638 | 0 | 0 |  | 1 | TRUE | wye
4 | LV_1711-84_0_4_load_5 | 5 | 0.0016438 | 0.00041197 | 0 | 0 |  | 1 | TRUE | wye
5 | LV_1711-84_0_4_load_27 | 6 | 0.0027456 | 0.00068811 | 0 | 0 |  | 1 | TRUE | wye
6 | LV_1711-84_0_4_load_15 | 8 | 0.03299 | 0.0082681 | 0 | 0 |  | 1 | TRUE | wye
7 | LV_1711-84_0_4_load_9 | 10 | 0.0049003 | 0.0012281 | 0 | 0 |  | 1 | TRUE | wye
8 | LV_1711-84_0_4_load_16 | 11 | 0.0053669 | 0.0013451 | 0 | 0 |  | 1 | TRUE | wye
9 | LV_1711-84_0_4_load_23 | 12 | 0.0047882 | 0.0012 | 0 | 0 |  | 1 | TRUE | wye
10 | LV_1711-84_0_4_load_21 | 13 | 0.0021132 | 0.00052963 | 0 | 0 |  | 1 | TRUE | wye
11 | LV_1711-84_0_4_load_49 | 14 | 0.0057584 | 0.0014432 | 0 | 0 |  | 1 | TRUE | wye
12 | LV_1711-84_0_4_load_40 | 15 | 0.0032551 | 0.0008158 | 0 | 0 |  | 1 | TRUE | wye
13 | LV_1711-84_0_4_load_48 | 16 | 0.0030362 | 0.00076095 | 0 | 0 |  | 1 | TRUE | wye
14 | LV_1711-84_0_4_load_38 | 17 | 0.0039673 | 0.0009943 | 0 | 0 |  | 1 | TRUE | wye
15 | LV_1711-84_0_4_load_10 | 18 | 0.034452 | 0.0086346 | 0 | 0 |  | 1 | TRUE | wye
16 | LV_1711-84_0_4_load_11 | 19 | 0.021205 | 0.0053146 | 0 | 0 |  | 1 | TRUE | wye
17 | LV_1711-84_0_4_load_12 | 20 | 0.014651 | 0.0036718 | 0 | 0 |  | 1 | TRUE | wye
18 | LV_1711-84_0_4_load_13 | 21 | 0.06905 | 0.017305 | 0 | 0 |  | 1 | TRUE | wye
19 | LV_1711-84_0_4_load_14 | 22 | 0.024633 | 0.0061736 | 0 | 0 |  | 1 | TRUE | wye
20 | LV_1711-84_0_4_load_17 | 23 | 0.0045441 | 0.0011389 | 0 | 0 |  | 1 | TRUE | wye
21 | LV_1711-84_0_4_load_18 | 24 | 0.0057863 | 0.0014502 | 0 | 0 |  | 1 | TRUE | wye
22 | LV_1711-84_0_4_load_28 | 27 | 0.0049367 | 0.0012372 | 0 | 0 |  | 1 | TRUE | wye
23 | LV_1711-84_0_4_load_29 | 28 | 0.0063963 | 0.0016031 | 0 | 0 |  | 1 | TRUE | wye
24 | LV_1711-84_0_4_load_22 | 30 | 0.0040831 | 0.0010233 | 0 | 0 |  | 1 | TRUE | wye
25 | LV_1711-84_0_4_load_24 | 31 | 0.021173 | 0.0053064 | 0 | 0 |  | 1 | TRUE | wye
26 | LV_1711-84_0_4_load_25 | 32 | 0.0085585 | 0.002145 | 0 | 0 |  | 1 | TRUE | wye
27 | LV_1711-84_0_4_load_26 | 33 | 0.0025536 | 0.00063998 | 0 | 0 |  | 1 | TRUE | wye
28 | LV_1711-84_0_4_load_31 | 34 | 0.015893 | 0.0039832 | 0 | 0 |  | 1 | TRUE | wye
29 | LV_1711-84_0_4_load_30 | 35 | 0.0089504 | 0.0022432 | 0 | 0 |  | 1 | TRUE | wye
30 | LV_1711-84_0_4_load_32 | 36 | 0.0033888 | 0.00084932 | 0 | 0 |  | 1 | TRUE | wye
31 | LV_1711-84_0_4_load_33 | 37 | 0.0029012 | 0.0007271 | 0 | 0 |  | 1 | TRUE | wye
32 | LV_1711-84_0_4_load_36 | 38 | 0.0058454 | 0.001465 | 0 | 0 |  | 1 | TRUE | wye
33 | LV_1711-84_0_4_load_37 | 39 | 0.0091821 | 0.0023012 | 0 | 0 |  | 1 | TRUE | wye
34 | LV_1711-84_0_4_load_41 | 40 | 0.0047553 | 0.0011918 | 0 | 0 |  | 1 | TRUE | wye
35 | LV_1711-84_0_4_load_44 | 42 | 0.0022628 | 0.00056712 | 0 | 0 |  | 1 | TRUE | wye
36 | LV_1711-84_0_4_load_45 | 43 | 0.017223 | 0.0043165 | 0 | 0 |  | 1 | TRUE | wye
37 | LV_1711-84_0_4_load_46 | 44 | 0.0036507 | 0.00091494 | 0 | 0 |  | 1 | TRUE | wye
38 | LV_1711-84_0_4_load_47 | 45 | 0.0036471 | 0.00091405 | 0 | 0 |  | 1 | TRUE | wye

## ext_grid
| name | bus | vm_pu | va_degree | slack_weight | in_service
0 |  | 21 | 1 | 0 | 1 | TRUE

## line
| name | std_type | from_bus | to_bus | length_km | r_ohm_per_km | x_ohm_per_km | c_nf_per_km | g_us_per_km | max_i_ka | df | parallel | type | in_service
0 | LV_1711-84_0_4_line_0 |  | 0 | 1 | 0.015464 | 0.125 | 0.08 | 261 | 0 | 0.364 | 1 | 1 | cs | TRUE
1 | LV_1711-84_0_4_line_1 |  | 0 | 2 | 0.03178 | 0.125 | 0.08 | 261 | 0 | 0.364 | 1 | 1 | cs | TRUE
2 | LV_1711-84_0_4_line_2 |  | 1 | 3 | 0.030529 | 0.125 | 0.08 | 261 | 0 | 0.364 | 1 | 1 | cs | TRUE
3 | LV_1711-84_0_4_line_3 |  | 2 | 4 | 0.024365 | 0.125 | 0.08 | 261 | 0 | 0.364 | 1 | 1 | cs | TRUE
4 | LV_1711-84_0_4_line_4 |  | 2 | 5 | 0.017841 | 0.125 | 0.08 | 261 | 0 | 0.364 | 1 | 1 | cs | TRUE
5 | LV_1711-84_0_4_line_5 |  | 3 | 6 | 0.00011556 | 0.125 | 0.08 | 261 | 0 | 0.364 | 1 | 1 | cs | TRUE
6 | LV_1711-84_0_4_line_6 |  | 4 | 7 | 0.013746 | 0.125 | 0.08 | 261 | 0 | 0.364 | 1 | 1 | cs | TRUE
7 | LV_1711-84_0_4_line_7 |  | 5 | 8 | 0.0091977 | 0.125 | 0.08 | 261 | 0 | 0.364 | 1 | 1 | cs | TRUE
8 | LV_1711-84_0_4_line_8 |  | 7 | 9 | 0.040499 | 0.125 | 0.08 | 261 | 0 | 0.364 | 1 | 1 | cs | TRUE
9 | LV_1711-84_0_4_line_9 |  | 7 | 10 | 0.026299 | 0.125 | 0.08 | 261 | 0 | 0.364 | 1 | 1 | cs | TRUE
10 | LV_1711-84_0_4_line_10 |  | 8 | 11 | 0.0056575 | 0.125 | 0.08 | 261 | 0 | 0.364 | 1 | 2 | cs | TRUE
11 | LV_1711-84_0_4_line_11 |  | 9 | 14 | 0.023979 | 0.125 | 0.08 | 261 | 0 | 0.364 | 1 | 1 | cs | TRUE
12 | LV_1711-84_0_4_line_12 |  | 10 | 15 | 0.046264 | 0.125 | 0.08 | 261 | 0 | 0.364 | 1 | 1 | cs | TRUE
13 | LV_1711-84_0_4_line_13 |  | 11 | 21 | 0.032753 | 0.125 | 0.08 | 261 | 0 | 0.364 | 1 | 2 | cs | TRUE
14 | LV_1711-84_0_4_line_14 |  | 12 | 13 | 0.0087195 | 0.125 | 0.08 | 261 | 0 | 0.364 | 1 | 1 | cs | TRUE
15 | LV_1711-84_0_4_line_15 |  | 13 | 30 | 0.030478 | 0.125 | 0.08 | 261 | 0 | 0.364 | 1 | 1 | cs | TRUE
16 | LV_1711-84_0_4_line_16 |  | 14 | 16 | 0.024056 | 0.125 | 0.08 | 261 | 0 | 0.364 | 1 | 1 | cs | TRUE
17 | LV_1711-84_0_4_line_17 |  | 15 | 17 | 0.042938 | 0.125 | 0.08 | 261 | 0 | 0.364 | 1 | 1 | cs | TRUE
18 | LV_1711-84_0_4_line_18 |  | 16 | 45 | 0.00093213 | 0.125 | 0.08 | 261 | 0 | 0.364 | 1 | 1 | cs | TRUE
19 | LV_1711-84_0_4_line_19 |  | 17 | 38 | 0.032515 | 0.125 | 0.08 | 261 | 0 | 0.364 | 1 | 1 | cs | TRUE
20 | LV_1711-84_0_4_line_20 |  | 18 | 19 | 0.027775 | 0.125 | 0.08 | 261 | 0 | 0.364 | 1 | 2 | cs | TRUE
21 | LV_1711-84_0_4_line_21 |  | 18 | 20 | 0.001002 | 0.125 | 0.08 | 261 | 0 | 0.364 | 1 | 1 | cs | TRUE
22 | LV_1711-84_0_4_line_22 |  | 19 | 21 | 0.0089528 | 0.125 | 0.08 | 261 | 0 | 0.364 | 1 | 2 | cs | TRUE
23 | LV_1711-84_0_4_line_23 |  | 20 | 22 | 0.03776 | 0.125 | 0.08 | 261 | 0 | 0.364 | 1 | 1 | cs | TRUE
24 | LV_1711-84_0_4_line_24 |  | 22 | 23 | 0.0083177 | 0.125 | 0.08 | 261 | 0 | 0.364 | 1 | 1 | cs | TRUE
25 | LV_1711-84_0_4_line_25 |  | 23 | 24 | 0.017974 | 0.125 | 0.08 | 261 | 0 | 0.364 | 1 | 1 | cs | TRUE
26 | LV_1711-84_0_4_line_26 |  | 24 | 25 | 0.015937 | 0.125 | 0.08 | 261 | 0 | 0.364 | 1 | 1 | cs | TRUE
27 | LV_1711-84_0_4_line_27 |  | 25 | 26 | 0.015977 | 0.125 | 0.08 | 261 | 0 | 0.364 | 1 | 1 | cs | TRUE
28 | LV_1711-84_0_4_line_28 |  | 26 | 27 | 0.038872 | 0.125 | 0.08 | 261 | 0 | 0.364 | 1 | 1 | cs | TRUE
29 | LV_1711-84_0_4_line_29 |  | 27 | 28 | 0.02723 | 0.125 | 0.08 | 261 | 0 | 0.364 | 1 | 1 | cs | TRUE
30 | LV_1711-84_0_4_line_30 |  | 27 | 29 | 0.090994 | 0.125 | 0.08 | 261 | 0 | 0.364 | 1 | 1 | cs | TRUE
31 | LV_1711-84_0_4_line_31 |  | 28 | 35 | 0.0057709 | 0.125 | 0.08 | 261 | 0 | 0.364 | 1 | 1 | cs | TRUE
32 | LV_1711-84_0_4_line_32 |  | 29 | 36 | 0.053613 | 0.125 | 0.08 | 261 | 0 | 0.364 | 1 | 1 | cs | TRUE
33 | LV_1711-84_0_4_line_33 |  | 30 | 31 | 0.013278 | 0.125 | 0.08 | 261 | 0 | 0.364 | 1 | 1 | cs | TRUE
34 | LV_1711-84_0_4_line_34 |  | 31 | 32 | 0.023739 | 0.125 | 0.08 | 261 | 0 | 0.364 | 1 | 1 | cs | TRUE
35 | LV_1711-84_0_4_line_35 |  | 32 | 33 | 0.011815 | 0.125 | 0.08 | 261 | 0 | 0.364 | 1 | 1 | cs | TRUE
36 | LV_1711-84_0_4_line_36 |  | 33 | 34 | 0.0066217 | 0.125 | 0.08 | 261 | 0 | 0.364 | 1 | 1 | cs | TRUE
37 | LV_1711-84_0_4_line_37 |  | 34 | 35 | 0.018972 | 0.125 | 0.08 | 261 | 0 | 0.364 | 1 | 1 | cs | TRUE
38 | LV_1711-84_0_4_line_38 |  | 36 | 37 | 0.0023054 | 0.125 | 0.08 | 261 | 0 | 0.364 | 1 | 1 | cs | TRUE
39 | LV_1711-84_0_4_line_39 |  | 38 | 39 | 0.030568 | 0.125 | 0.08 | 261 | 0 | 0.364 | 1 | 1 | cs | TRUE
40 | LV_1711-84_0_4_line_40 |  | 40 | 41 | 0.015919 | 0.125 | 0.08 | 261 | 0 | 0.364 | 1 | 1 | cs | TRUE
41 | LV_1711-84_0_4_line_41 |  | 41 | 42 | 0.027067 | 0.125 | 0.08 | 261 | 0 | 0.364 | 1 | 1 | cs | TRUE
42 | LV_1711-84_0_4_line_42 |  | 42 | 43 | 0.00055316 | 0.125 | 0.08 | 261 | 0 | 0.364 | 1 | 1 | cs | TRUE
43 | LV_1711-84_0_4_line_43 |  | 43 | 44 | 0.02846 | 0.125 | 0.08 | 261 | 0 | 0.364 | 1 | 1 | cs | TRUE
44 | LV_1711-84_0_4_line_44 |  | 44 | 45 | 0.00092998 | 0.125 | 0.08 | 261 | 0 | 0.364 | 1 | 1 | cs | TRUE

## trafo
| name | std_type | hv_bus | lv_bus | sn_mva | vn_hv_kv | vn_lv_kv | vk_percent | vkr_percent | pfe_kw | i0_percent | shift_degree | tap_side | tap_neutral | tap_min | tap_max | tap_step_percent | tap_step_degree | tap_pos | tap_phase_shifter | parallel | df | in_service
0 | LV_1711-84_0_4_trafo_13 | 0.63 MVA 20/0.4 kV | 46 | 21 | 0.63 | 20 | 0.4 | 6 | 1.206 | 1.65 | 0.2619 | 150 | hv | 0 | -2 | 2 | 2.5 | 0 | 0 | FALSE | 1 | 1 | TRUE

## line_geodata
| x0 | y0 | x1 | y1 | x2 | y2 | x3 | y3 | x4 | y4
0 | 2682026.3419 | 1224630.2232 | 2682038.7651 | 1224639.4323
1 | 2682001.5997 | 1224610.2845 | 2682023.3526 | 1224628.0073 | 2682026.3419 | 1224630.2232
2 | 2682038.7651 | 1224639.4323 | 2682055.0199 | 1224651.4818 | 2682063.3519 | 1224657.5295
3 | 2682001.5997 | 1224610.2845 | 2682018.7711 | 1224592.9991
4 | 2682001.5997 | 1224610.2845 | 2681992.1062 | 1224602.5818 | 2681987.8292 | 1224598.9426
5 | 2682063.4454 | 1224657.5974 | 2682063.3519 | 1224657.5295
6 | 2682028.4586 | 1224583.2473 | 2682018.7711 | 1224592.9991
7 | 2681980.8241 | 1224592.982 | 2681987.8292 | 1224598.9426
8 | 2682028.4586 | 1224583.2473 | 2682044.0812 | 1224568.2413 | 2682049.8188 | 1224560.7264 | 2682054.3083 | 1224552.4383
9 | 2682028.4586 | 1224583.2473 | 2682022.6411 | 1224576.218 | 2682014.1492 | 1224565.1602 | 2682012.4415 | 1224562.4157
10 | 2681980.8241 | 1224592.982 | 2681976.5153 | 1224589.3157
11 | 2682054.3083 | 1224552.4383 | 2682057.3137 | 1224553.347 | 2682061.588 | 1224557.3642 | 2682070.7542 | 1224569.2046
12 | 2682012.4415 | 1224562.4157 | 2682002.7323 | 1224546.8127 | 2681990.8398 | 1224523.9112 | 2681989.7823 | 1224522.118
13 | 2681976.5153 | 1224589.3157 | 2681960.2158 | 1224575.4466 | 2681951.4842 | 1224568.1933
14 | 2681969.5911 | 1224649.2713 | 2681965.5603 | 1224641.5394
15 | 2681950.3909 | 1224615.2001 | 2681954.9304 | 1224621.1492 | 2681965.5603 | 1224641.5394
16 | 2682070.7542 | 1224569.2046 | 2682085.48 | 1224588.2268
17 | 2681965.9108 | 1224486.5535 | 2681976.9245 | 1224500.3147 | 2681989.7823 | 1224522.118
18 | 2682086.0506 | 1224588.9639 | 2682085.48 | 1224588.2268
19 | 2681945.5932 | 1224461.1674 | 2681965.9108 | 1224486.5535
20 | 2681944.5975 | 1224562.4727 | 2681940.0041 | 1224558.657 | 2681923.4335 | 1224544.4861
21 | 2681922.672 | 1224543.8349 | 2681923.4335 | 1224544.4861
22 | 2681944.5975 | 1224562.4727 | 2681951.4842 | 1224568.1933
23 | 2681922.672 | 1224543.8349 | 2681915.2274 | 1224537.4684 | 2681894.2691 | 1224523.1148 | 2681892.079 | 1224521.7847
24 | 2681892.079 | 1224521.7847 | 2681884.9697 | 1224517.4671
25 | 2681884.9697 | 1224517.4671 | 2681877.5599 | 1224512.967 | 2681869.2715 | 1224508.7379
26 | 2681855.0756 | 1224501.4945 | 2681869.2715 | 1224508.7379
27 | 2681848.7544 | 1224516.1731 | 2681855.0756 | 1224501.4945
28 | 2681848.7544 | 1224516.1731 | 2681854.0043 | 1224518.7359 | 2681859.37 | 1224524.458 | 2681864.3874 | 1224533.4441 | 2681869.7932 | 1224547.3215
29 | 2681869.7932 | 1224547.3215 | 2681872.7002 | 1224554.784 | 2681885.5286 | 1224567.0131 | 2681886.8197 | 1224567.7725
30 | 2681869.7932 | 1224547.3215 | 2681787.6933 | 1224586.5592
31 | 2681886.8197 | 1224567.7725 | 2681891.794 | 1224570.6981
32 | 2681787.6933 | 1224586.5592 | 2681803.5195 | 1224601.9204 | 2681811.5349 | 1224618.9754 | 2681814.4817 | 1224631.3419
33 | 2681950.3909 | 1224615.2001 | 2681942.3363 | 1224604.6446
34 | 2681924.0572 | 1224589.6323 | 2681927.7716 | 1224591.8111 | 2681941.7173 | 1224603.8334 | 2681942.3363 | 1224604.6446
35 | 2681924.0572 | 1224589.6323 | 2681913.8661 | 1224583.6543
36 | 2681908.1545 | 1224580.3039 | 2681913.8661 | 1224583.6543
37 | 2681908.1545 | 1224580.3039 | 2681897.5109 | 1224574.0605 | 2681891.794 | 1224570.6981
38 | 2681814.4817 | 1224631.3419 | 2681814.7752 | 1224632.5736 | 2681814.7349 | 1224633.612
39 | 2681945.5932 | 1224461.1674 | 2681931.4221 | 1224443.461 | 2681927.2065 | 1224436.7931
40 | 2682129.9581 | 1224599.3465 | 2682132.8408 | 1224601.9992 | 2682138.662 | 1224612.4949
41 | 2682129.9581 | 1224599.3465 | 2682125.887 | 1224598.7455 | 2682106.1558 | 1224610.4701
42 | 2682106.1558 | 1224610.4701 | 2682105.6803 | 1224610.7527
43 | 2682086.6199 | 1224589.6993 | 2682093.8835 | 1224599.0821 | 2682105.6803 | 1224610.7527 | 2682105.6803 | 1224610.7527
44 | 2682086.6199 | 1224589.6993 | 2682086.0506 | 1224588.9639

## bus_geodata
| x | y | coords
0 | 2682026.3419 | 1224630.2232
1 | 2682038.7651 | 1224639.4323
2 | 2682001.5997 | 1224610.2845
3 | 2682063.3519 | 1224657.5295
4 | 2682018.7711 | 1224592.9991
5 | 2681987.8292 | 1224598.9426
6 | 2682063.4454 | 1224657.5974
7 | 2682028.4586 | 1224583.2473
8 | 2681980.8241 | 1224592.982
9 | 2682054.3083 | 1224552.4383
10 | 2682012.4415 | 1224562.4157
11 | 2681976.5153 | 1224589.3157
12 | 2681969.5911 | 1224649.2713
13 | 2681965.5603 | 1224641.5394
14 | 2682070.7542 | 1224569.2046
15 | 2681989.7823 | 1224522.118
16 | 2682085.48 | 1224588.2268
17 | 2681965.9108 | 1224486.5535
18 | 2681923.4335 | 1224544.4861
19 | 2681944.5975 | 1224562.4727
20 | 2681922.672 | 1224543.8349
21 | 2681951.4842 | 1224568.1933
22 | 2681892.079 | 1224521.7847
23 | 2681884.9697 | 1224517.4671
24 | 2681869.2715 | 1224508.7379
25 | 2681855.0756 | 1224501.4945
26 | 2681848.7544 | 1224516.1731
27 | 2681869.7932 | 1224547.3215
28 | 2681886.8197 | 1224567.7725
29 | 2681787.6933 | 1224586.5592
30 | 2681950.3909 | 1224615.2001
31 | 2681942.3363 | 1224604.6446
32 | 2681924.0572 | 1224589.6323
33 | 2681913.8661 | 1224583.6543
34 | 2681908.1545 | 1224580.3039
35 | 2681891.794 | 1224570.6981
36 | 2681814.4817 | 1224631.3419
37 | 2681814.7349 | 1224633.612
38 | 2681945.5932 | 1224461.1674
39 | 2681927.2065 | 1224436.7931
40 | 2682138.662 | 1224612.4949
41 | 2682129.9581 | 1224599.3465
42 | 2682106.1558 | 1224610.4701
43 | 2682105.6803 | 1224610.7527
44 | 2682086.6199 | 1224589.6993
45 | 2682086.0506 | 1224588.9639
46 | 2682001.5997 | 1224610.2845

## line_std_types
| c_nf_per_km | r_ohm_per_km | x_ohm_per_km | max_i_ka | type | q_mm2 | alpha | voltage_rating
NAYY 4x50 SE | 210 | 0.642 | 0.083 | 0.142 | cs | 50 | 0.00403 | LV
NAYY 4x120 SE | 264 | 0.225 | 0.08 | 0.242 | cs | 120 | 0.00403 | LV
NAYY 4x150 SE | 261 | 0.208 | 0.08 | 0.27 | cs | 150 | 0.00403 | LV
NA2XS2Y 1x95 RM/25 12/20 kV | 216 | 0.313 | 0.132 | 0.252 | cs | 95 | 0.00403 | MV
NA2XS2Y 1x185 RM/25 12/20 kV | 273 | 0.161 | 0.117 | 0.362 | cs | 185 | 0.00403 | MV
NA2XS2Y 1x240 RM/25 12/20 kV | 304 | 0.122 | 0.112 | 0.421 | cs | 240 | 0.00403 | MV
NA2XS2Y 1x95 RM/25 6/10 kV | 315 | 0.313 | 0.123 | 0.249 | cs | 95 | 0.00403 | MV
NA2XS2Y 1x185 RM/25 6/10 kV | 406 | 0.161 | 0.11 | 0.358 | cs | 185 | 0.00403 | MV
NA2XS2Y 1x240 RM/25 6/10 kV | 456 | 0.122 | 0.105 | 0.416 | cs | 240 | 0.00403 | MV
NA2XS2Y 1x150 RM/25 12/20 kV | 250 | 0.206 | 0.116 | 0.319 | cs | 150 | 0.00403 | MV
NA2XS2Y 1x120 RM/25 12/20 kV | 230 | 0.253 | 0.119 | 0.283 | cs | 120 | 0.00403 | MV
NA2XS2Y 1x70 RM/25 12/20 kV | 190 | 0.443 | 0.132 | 0.22 | cs | 70 | 0.00403 | MV
NA2XS2Y 1x150 RM/25 6/10 kV | 360 | 0.206 | 0.11 | 0.315 | cs | 150 | 0.00403 | MV
NA2XS2Y 1x120 RM/25 6/10 kV | 340 | 0.253 | 0.113 | 0.28 | cs | 120 | 0.00403 | MV
NA2XS2Y 1x70 RM/25 6/10 kV | 280 | 0.443 | 0.123 | 0.217 | cs | 70 | 0.00403 | MV
N2XS(FL)2Y 1x120 RM/35 64/110 kV | 112 | 0.153 | 0.166 | 0.366 | cs | 120 | 0.00393 | HV
N2XS(FL)2Y 1x185 RM/35 64/110 kV | 125 | 0.099 | 0.156 | 0.457 | cs | 185 | 0.00393 | HV
N2XS(FL)2Y 1x240 RM/35 64/110 kV | 135 | 0.075 | 0.149 | 0.526 | cs | 240 | 0.00393 | HV
N2XS(FL)2Y 1x300 RM/35 64/110 kV | 144 | 0.06 | 0.144 | 0.588 | cs | 300 | 0.00393 | HV
15-AL1/3-ST1A 0.4 | 11 | 1.8769 | 0.35 | 0.105 | ol | 16 | 0.00403 | LV
24-AL1/4-ST1A 0.4 | 11.25 | 1.2012 | 0.335 | 0.14 | ol | 24 | 0.00403 | LV
48-AL1/8-ST1A 0.4 | 12.2 | 0.5939 | 0.3 | 0.21 | ol | 48 | 0.00403 | LV
94-AL1/15-ST1A 0.4 | 13.2 | 0.306 | 0.29 | 0.35 | ol | 94 | 0.00403 | LV
34-AL1/6-ST1A 10.0 | 9.7 | 0.8342 | 0.36 | 0.17 | ol | 34 | 0.00403 | MV
48-AL1/8-ST1A 10.0 | 10.1 | 0.5939 | 0.35 | 0.21 | ol | 48 | 0.00403 | MV
70-AL1/11-ST1A 10.0 | 10.4 | 0.4132 | 0.339 | 0.29 | ol | 70 | 0.00403 | MV
94-AL1/15-ST1A 10.0 | 10.75 | 0.306 | 0.33 | 0.35 | ol | 94 | 0.00403 | MV
122-AL1/20-ST1A 10.0 | 11.1 | 0.2376 | 0.323 | 0.41 | ol | 122 | 0.00403 | MV
149-AL1/24-ST1A 10.0 | 11.25 | 0.194 | 0.315 | 0.47 | ol | 149 | 0.00403 | MV
34-AL1/6-ST1A 20.0 | 9.15 | 0.8342 | 0.382 | 0.17 | ol | 34 | 0.00403 | MV
48-AL1/8-ST1A 20.0 | 9.5 | 0.5939 | 0.372 | 0.21 | ol | 48 | 0.00403 | MV
70-AL1/11-ST1A 20.0 | 9.7 | 0.4132 | 0.36 | 0.29 | ol | 70 | 0.00403 | MV
94-AL1/15-ST1A 20.0 | 10 | 0.306 | 0.35 | 0.35 | ol | 94 | 0.00403 | MV
122-AL1/20-ST1A 20.0 | 10.3 | 0.2376 | 0.344 | 0.41 | ol | 122 | 0.00403 | MV
149-AL1/24-ST1A 20.0 | 10.5 | 0.194 | 0.337 | 0.47 | ol | 149 | 0.00403 | MV
184-AL1/30-ST1A 20.0 | 10.75 | 0.1571 | 0.33 | 0.535 | ol | 184 | 0.00403 | MV
243-AL1/39-ST1A 20.0 | 11 | 0.1188 | 0.32 | 0.645 | ol | 243 | 0.00403 | MV
48-AL1/8-ST1A 110.0 | 8 | 0.5939 | 0.46 | 0.21 | ol | 48 | 0.00403 | HV
70-AL1/11-ST1A 110.0 | 8.4 | 0.4132 | 0.45 | 0.29 | ol | 70 | 0.00403 | HV
94-AL1/15-ST1A 110.0 | 8.65 | 0.306 | 0.44 | 0.35 | ol | 94 | 0.00403 | HV
122-AL1/20-ST1A 110.0 | 8.5 | 0.2376 | 0.43 | 0.41 | ol | 122 | 0.00403 | HV
149-AL1/24-ST1A 110.0 | 8.75 | 0.194 | 0.41 | 0.47 | ol | 149 | 0.00403 | HV
184-AL1/30-ST1A 110.0 | 8.8 | 0.1571 | 0.4 | 0.535 | ol | 184 | 0.00403 | HV
243-AL1/39-ST1A 110.0 | 9 | 0.1188 | 0.39 | 0.645 | ol | 243 | 0.00403 | HV
305-AL1/39-ST1A 110.0 | 9.2 | 0.0949 | 0.38 | 0.74 | ol | 305 | 0.00403 | HV
490-AL1/64-ST1A 110.0 | 9.75 | 0.059 | 0.37 | 0.96 | ol | 490 | 0.00403 | HV
679-AL1/86-ST1A 110.0 | 9.95 | 0.042 | 0.36 | 1.15 | ol | 679 | 0.00403 | HV
490-AL1/64-ST1A 220.0 | 10 | 0.059 | 0.285 | 0.96 | ol | 490 | 0.00403 | HV
679-AL1/86-ST1A 220.0 | 11.7 | 0.042 | 0.275 | 1.15 | ol | 679 | 0.00403 | HV
490-AL1/64-ST1A 380.0 | 11 | 0.059 | 0.253 | 0.96 | ol | 490 | 0.00403 | HV
679-AL1/86-ST1A 380.0 | 14.6 | 0.042 | 0.25 | 1.15 | ol | 679 | 0.00403 | HV

## trafo_std_types
| i0_percent | pfe_kw | vkr_percent | sn_mva | vn_lv_kv | vn_hv_kv | vk_percent | shift_degree | vector_group | tap_side | tap_neutral | tap_min | tap_max | tap_step_degree | tap_step_percent | tap_phase_shifter
160 MVA 380/110 kV | 0.06 | 60 | 0.25 | 160 | 110 | 380 | 12.2 | 0 | Yy0 | hv | 0 | -9 | 9 | 0 | 1.5 | FALSE
100 MVA 220/110 kV | 0.06 | 55 | 0.26 | 100 | 110 | 220 | 12 | 0 | Yy0 | hv | 0 | -9 | 9 | 0 | 1.5 | FALSE
63 MVA 110/20 kV | 0.04 | 22 | 0.32 | 63 | 20 | 110 | 18 | 150 | YNd5 | hv | 0 | -9 | 9 | 0 | 1.5 | FALSE
40 MVA 110/20 kV | 0.05 | 18 | 0.34 | 40 | 20 | 110 | 16.2 | 150 | YNd5 | hv | 0 | -9 | 9 | 0 | 1.5 | FALSE
25 MVA 110/20 kV | 0.07 | 14 | 0.41 | 25 | 20 | 110 | 12 | 150 | YNd5 | hv | 0 | -9 | 9 | 0 | 1.5 | FALSE
63 MVA 110/10 kV | 0.04 | 22 | 0.32 | 63 | 10 | 110 | 18 | 150 | YNd5 | hv | 0 | -9 | 9 | 0 | 1.5 | FALSE
40 MVA 110/10 kV | 0.05 | 18 | 0.34 | 40 | 10 | 110 | 16.2 | 150 | YNd5 | hv | 0 | -9 | 9 | 0 | 1.5 | FALSE
25 MVA 110/10 kV | 0.07 | 14 | 0.41 | 25 | 10 | 110 | 12 | 150 | YNd5 | hv | 0 | -9 | 9 | 0 | 1.5 | FALSE
0.25 MVA 20/0.4 kV | 0.32 | 0.8 | 1.44 | 0.25 | 0.4 | 20 | 6 | 150 | Yzn5 | hv | 0 | -2 | 2 | 0 | 2.5 | FALSE
0.4 MVA 20/0.4 kV | 0.3375 | 1.35 | 1.425 | 0.4 | 0.4 | 20 | 6 | 150 | Dyn5 | hv | 0 | -2 | 2 | 0 | 2.5 | FALSE
0.63 MVA 20/0.4 kV | 0.2619 | 1.65 | 1.206 | 0.63 | 0.4 | 20 | 6 | 150 | Dyn5 | hv | 0 | -2 | 2 | 0 | 2.5 | FALSE
0.25 MVA 10/0.4 kV | 0.24 | 0.6 | 1.2 | 0.25 | 0.4 | 10 | 4 | 150 | Dyn5 | hv | 0 | -2 | 2 | 0 | 2.5 | FALSE
0.4 MVA 10/0.4 kV | 0.2375 | 0.95 | 1.325 | 0.4 | 0.4 | 10 | 4 | 150 | Dyn5 | hv | 0 | -2 | 2 | 0 | 2.5 | FALSE
0.63 MVA 10/0.4 kV | 0.1873 | 1.18 | 1.0794 | 0.63 | 0.4 | 10 | 4 | 150 | Dyn5 | hv | 0 | -2 | 2 | 0 | 2.5 | FALSE

## trafo3w_std_types
| sn_hv_mva | sn_mv_mva | sn_lv_mva | vn_hv_kv | vn_mv_kv | vn_lv_kv | vk_hv_percent | vk_mv_percent | vk_lv_percent | vkr_hv_percent | vkr_mv_percent | vkr_lv_percent | pfe_kw | i0_percent | shift_mv_degree | shift_lv_degree | vector_group | tap_side | tap_neutral | tap_min | tap_max | tap_step_percent
63/25/38 MVA 110/20/10 kV | 63 | 25 | 38 | 110 | 20 | 10 | 10.4 | 10.4 | 10.4 | 0.28 | 0.32 | 0.35 | 35 | 0.89 | 0 | 0 | YN0yn0yn0 | hv | 0 | -10 | 10 | 1.2
63/25/38 MVA 110/10/10 kV | 63 | 25 | 38 | 110 | 10 | 10 | 10.4 | 10.4 | 10.4 | 0.28 | 0.32 | 0.35 | 35 | 0.89 | 0 | 0 | YN0yn0yn0 | hv | 0 | -10 | 10 | 1.2

## fuse_std_types
| fuse_type | i_rated_a | t_avg | t_min | t_total | x_avg | x_min | x_total
HV 100A | HV 100A | 100 | 0 | [10.0, 3.64, 0.854, 0.281, 0.1, 0.0531, 0.022, 0.01] | [10.0, 4.267, 1.21, 0.403, 0.1, 0.058, 0.022, 0.01] | 0 | [300.0, 350.0, 450.0, 550.0, 700.0, 850.0, 1200.0, 1752.0] | [600.0, 700.0, 900.0, 1150.0, 1665.0, 2000.0, 3000.0, 4313.0]
HV 10A | HV 10A | 10 | 0 | [10.0, 1675.0, 0.344, 0.156, 0.1, 0.0417, 0.0171, 0.01] | [10.0, 1.3, 0.3, 0.155, 0.1, 0.0555, 0.023, 0.01] | 0 | [30.0, 32.0, 35.0, 37.0, 39.0, 50.0, 70.0, 88.0] | [60.0, 70.0, 80.0, 87.0, 94.0, 110.0, 150.0, 216.0]
HV 125A | HV 125A | 125 | 0 | [10.0, 1.82, 0.344, 0.1, 0.0467, 0.0269, 0.01] | [10.0, 2.478, 0.426, 0.1, 0.0427, 0.0211, 0.01] | 0 | [375.0, 500.0, 700.0, 925.0, 1200.0, 1500.0, 2341.0] | [750.0, 1000.0, 1500.0, 2200.0, 3000.0, 4000.0, 5765.0]
HV 160A | HV 160A | 160 | 0 | [10.0, 4.15, 1.03, 0.198, 0.1, 0.051, 0.0172, 0.01] | [10.0, 2.3, 0.734, 0.274, 0.1, 0.046, 0.0177, 0.01] | 0 | [480.0, 550.0, 700.0, 1000.0, 1260.0, 1600.0, 2500.0, 3227.0] | [960.0, 1300.0, 1700.0, 2200.0, 2996.0, 4000.0, 6000.0, 7946.0]
HV 16A | HV 16A | 16 | 0 | [10.0, 0.352, 0.164, 0.1, 0.0649, 0.0342, 0.01] | [10.0, 2.34, 0.722, 0.181, 0.1, 0.055, 0.0296, 0.01] | 0 | [48.0, 60.0, 65.0, 71.0, 80.0, 100.0, 162.0] | [96.0, 110.0, 125.0, 150.0, 168.0, 200.0, 250.0, 398.0]
HV 200A | HV 200A | 200 | 0 | [10.0, 4.267, 1.21, 0.403, 0.1, 0.058, 0.022, 0.01] | [10.0, 3.73, 1.654, 0.328, 0.1, 0.0531, 0.019, 0.01] | 0 | [600.0, 700.0, 900.0, 1150.0, 1665.0, 2000.0, 3000.0, 4313.0] | [1200.0, 1500.0, 1800.0, 2700.0, 3960.0, 5000.0, 7500.0, 10620.0]
HV 20A | HV 20A | 20 | 0 | [10.0, 1.3, 0.3, 0.155, 0.1, 0.0555, 0.023, 0.01] | [10.0, 1.3, 0.161, 0.1, 0.0611, 0.0399, 0.0141, 0.01] | 0 | [60.0, 70.0, 80.0, 87.0, 94.0, 110.0, 150.0, 216.0] | [120.0, 150.0, 200.0, 223.0, 260.0, 300.0, 450.0, 532.0]
HV 25A | HV 25A | 25 | 0 | [10.0, 2.512, 0.833, 0.299, 0.1, 0.0372, 0.0223, 0.01] | [10.0, 3.125, 0.597, 0.198, 0.1, 0.0378, 0.022, 0.01] | 0 | [75.0, 82.0, 90.0, 100.0, 124.0, 170.0, 200.0, 289.0] | [150.0, 170.0, 210.0, 250.0, 294.0, 400.0, 500.0, 711.0]
HV 31.5A | HV 31.5A | 31.5 | 0 | [10.0, 2.34, 0.722, 0.181, 0.1, 0.055, 0.0296, 0.01] | [10.0, 2.84, 0.368, 0.164, 0.1, 0.0621, 0.0378, 0.0195, 0.01] | 0 | [95.0, 110.0, 125.0, 150.0, 165.0, 200.0, 250.0, 390.0] | [189.0, 220.0, 300.0, 350.0, 393.0, 450.0, 530.0, 700.0, 960.0]
HV 40A | HV 40A | 40 | 0 | [10.0, 1.3, 0.161, 0.1, 0.0611, 0.0399, 0.0141, 0.01] | [10.0, 2.05, 0.369, 0.198, 0.1, 0.051, 0.0298, 0.01] | 0 | [120.0, 150.0, 200.0, 223.0, 260.0, 300.0, 450.0, 532.0] | [240.0, 300.0, 400.0, 450.0, 530.0, 650.0, 800.0, 1311.0]
HV 50A | HV 50A | 50 | 0 | [10.0, 3.215, 0.597, 0.198, 0.1, 0.0378, 0.022, 0.01] | [10.0, 3.64, 0.854, 0.281, 0.1, 0.0531, 0.022, 0.01] | 0 | [150.0, 170.0, 210.0, 250.0, 294.0, 400.0, 500.0, 711.0] | [300.0, 350.0, 450.0, 550.0, 700.0, 850.0, 1200.0, 1752.0]
HV 6.3A | HV 6.3A | 6.3 | 0 | [10.0, 1.39, 0.344, 0.168, 0.1, 0.056, 0.0263, 0.01] | [10.0, 1.711, 0.516, 0.198, 0.1, 0.0634, 0.0303, 0.01] | 0 | [19.0, 19.5, 20.4, 20.8, 22.0, 25.0, 32.0, 48.0] | [38.0, 40.0, 43.0, 48.0, 53.0, 60.0, 75.0, 118.0]
HV 63A | HV 63A | 63 | 0 | [10.0, 2.84, 0.368, 0.164, 0.1, 0.0621, 0.0378, 0.0195, 0.01] | [10.0, 1.82, 0.344, 0.1, 0.0467, 0.0269, 0.01] | 0 | [189.0, 220.0, 300.0, 350.0, 393.0, 450.0, 530.0, 700.0, 961.0] | [378.0, 500.0, 700.0, 934.0, 1200.0, 1500.0, 2366.0]
HV 80A | HV 80A | 80 | 0 | [10.0, 2.05, 0.369, 0.198, 0.1, 0.051, 0.0298, 0.01] | [10.0, 4.15, 1.03, 0.198, 0.1, 0.051, 0.0172, 0.01] | 0 | [240.0, 300.0, 400.0, 450.0, 530.0, 650.0, 800.0, 1311.0] | [480.0, 550.0, 700.0, 1000.0, 1260.0, 1600.0, 2500.0, 3227.0]
Siemens NH-1-100 | Siemens NH-1-100 | 100 | [5400.0, 2000.0, 400.0, 20.0, 1.0, 0.2, 0.012, 0.004] | 0 | 0 | [150.0, 190.0, 250.0, 430.0, 900.0, 1250.0, 2700.0, 3600.0] | 0 | 0
Siemens NH-1-125 | Siemens NH-1-125 | 125 | [4800.0, 120.0, 7.0, 0.1, 0.004] | 0 | 0 | [180.0, 400.0, 740.0, 2000.0, 4250.0] | 0 | 0
Siemens NH-1-16 | Siemens NH-1-16 | 16 | [4000.0, 400.0, 2.0, 0.1, 0.04, 0.01] | 0 | 0 | [26.0, 35.0, 75.0, 150.0, 200.0, 300.0] | 0 | 0
Siemens NH-1-160 | Siemens NH-1-160 | 160 | [4800.0, 120.0, 7.0, 0.1, 0.004] | 0 | 0 | [210.0, 500.0, 900.0, 2300.0, 5000.0] | 0 | 0
Siemens NH-1-25 | Siemens NH-1-25 | 25 | [4000.0, 1000.0, 10.0, 0.2, 0.02, 0.01] | 0 | 0 | [40.0, 50.0, 100.0, 210.0, 400.0, 500.0] | 0 | 0
Siemens NH-1-50 | Siemens NH-1-50 | 50 | [4000.0, 40.0, 4.0, 1.0, 0.02, 0.01] | 0 | 0 | [86.0, 200.0, 300.0, 400.0, 1000.0, 1280.0] | 0 | 0
Siemens NH-1-63 | Siemens NH-1-63 | 63 | [4000.0, 100.0, 10.0, 2.0, 0.04, 0.01] | 0 | 0 | [100.0, 200.0, 300.0, 400.0, 1000.0, 1500.0] | 0 | 0
Siemens NH-1-80 | Siemens NH-1-80 | 80 | [4800.0, 120.0, 7.0, 0.1, 0.01] | 0 | 0 | [150.58, 250.0, 450.0, 1150.0, 2470.0] | 0 | 0
Siemens NH-2-1000 | Siemens NH-2-1000 | 1000 | [4800.0, 120.0, 7.0, 0.1, 0.004] | 0 | 0 | [1900.0, 3500.0, 8400.0, 24000.0, 52000.0] | 0 | 0
Siemens NH-2-200 | Siemens NH-2-200 | 200 | [4800.0, 120.0, 7.0, 0.1, 0.004] | 0 | 0 | [280.0, 650.0, 1200.0, 3000.0, 7000.0] | 0 | 0
Siemens NH-2-224 | Siemens NH-2-224 | 224 | [4800.0, 120.0, 7.0, 0.2, 0.04, 0.004] | 0 | 0 | [400.0, 750.0, 1453.0, 3025.0, 4315.0, 7600.0] | 0 | 0
Siemens NH-2-250 | Siemens NH-2-250 | 250 | [4800.0, 120.0, 7.0, 0.1, 0.004] | 0 | 0 | [450.0, 800.0, 1650.0, 4000.0, 8500.0] | 0 | 0
Siemens NH-2-315 | Siemens NH-2-315 | 315 | [4800.0, 120.0, 7.0, 0.1, 0.004] | 0 | 0 | [550.0, 920.0, 1900.0, 5000.0, 11000.0] | 0 | 0
Siemens NH-2-355 | Siemens NH-2-355 | 355 | [4800.0, 120.0, 6.0, 0.1, 0.004] | 0 | 0 | [650.0, 1116.27, 2350.0, 5840.0, 12790.0] | 0 | 0
Siemens NH-2-400 | Siemens NH-2-400 | 400 | [4800.0, 120.0, 7.0, 0.1, 0.004] | 0 | 0 | [720.0, 1350.0, 2800.0, 6500.0, 15000.0] | 0 | 0
Siemens NH-2-425 | Siemens NH-2-425 | 425 | [4800.0, 120.0, 7.0, 0.1, 0.004] | 0 | 0 | [850.0, 1500.0, 3050.0, 7500.0, 16500.0] | 0 | 0
Siemens NH-2-630 | Siemens NH-2-630 | 630 | [4800.0, 120.0, 7.0, 0.1, 0.004] | 0 | 0 | [1200.0, 2000.0, 4800.0, 12000.0, 26000.0] | 0 | 0

## res_bus
| vm_pu | va_degree | p_mw | q_mvar
0 | 0.99316 | -0.13125 | 0.020437 | 0.0051221
1 | 0.99297 | -0.13496 | 0.0080914 | 0.0020279
2 | 0.99415 | -0.11216 | 0 | 0
3 | 0.99281 | -0.13792 | 0.0027484 | 0.00068881
4 | 0.99219 | -0.14992 | 0.020205 | 0.0050638
5 | 0.99613 | -0.073935 | 0.0016438 | 0.00041197
6 | 0.99281 | -0.13793 | 0.0027456 | 0.00068811
7 | 0.99134 | -0.16636 | 0 | 0
8 | 0.99717 | -0.054024 | 0.03299 | 0.0082681
9 | 0.98984 | -0.19537 | 0 | 0
10 | 0.99068 | -0.17903 | 0.0049003 | 0.0012281
11 | 0.99758 | -0.046275 | 0.0053669 | 0.0013451
12 | 0.9798 | -0.38947 | 0.0047882 | 0.0012
13 | 0.97983 | -0.38872 | 0.0021132 | 0.00052963
14 | 0.98895 | -0.2126 | 0.0057584 | 0.0014432
15 | 0.98974 | -0.19733 | 0.0032551 | 0.0008158
16 | 0.98818 | -0.22743 | 0.0030362 | 0.00076095
17 | 0.98899 | -0.21186 | 0.0039673 | 0.0009943
18 | 0.99705 | -0.056174 | 0.034452 | 0.0086346
19 | 0.99922 | -0.014916 | 0.021205 | 0.0053146
20 | 0.99693 | -0.058552 | 0.014651 | 0.0036718
21 | 1 | 0 | -0.35744 | -0.090353
22 | 0.99272 | -0.13883 | 0.024633 | 0.0061736
23 | 0.99199 | -0.15297 | 0.0045441 | 0.0011389
24 | 0.99047 | -0.18216 | 0.0057863 | 0.0014502
25 | 0.9892 | -0.20647 | 0 | 0
26 | 0.98794 | -0.2309 | 0 | 0
27 | 0.98486 | -0.29061 | 0.0049367 | 0.0012372
28 | 0.98298 | -0.32714 | 0.0063963 | 0.0016031
29 | 0.98433 | -0.3009 | 0 | 0
30 | 0.98003 | -0.3849 | 0.0040831 | 0.0010233
31 | 0.98016 | -0.38225 | 0.021173 | 0.0053064
32 | 0.98087 | -0.36841 | 0.0085585 | 0.002145
33 | 0.98132 | -0.3597 | 0.0025536 | 0.00063998
34 | 0.98158 | -0.35451 | 0.015893 | 0.0039832
35 | 0.98262 | -0.33423 | 0.0089504 | 0.0022432
36 | 0.98402 | -0.30697 | 0.0033888 | 0.00084932
37 | 0.98401 | -0.30709 | 0.0029012 | 0.0007271
38 | 0.98854 | -0.22057 | 0.0058454 | 0.001465
39 | 0.98828 | -0.22558 | 0.0091821 | 0.0023012
40 | 0.98731 | -0.24447 | 0.0047553 | 0.0011918
41 | 0.98738 | -0.24311 | 0 | 0
42 | 0.9875 | -0.24081 | 0.0022628 | 0.00056712
43 | 0.9875 | -0.24074 | 0.017223 | 0.0043165
44 | 0.98813 | -0.22842 | 0.0036507 | 0.00091494
45 | 0.98816 | -0.22796 | 0.0036471 | 0.00091405
46 | 0.99998 | 149.9956 | 0 | 0

## res_line
| p_from_mw | q_from_mvar | p_to_mw | q_to_mvar | pl_mw | ql_mvar | i_from_ka | i_to_ka | i_ka | vm_from_pu | va_from_degree | vm_to_pu | va_to_degree | loading_percent
0 | 0.013589 | 0.0034063 | -0.013586 | -0.0034049 | 2.4038e-06 | 1.3384e-06 | 0.02036 | 0.02036 | 0.02036 | 0.99316 | -0.13125 | 0.99297 | -0.13496 | 5.5933
1 | -0.034026 | -0.0085283 | 0.034057 | 0.0085477 | 3.0973e-05 | 1.9411e-05 | 0.05098 | 0.05098 | 0.05098 | 0.99316 | -0.13125 | 0.99415 | -0.11216 | 14.0055
2 | 0.0054948 | 0.001377 | -0.005494 | -0.0013769 | 7.7624e-07 | 1.0195e-07 | 0.0082342 | 0.0082343 | 0.0082343 | 0.99297 | -0.13496 | 0.99281 | -0.13792 | 2.2622
3 | 0.088088 | 0.022228 | -0.087929 | -0.022126 | 0.00015896 | 0.00010142 | 0.1319 | 0.1319 | 0.1319 | 0.99415 | -0.11216 | 0.99219 | -0.14992 | 36.2369
4 | -0.12215 | -0.030776 | 0.12237 | 0.030919 | 0.00022377 | 0.00014298 | 0.18288 | 0.18288 | 0.18288 | 0.99415 | -0.11216 | 0.99613 | -0.073935 | 50.2423
5 | 0.0027456 | 0.00068811 | -0.0027456 | -0.00068811 | 7.3386e-10 | -1.0238e-09 | 0.0041151 | 0.0041151 | 0.0041151 | 0.99281 | -0.13792 | 0.99281 | -0.13793 | 1.1305
6 | 0.067725 | 0.017063 | -0.067672 | -0.017029 | 5.321e-05 | 3.3877e-05 | 0.1016 | 0.1016 | 0.1016 | 0.99219 | -0.14992 | 0.99134 | -0.16636 | 27.9123
7 | -0.12401 | -0.031331 | 0.12413 | 0.031406 | 0.00011848 | 7.5706e-05 | 0.18534 | 0.18534 | 0.18534 | 0.99613 | -0.073935 | 0.99717 | -0.054024 | 50.9169
8 | 0.040464 | 0.01019 | -0.040408 | -0.010154 | 5.6057e-05 | 3.5355e-05 | 0.060754 | 0.060755 | 0.060755 | 0.99134 | -0.16636 | 0.98984 | -0.19537 | 16.6908
9 | 0.027208 | 0.006839 | -0.027191 | -0.0068288 | 1.6454e-05 | 1.0192e-05 | 0.040846 | 0.040847 | 0.040847 | 0.99134 | -0.16636 | 0.99068 | -0.17903 | 11.2216
10 | -0.15712 | -0.039674 | 0.15718 | 0.039712 | 5.8366e-05 | 3.7206e-05 | 0.23457 | 0.23457 | 0.23457 | 0.99717 | -0.054024 | 0.99758 | -0.046275 | 32.2206
11 | 0.040408 | 0.010154 | -0.040375 | -0.010134 | 3.3192e-05 | 2.0935e-05 | 0.060755 | 0.060755 | 0.060755 | 0.98984 | -0.19537 | 0.98895 | -0.2126 | 16.6909
12 | 0.022291 | 0.0056007 | -0.022271 | -0.0055888 | 1.9454e-05 | 1.1855e-05 | 0.033486 | 0.033486 | 0.033486 | 0.99068 | -0.17903 | 0.98974 | -0.19733 | 9.1996
13 | -0.16255 | -0.041057 | 0.16291 | 0.041287 | 0.00036135 | 0.00023041 | 0.24257 | 0.24257 | 0.24257 | 0.99758 | -0.046275 | 1 | 0 | 33.3202
14 | -0.0047882 | -0.0012 | 0.0047883 | 0.0012 | 1.729e-07 | 8.3596e-10 | 0.0072718 | 0.0072718 | 0.0072718 | 0.9798 | -0.38947 | 0.97983 | -0.38872 | 1.9977
15 | -0.0069016 | -0.0017297 | 0.0069028 | 0.0017301 | 1.2555e-06 | 4.1956e-07 | 0.010481 | 0.010481 | 0.010481 | 0.97983 | -0.38872 | 0.98003 | -0.3849 | 2.8794
16 | 0.034616 | 0.0086903 | -0.034592 | -0.008675 | 2.4478e-05 | 1.5357e-05 | 0.05209 | 0.05209 | 0.05209 | 0.98895 | -0.2126 | 0.98818 | -0.22743 | 14.3106
17 | 0.019016 | 0.004773 | -0.019003 | -0.0047651 | 1.3164e-05 | 7.8735e-06 | 0.028593 | 0.028593 | 0.028593 | 0.98974 | -0.19733 | 0.98899 | -0.21186 | 7.8552
18 | 0.031556 | 0.007914 | -0.031555 | -0.0079135 | 7.8928e-07 | 4.932e-07 | 0.047519 | 0.047519 | 0.047519 | 0.98818 | -0.22743 | 0.98816 | -0.22796 | 13.0545
19 | 0.015036 | 0.0037708 | -0.01503 | -0.0037673 | 6.241e-06 | 3.5772e-06 | 0.022624 | 0.022624 | 0.022624 | 0.98899 | -0.21186 | 0.98854 | -0.22057 | 6.2153
20 | -0.1712 | -0.043446 | 0.17154 | 0.043663 | 0.00034048 | 0.00021718 | 0.25569 | 0.25569 | 0.25569 | 0.99705 | -0.056174 | 0.99922 | -0.014916 | 35.1228
21 | 0.13675 | 0.034811 | -0.13673 | -0.034801 | 1.568e-05 | 1.0022e-05 | 0.20428 | 0.20428 | 0.20428 | 0.99705 | -0.056174 | 0.99693 | -0.058552 | 56.1199
22 | -0.19275 | -0.048978 | 0.19288 | 0.049066 | 0.00013853 | 8.8425e-05 | 0.28727 | 0.28727 | 0.28727 | 0.99922 | -0.014916 | 1 | 0 | 39.4604
23 | 0.12208 | 0.031129 | -0.12161 | -0.030828 | 0.00047115 | 0.00030105 | 0.18241 | 0.18241 | 0.18241 | 0.99693 | -0.058552 | 0.99272 | -0.13883 | 50.1124
24 | 0.096977 | 0.024655 | -0.096911 | -0.024613 | 6.6021e-05 | 4.2146e-05 | 0.14549 | 0.14549 | 0.14549 | 0.99272 | -0.13883 | 0.99199 | -0.15297 | 39.9687
25 | 0.092367 | 0.023474 | -0.092238 | -0.023391 | 0.00012961 | 8.272e-05 | 0.13867 | 0.13867 | 0.13867 | 0.99199 | -0.15297 | 0.99047 | -0.18216 | 38.0962
26 | 0.086451 | 0.021941 | -0.08635 | -0.021876 | 0.00010097 | 6.4413e-05 | 0.12998 | 0.12998 | 0.12998 | 0.99047 | -0.18216 | 0.9892 | -0.20647 | 35.708
27 | 0.08635 | 0.021876 | -0.086249 | -0.021812 | 0.00010122 | 6.4575e-05 | 0.12998 | 0.12998 | 0.12998 | 0.9892 | -0.20647 | 0.98794 | -0.2309 | 35.708
28 | 0.086249 | 0.021812 | -0.086003 | -0.021655 | 0.00024626 | 0.00015711 | 0.12998 | 0.12998 | 0.12998 | 0.98794 | -0.2309 | 0.98486 | -0.29061 | 35.7081
29 | 0.074771 | 0.01884 | -0.074641 | -0.018757 | 0.0001304 | 8.3113e-05 | 0.11301 | 0.11301 | 0.11301 | 0.98486 | -0.29061 | 0.98298 | -0.32714 | 31.0461
30 | 0.0062949 | 0.0015777 | -0.0062918 | -0.0015769 | 3.0868e-06 | 8.1829e-07 | 0.009511 | 0.0095114 | 0.0095114 | 0.98486 | -0.29061 | 0.98433 | -0.3009 | 2.613
31 | 0.068245 | 0.017154 | -0.068222 | -0.017139 | 2.3104e-05 | 1.4713e-05 | 0.10333 | 0.10333 | 0.10333 | 0.98298 | -0.32714 | 0.98262 | -0.33423 | 28.3861
32 | 0.0062918 | 0.0015769 | -0.00629 | -0.0015764 | 1.8188e-06 | 4.8279e-07 | 0.0095114 | 0.0095116 | 0.0095116 | 0.98433 | -0.3009 | 0.98402 | -0.30697 | 2.6131
33 | -0.010986 | -0.0027534 | 0.010987 | 0.0027541 | 1.3854e-06 | 7.193e-07 | 0.01668 | 0.01668 | 0.01668 | 0.98003 | -0.3849 | 0.98016 | -0.38225 | 4.5825
34 | -0.03216 | -0.0080605 | 0.032181 | 0.0080738 | 2.122e-05 | 1.3281e-05 | 0.048823 | 0.048823 | 0.048823 | 0.98016 | -0.38225 | 0.98087 | -0.36841 | 13.4129
35 | -0.04074 | -0.010219 | 0.040757 | 0.010229 | 1.6925e-05 | 1.0683e-05 | 0.061807 | 0.061806 | 0.061807 | 0.98087 | -0.36841 | 0.98132 | -0.3597 | 16.9798
36 | -0.04331 | -0.010869 | 0.043321 | 0.010876 | 1.0711e-05 | 6.7716e-06 | 0.065679 | 0.065679 | 0.065679 | 0.98132 | -0.3597 | 0.98158 | -0.35451 | 18.0436
37 | -0.059214 | -0.014859 | 0.059271 | 0.014896 | 5.7335e-05 | 3.6454e-05 | 0.089771 | 0.089771 | 0.089771 | 0.98158 | -0.35451 | 0.98262 | -0.33423 | 24.6625
38 | 0.0029012 | 0.00072708 | -0.0029012 | -0.0007271 | 1.6639e-08 | -1.8637e-08 | 0.0043871 | 0.0043871 | 0.0043871 | 0.98402 | -0.30697 | 0.98401 | -0.30709 | 1.2052
39 | 0.0091843 | 0.0023023 | -0.0091821 | -0.0023012 | 2.1909e-06 | 1.0104e-06 | 0.013825 | 0.013825 | 0.013825 | 0.98854 | -0.22057 | 0.98828 | -0.22558 | 3.7981
40 | -0.0047553 | -0.0011918 | 0.0047556 | 0.0011918 | 3.0663e-07 | -7.3549e-09 | 0.0071669 | 0.0071668 | 0.0071669 | 0.98731 | -0.24447 | 0.98738 | -0.24311 | 1.9689
41 | -0.0047556 | -0.0011918 | 0.0047561 | 0.0011918 | 5.2134e-07 | -1.258e-08 | 0.0071668 | 0.0071667 | 0.0071668 | 0.98738 | -0.24311 | 0.9875 | -0.24081 | 1.9689
42 | -0.0070189 | -0.0017589 | 0.007019 | 0.0017589 | 2.3204e-08 | 7.774e-09 | 0.010576 | 0.010576 | 0.010576 | 0.9875 | -0.24081 | 0.9875 | -0.24074 | 2.9056
43 | -0.024242 | -0.0060754 | 0.024256 | 0.0060842 | 1.4241e-05 | 8.75e-06 | 0.036529 | 0.036529 | 0.036529 | 0.9875 | -0.24074 | 0.98813 | -0.22842 | 10.0355
44 | -0.027907 | -0.0069991 | 0.027908 | 0.0069995 | 6.1596e-07 | 3.823e-07 | 0.042027 | 0.042027 | 0.042027 | 0.98813 | -0.22842 | 0.98816 | -0.22796 | 11.5457

## res_trafo
| p_hv_mw | q_hv_mvar | p_lv_mw | q_lv_mvar | pl_mw | ql_mvar | i_hv_ka | i_lv_ka | vm_hv_pu | va_hv_degree | vm_lv_pu | va_lv_degree | loading_percent
0 | -1.2729e-15 | -1.3162e-15 | 0.00165 | 1.2699e-07 | 0.00165 | 1.2699e-07 | 5.2857e-17 | 0.0023815 | 0.99998 | 149.9956 | 1 | 0 | 0.2619

## res_ext_grid
| p_mw | q_mvar
0 | 0.42649 | 0.10766

## res_load
| p_mw | q_mvar
0 | 0.020437 | 0.0051221
1 | 0.0080914 | 0.0020279
2 | 0.0027484 | 0.00068881
3 | 0.020205 | 0.0050638
4 | 0.0016438 | 0.00041197
5 | 0.0027456 | 0.00068811
6 | 0.03299 | 0.0082681
7 | 0.0049003 | 0.0012281
8 | 0.0053669 | 0.0013451
9 | 0.0047882 | 0.0012
10 | 0.0021132 | 0.00052963
11 | 0.0057584 | 0.0014432
12 | 0.0032551 | 0.0008158
13 | 0.0030362 | 0.00076095
14 | 0.0039673 | 0.0009943
15 | 0.034452 | 0.0086346
16 | 0.021205 | 0.0053146
17 | 0.014651 | 0.0036718
18 | 0.06905 | 0.017305
19 | 0.024633 | 0.0061736
20 | 0.0045441 | 0.0011389
21 | 0.0057863 | 0.0014502
22 | 0.0049367 | 0.0012372
23 | 0.0063963 | 0.0016031
24 | 0.0040831 | 0.0010233
25 | 0.021173 | 0.0053064
26 | 0.0085585 | 0.002145
27 | 0.0025536 | 0.00063998
28 | 0.015893 | 0.0039832
29 | 0.0089504 | 0.0022432
30 | 0.0033888 | 0.00084932
31 | 0.0029012 | 0.0007271
32 | 0.0058454 | 0.001465
33 | 0.0091821 | 0.0023012
34 | 0.0047553 | 0.0011918
35 | 0.0022628 | 0.00056712
36 | 0.017223 | 0.0043165
37 | 0.0036507 | 0.00091494
38 | 0.0036471 | 0.00091405

## dtypes
| element | column | dtype
0 | bus | name | object
1 | bus | vn_kv | float64
2 | bus | type | object
3 | bus | zone | object
4 | bus | in_service | bool
5 | load | name | object
6 | load | bus | uint32
7 | load | p_mw | float64
8 | load | q_mvar | float64
9 | load | const_z_percent | float64
10 | load | const_i_percent | float64
11 | load | sn_mva | float64
12 | load | scaling | float64
13 | load | in_service | bool
14 | load | type | object
15 | ext_grid | name | object
16 | ext_grid | bus | uint32
17 | ext_grid | vm_pu | float64
18 | ext_grid | va_degree | float64
19 | ext_grid | slack_weight | float64
20 | ext_grid | in_service | bool
21 | line | name | object
22 | line | std_type | object
23 | line | from_bus | uint32
24 | line | to_bus | uint32
25 | line | length_km | float64
26 | line | r_ohm_per_km | float64
27 | line | x_ohm_per_km | float64
28 | line | c_nf_per_km | float64
29 | line | g_us_per_km | float64
30 | line | max_i_ka | float64
31 | line | df | float64
32 | line | parallel | uint32
33 | line | type | object
34 | line | in_service | bool
35 | trafo | name | object
36 | trafo | std_type | object
37 | trafo | hv_bus | uint32
38 | trafo | lv_bus | uint32
39 | trafo | sn_mva | float64
40 | trafo | vn_hv_kv | float64
41 | trafo | vn_lv_kv | float64
42 | trafo | vk_percent | float64
43 | trafo | vkr_percent | float64
44 | trafo | pfe_kw | float64
45 | trafo | i0_percent | float64
46 | trafo | shift_degree | float64
47 | trafo | tap_side | object
48 | trafo | tap_neutral | int32
49 | trafo | tap_min | int32
50 | trafo | tap_max | int32
51 | trafo | tap_step_percent | float64
52 | trafo | tap_step_degree | float64
53 | trafo | tap_pos | int32
54 | trafo | tap_phase_shifter | bool
55 | trafo | parallel | uint32
56 | trafo | df | float64
57 | trafo | in_service | bool
58 | line_geodata | coords | object
59 | bus_geodata | x | float64
60 | bus_geodata | y | float64
61 | bus_geodata | coords | object
62 | res_bus | vm_pu | float64
63 | res_bus | va_degree | float64
64 | res_bus | p_mw | float64
65 | res_bus | q_mvar | float64
66 | res_line | p_from_mw | float64
67 | res_line | q_from_mvar | float64
68 | res_line | p_to_mw | float64
69 | res_line | q_to_mvar | float64
70 | res_line | pl_mw | float64
71 | res_line | ql_mvar | float64
72 | res_line | i_from_ka | float64
73 | res_line | i_to_ka | float64
74 | res_line | i_ka | float64
75 | res_line | vm_from_pu | float64
76 | res_line | va_from_degree | float64
77 | res_line | vm_to_pu | float64
78 | res_line | va_to_degree | float64
79 | res_line | loading_percent | float64
80 | res_trafo | p_hv_mw | float64
81 | res_trafo | q_hv_mvar | float64
82 | res_trafo | p_lv_mw | float64
83 | res_trafo | q_lv_mvar | float64
84 | res_trafo | pl_mw | float64
85 | res_trafo | ql_mvar | float64
86 | res_trafo | i_hv_ka | float64
87 | res_trafo | i_lv_ka | float64
88 | res_trafo | vm_hv_pu | float64
89 | res_trafo | va_hv_degree | float64
90 | res_trafo | vm_lv_pu | float64
91 | res_trafo | va_lv_degree | float64
92 | res_trafo | loading_percent | float64
93 | res_ext_grid | p_mw | float64
94 | res_ext_grid | q_mvar | float64
95 | res_load | p_mw | float64
96 | res_load | q_mvar | float64

## parameters
| version | format_version | converged | OPF_converged | name | f_hz | sn_mva
0 | 2.14.6 | 2.14.0 | TRUE | FALSE |  | 50 | 1