## bus
| name | vn_kv | type | zone | in_service
0 | bus_LV_1711-86_0_4_node_0 | 0.4 | n |  | TRUE
1 | bus_LV_1711-86_0_4_node_1 | 0.4 | n |  | TRUE
2 | bus_LV_1711-86_0_4_node_2 | 0.4 | n |  | TRUE
3 | bus_LV_1711-86_0_4_node_3 | 0.4 | n |  | TRUE
4 | bus_LV_1711-86_0_4_node_4 | 0.4 | n |  | TRUE
5 | bus_LV_1711-86_0_4_node_9 | 0.4 | n |  | TRUE
6 | bus_LV_1711-86_0_4_node_27 | 0.4 | n |  | TRUE
7 | bus_LV_1711-86_0_4_node_6 | 0.4 | n |  | TRUE
8 | bus_LV_1711-86_0_4_node_5 | 0.4 | n |  | TRUE
9 | bus_LV_1711-86_0_4_node_40 | 0.4 | n |  | TRUE
10 | bus_LV_1711-86_0_4_node_41 | 0.4 | n |  | TRUE
11 | bus_LV_1711-86_0_4_node_26 | 0.4 | n |  | TRUE
12 | bus_LV_1711-86_0_4_node_7 | 0.4 | n |  | TRUE
13 | bus_LV_1711-86_0_4_node_28 | 0.4 | n |  | TRUE
14 | bus_LV_1711-86_0_4_node_30 | 0.4 | n |  | TRUE
15 | bus_LV_1711-86_0_4_node_16 | 0.4 | n |  | TRUE
16 | bus_LV_1711-86_0_4_node_10 | 0.4 | n |  | TRUE
17 | bus_LV_1711-86_0_4_node_31 | 0.4 | n |  | TRUE
18 | bus_LV_1711-86_0_4_node_11 | 0.4 | n |  | TRUE
19 | bus_LV_1711-86_0_4_node_18 | 0.4 | n |  | TRUE
20 | bus_LV_1711-86_0_4_node_17 | 0.4 | n |  | TRUE
21 | bus_LV_1711-86_0_4_node_38 | 0.4 | n |  | TRUE
22 | bus_LV_1711-86_0_4_node_24 | 0.4 | n |  | TRUE
23 | bus_LV_1711-86_0_4_node_32 | 0.4 | n |  | TRUE
24 | bus_LV_1711-86_0_4_node_21 | 0.4 | n |  | TRUE
25 | bus_LV_1711-86_0_4_node_25 | 0.4 | n |  | TRUE
26 | bus_LV_1711-86_0_4_node_29 | 0.4 | n |  | TRUE
27 | bus_LV_1711-86_0_4_node_34 | 0.4 | n |  | TRUE
28 | bus_LV_1711-86_0_4_node_35 | 0.4 | n |  | TRUE
29 | bus_LV_1711-86_0_4_node_15 | 0.4 | n |  | TRUE
30 | bus_LV_1711-86_0_4_node_12 | 0.4 | n |  | TRUE
31 | bus_LV_1711-86_0_4_node_13 | 0.4 | n |  | TRUE
32 | bus_LV_1711-86_0_4_node_14 | 0.4 | n |  | TRUE
33 | bus_LV_1711-86_0_4_node_19 | 0.4 | n |  | TRUE
34 | bus_LV_1711-86_0_4_node_20 | 0.4 | n |  | TRUE
35 | bus_LV_1711-86_0_4_node_23 | 0.4 | n |  | TRUE
36 | bus_LV_1711-86_0_4_node_36 | 0.4 | n |  | TRUE
37 | bus_LV_1711-86_0_4_node_37 | 0.4 | n |  | TRUE
38 | bus_LV_1711-86_0_4_node_39 | 0.4 | n |  | TRUE
39 | bus_MV_25_0_node_200 | 20 | n |  | TRUE

## load
| name | bus | p_mw | q_mvar | const_z_percent | const_i_percent | sn_mva | scaling | in_service | type
0 | LV_1711-86_0_4_load_0 | 0 | 0.016188 | 0.0040572 | 0 | 0 |  | 1 | TRUE | wye
1 | LV_1711-86_0_4_load_1 | 1 | 0.0311 | 0.0077945 | 0 | 0 |  | 1 | TRUE | wye
2 | LV_1711-86_0_4_load_4 | 4 | 0.0072835 | 0.0018254 | 0 | 0 |  | 1 | TRUE | wye
3 | LV_1711-86_0_4_load_27 | 6 | 0.009286 | 0.0023273 | 0 | 0 |  | 1 | TRUE | wye
4 | LV_1711-86_0_4_load_40 | 9 | 0.029309 | 0.0073454 | 0 | 0 |  | 1 | TRUE | wye
5 | LV_1711-86_0_4_load_41 | 10 | 0.0093797 | 0.0023508 | 0 | 0 |  | 1 | TRUE | wye
6 | LV_1711-86_0_4_load_30 | 14 | 0.009286 | 0.0023273 | 0 | 0 |  | 1 | TRUE | wye
7 | LV_1711-86_0_4_load_16 | 15 | 0.0069942 | 0.0017529 | 0 | 0 |  | 1 | TRUE | wye
8 | LV_1711-86_0_4_load_17 | 20 | 0.0054574 | 0.0013677 | 0 | 0 |  | 1 | TRUE | wye
9 | LV_1711-86_0_4_load_32 | 23 | 0.013457 | 0.0033725 | 0 | 0 |  | 1 | TRUE | wye
10 | LV_1711-86_0_4_load_25 | 25 | 0.0070361 | 0.0017634 | 0 | 0 |  | 1 | TRUE | wye
11 | LV_1711-86_0_4_load_29 | 26 | 0.020946 | 0.0052497 | 0 | 0 |  | 1 | TRUE | wye
12 | LV_1711-86_0_4_load_34 | 27 | 0.0092882 | 0.0023279 | 0 | 0 |  | 1 | TRUE | wye
13 | LV_1711-86_0_4_load_35 | 28 | 0.020947 | 0.0052499 | 0 | 0 |  | 1 | TRUE | wye
14 | LV_1711-86_0_4_load_12 | 30 | 0.023894 | 0.0059885 | 0 | 0 |  | 1 | TRUE | wye
15 | LV_1711-86_0_4_load_13 | 31 | 0.020019 | 0.0050173 | 0 | 0 |  | 1 | TRUE | wye
16 | LV_1711-86_0_4_load_14 | 32 | 0.0063864 | 0.0016006 | 0 | 0 |  | 1 | TRUE | wye
17 | LV_1711-86_0_4_load_19 | 33 | 0.0028958 | 0.00072576 | 0 | 0 |  | 1 | TRUE | wye
18 | LV_1711-86_0_4_load_20 | 34 | 0.0052086 | 0.0013054 | 0 | 0 |  | 1 | TRUE | wye
19 | LV_1711-86_0_4_load_36 | 36 | 0.0036758 | 0.00092124 | 0 | 0 |  | 1 | TRUE | wye
20 | LV_1711-86_0_4_load_37 | 37 | 0.026915 | 0.0067456 | 0 | 0 |  | 1 | TRUE | wye
21 | LV_1711-86_0_4_load_39 | 38 | 0.0086174 | 0.0021597 | 0 | 0 |  | 1 | TRUE | wye

## ext_grid
| name | bus | vm_pu | va_degree | slack_weight | in_service
0 |  | 29 | 1 | 0 | 1 | TRUE

## line
| name | std_type | from_bus | to_bus | length_km | r_ohm_per_km | x_ohm_per_km | c_nf_per_km | g_us_per_km | max_i_ka | df | parallel | type | in_service
0 | LV_1711-86_0_4_line_0 |  | 0 | 1 | 0.026626 | 0.125 | 0.08 | 261 | 0 | 0.364 | 1 | 1 | cs | TRUE
1 | LV_1711-86_0_4_line_1 |  | 0 | 2 | 0.031175 | 0.125 | 0.08 | 261 | 0 | 0.364 | 1 | 1 | cs | TRUE
2 | LV_1711-86_0_4_line_2 |  | 1 | 3 | 0.011802 | 0.125 | 0.08 | 261 | 0 | 0.364 | 1 | 1 | cs | TRUE
3 | LV_1711-86_0_4_line_3 |  | 2 | 4 | 0.013053 | 0.125 | 0.08 | 261 | 0 | 0.364 | 1 | 1 | cs | TRUE
4 | LV_1711-86_0_4_line_4 |  | 3 | 5 | 0.092499 | 0.125 | 0.08 | 261 | 0 | 0.364 | 1 | 2 | cs | TRUE
5 | LV_1711-86_0_4_line_5 |  | 3 | 6 | 0.015775 | 0.125 | 0.08 | 261 | 0 | 0.364 | 1 | 1 | cs | TRUE
6 | LV_1711-86_0_4_line_6 |  | 4 | 7 | 0.0082445 | 0.125 | 0.08 | 261 | 0 | 0.364 | 1 | 1 | cs | TRUE
7 | LV_1711-86_0_4_line_7 |  | 5 | 15 | 0.019469 | 0.125 | 0.08 | 261 | 0 | 0.364 | 1 | 2 | cs | TRUE
8 | LV_1711-86_0_4_line_8 |  | 6 | 13 | 0.016992 | 0.125 | 0.08 | 261 | 0 | 0.364 | 1 | 1 | cs | TRUE
9 | LV_1711-86_0_4_line_9 |  | 7 | 11 | 0.13684 | 0.125 | 0.08 | 261 | 0 | 0.364 | 1 | 1 | cs | TRUE
10 | LV_1711-86_0_4_line_10 |  | 8 | 9 | 0.05127 | 0.125 | 0.08 | 261 | 0 | 0.364 | 1 | 1 | cs | TRUE
11 | LV_1711-86_0_4_line_11 |  | 8 | 10 | 0.089385 | 0.125 | 0.08 | 261 | 0 | 0.364 | 1 | 1 | cs | TRUE
12 | LV_1711-86_0_4_line_12 |  | 9 | 21 | 0.078818 | 0.125 | 0.08 | 261 | 0 | 0.364 | 1 | 1 | cs | TRUE
13 | LV_1711-86_0_4_line_13 |  | 10 | 19 | 0.024759 | 0.125 | 0.08 | 261 | 0 | 0.364 | 1 | 1 | cs | TRUE
14 | LV_1711-86_0_4_line_14 |  | 11 | 25 | 0.0048906 | 0.125 | 0.08 | 261 | 0 | 0.364 | 1 | 1 | cs | TRUE
15 | LV_1711-86_0_4_line_15 |  | 12 | 13 | 0.023868 | 0.125 | 0.08 | 261 | 0 | 0.364 | 1 | 1 | cs | TRUE
16 | LV_1711-86_0_4_line_16 |  | 12 | 14 | 0.014071 | 0.125 | 0.08 | 261 | 0 | 0.364 | 1 | 1 | cs | TRUE
17 | LV_1711-86_0_4_line_17 |  | 13 | 26 | 0.0021774 | 0.125 | 0.08 | 261 | 0 | 0.364 | 1 | 1 | cs | TRUE
18 | LV_1711-86_0_4_line_18 |  | 14 | 16 | 0.016245 | 0.125 | 0.08 | 261 | 0 | 0.364 | 1 | 1 | cs | TRUE
19 | LV_1711-86_0_4_line_19 |  | 15 | 29 | 0.030085 | 0.125 | 0.08 | 261 | 0 | 0.364 | 1 | 2 | cs | TRUE
20 | LV_1711-86_0_4_line_20 |  | 16 | 17 | 0.022998 | 0.125 | 0.08 | 261 | 0 | 0.364 | 1 | 1 | cs | TRUE
21 | LV_1711-86_0_4_line_21 |  | 17 | 28 | 0.01055 | 0.125 | 0.08 | 261 | 0 | 0.364 | 1 | 1 | cs | TRUE
22 | LV_1711-86_0_4_line_22 |  | 18 | 19 | 0.021305 | 0.125 | 0.08 | 261 | 0 | 0.364 | 1 | 1 | cs | TRUE
23 | LV_1711-86_0_4_line_23 |  | 18 | 20 | 0.019935 | 0.125 | 0.08 | 261 | 0 | 0.364 | 1 | 1 | cs | TRUE
24 | LV_1711-86_0_4_line_24 |  | 20 | 29 | 0.03945 | 0.125 | 0.08 | 261 | 0 | 0.364 | 1 | 1 | cs | TRUE
25 | LV_1711-86_0_4_line_25 |  | 21 | 36 | 0.010709 | 0.125 | 0.08 | 261 | 0 | 0.364 | 1 | 1 | cs | TRUE
26 | LV_1711-86_0_4_line_26 |  | 22 | 23 | 0.036467 | 0.125 | 0.08 | 261 | 0 | 0.364 | 1 | 1 | cs | TRUE
27 | LV_1711-86_0_4_line_27 |  | 22 | 24 | 0.039571 | 0.125 | 0.08 | 261 | 0 | 0.364 | 1 | 1 | cs | TRUE
28 | LV_1711-86_0_4_line_28 |  | 24 | 35 | 0.020096 | 0.125 | 0.08 | 261 | 0 | 0.364 | 1 | 1 | cs | TRUE
29 | LV_1711-86_0_4_line_29 |  | 24 | 33 | 0.026904 | 0.125 | 0.08 | 261 | 0 | 0.364 | 1 | 1 | cs | TRUE
30 | LV_1711-86_0_4_line_30 |  | 25 | 35 | 0.057152 | 0.125 | 0.08 | 261 | 0 | 0.364 | 1 | 1 | cs | TRUE
31 | LV_1711-86_0_4_line_31 |  | 27 | 28 | 0.003689 | 0.125 | 0.08 | 261 | 0 | 0.364 | 1 | 1 | cs | TRUE
32 | LV_1711-86_0_4_line_32 |  | 29 | 32 | 0.0081999 | 0.125 | 0.08 | 261 | 0 | 0.364 | 1 | 1 | cs | TRUE
33 | LV_1711-86_0_4_line_33 |  | 30 | 31 | 0.055325 | 0.125 | 0.08 | 261 | 0 | 0.364 | 1 | 1 | cs | TRUE
34 | LV_1711-86_0_4_line_34 |  | 31 | 32 | 0.018874 | 0.125 | 0.08 | 261 | 0 | 0.364 | 1 | 1 | cs | TRUE
35 | LV_1711-86_0_4_line_35 |  | 33 | 34 | 0.044464 | 0.125 | 0.08 | 261 | 0 | 0.364 | 1 | 1 | cs | TRUE
36 | LV_1711-86_0_4_line_36 |  | 36 | 37 | 0.024054 | 0.125 | 0.08 | 261 | 0 | 0.364 | 1 | 1 | cs | TRUE
37 | LV_1711-86_0_4_line_37 |  | 37 | 38 | 0.03202 | 0.125 | 0.08 | 261 | 0 | 0.364 | 1 | 1 | cs | TRUE

## trafo
| name | std_type | hv_bus | lv_bus | sn_mva | vn_hv_kv | vn_lv_kv | vk_percent | vkr_percent | pfe_kw | i0_percent | shift_degree | tap_side | tap_neutral | tap_min | tap_max | tap_step_percent | tap_step_degree | tap_pos | tap_phase_shifter | parallel | df | in_service
0 | LV_1711-86_0_4_trafo_15 | 0.63 MVA 20/0.4 kV | 39 | 29 | 0.63 | 20 | 0.4 | 6 | 1.206 | 1.65 | 0.2619 | 150 | hv | 0 | -2 | 2 | 2.5 | 0 | 0 | FALSE | 1 | 1 | TRUE

## line_geodata
| x0 | y0 | x1 | y1 | x2 | y2 | x3 | y3 | x4 | y4 | x5 | y5 | x6 | y6 | x7 | y7 | x8 | y8 | x9 | y9 | x10 | y10 | x11 | y11
0 | 2681465.631 | 1223336.55 | 2681466.5382 | 1223334.7456 | 2681464.3029 | 1223332.3801 | 2681466.2304 | 1223324.5456 | 2681470.0853 | 1223324.9431 | 2681470.4567 | 1223315.5419
1 | 2681446.6544 | 1223357.311 | 2681451.3646 | 1223351.1824 | 2681458.1491 | 1223351.431 | 2681465.631 | 1223336.55
2 | 2681478.745 | 1223307.8835 | 2681475.2988 | 1223309.2039 | 2681472.551 | 1223311.5901 | 2681470.4567 | 1223315.5419
3 | 2681446.6544 | 1223357.311 | 2681434.4148 | 1223352.7739
4 | 2681478.745 | 1223307.8835 | 2681483.2144 | 1223311.0467 | 2681492.6688 | 1223311.2763 | 2681506.8289 | 1223311.259 | 2681512.5399 | 1223311.2594 | 2681510.157 | 1223295.3049 | 2681509.657 | 1223291.9402 | 2681514.9284 | 1223289.155 | 2681517.6041 | 1223273.2142 | 2681517.6213 | 1223266.421 | 2681518.0436 | 1223257.1872
5 | 2681478.745 | 1223307.8835 | 2681478.2624 | 1223293.8341 | 2681478.1696 | 1223292.1189
6 | 2681426.2383 | 1223351.7169 | 2681434.4148 | 1223352.7739
7 | 2681518.0436 | 1223257.1872 | 2681521.8775 | 1223262.4432 | 2681525.2247 | 1223268.3486 | 2681527.6341 | 1223274.0349
8 | 2681477.2516 | 1223275.1521 | 2681478.1696 | 1223292.1189
9 | 2681314.1255 | 1223335.8186 | 2681314.4373 | 1223345.1959 | 2681315.5851 | 1223359.4322 | 2681330.8537 | 1223359.3184 | 2681344.1765 | 1223360.0676 | 2681357.5698 | 1223361.7628 | 2681375.2316 | 1223355.2442 | 2681392.9718 | 1223349.0937 | 2681410.4818 | 1223349.2443 | 2681415.0756 | 1223349.9631 | 2681423.1734 | 1223351.2302 | 2681426.2383 | 1223351.7169
10 | 2681592.9364 | 1223387.3672 | 2681629.3036 | 1223377.3478 | 2681641.9079 | 1223372.38
11 | 2681592.9364 | 1223387.3672 | 2681592.7116 | 1223311.9467 | 2681592.8523 | 1223297.9836
12 | 2681708.2624 | 1223330.9773 | 2681688.725 | 1223345.9193 | 2681665.0975 | 1223363.2402 | 2681641.9079 | 1223372.38
13 | 2681593.0984 | 1223273.226 | 2681593.0486 | 1223277.9618 | 2681592.9217 | 1223291.0911 | 2681592.8523 | 1223297.9836
14 | 2681314.1255 | 1223335.8186 | 2681313.0782 | 1223331.0415
15 | 2681477.2516 | 1223275.1521 | 2681489.7762 | 1223274.9456 | 2681501.1629 | 1223274.2009
16 | 2681501.1629 | 1223274.2009 | 2681500.5176 | 1223260.1448
17 | 2681477.2516 | 1223275.1521 | 2681477.2283 | 1223272.9748
18 | 2681499.7726 | 1223243.9171 | 2681500.5176 | 1223260.1448
19 | 2681549.8077 | 1223289.2215 | 2681533.3929 | 1223286.0724 | 2681531.0581 | 1223282.1155 | 2681527.6341 | 1223274.0349
20 | 2681476.7114 | 1223244.2573 | 2681486.309 | 1223244.0107 | 2681490.2532 | 1223243.9869 | 2681499.7726 | 1223243.9171
21 | 2681476.7114 | 1223244.2573 | 2681476.671 | 1223233.7075
22 | 2681579.2719 | 1223258.8602 | 2681580.1979 | 1223263.7873 | 2681585.7795 | 1223269.9123 | 2681593.0984 | 1223273.226
23 | 2681579.2719 | 1223258.8602 | 2681574.0042 | 1223258.6101 | 2681573.8601 | 1223252.5262 | 2681566.9458 | 1223252.8873 | 2681566.4388 | 1223254.4592
24 | 2681549.8077 | 1223289.2215 | 2681555.3509 | 1223279.3352 | 2681556.9947 | 1223277.2674 | 2681561.4171 | 1223271.6798 | 2681566.1338 | 1223262.327 | 2681566.4388 | 1223254.4592
25 | 2681708.2624 | 1223330.9773 | 2681700.8976 | 1223323.203
26 | 2681359.5989 | 1223239.9865 | 2681366.3805 | 1223237.1217 | 2681373.8106 | 1223228.4396 | 2681375.5532 | 1223218.5901 | 2681374.1337 | 1223211.0469
27 | 2681359.5989 | 1223239.9865 | 2681353.9456 | 1223240.1983 | 2681346.9161 | 1223245.1055 | 2681332.1352 | 1223256.1221 | 2681325.192 | 1223256.939
28 | 2681325.192 | 1223256.939 | 2681321.1309 | 1223276.619
29 | 2681325.192 | 1223256.939 | 2681329.9424 | 1223230.4581
30 | 2681321.1309 | 1223276.619 | 2681314.589 | 1223285.8025 | 2681310.1061 | 1223317.4848 | 2681313.0782 | 1223331.0415
31 | 2681476.5207 | 1223230.0222 | 2681476.6683 | 1223233.0047 | 2681476.671 | 1223233.7075
32 | 2681549.8077 | 1223289.2215 | 2681553.2484 | 1223293.8384 | 2681553.6648 | 1223296.2446
33 | 2681577.5098 | 1223362.548 | 2681579.1564 | 1223348.6079 | 2681574.6738 | 1223341.4416 | 2681571.3076 | 1223334.7132 | 2681564.3181 | 1223327.2903 | 2681557.7179 | 1223320.2284 | 2681556.8403 | 1223314.8497
34 | 2681556.8403 | 1223314.8497 | 2681556.1087 | 1223310.3664 | 2681553.6648 | 1223296.2446
35 | 2681332.7722 | 1223186.2275 | 2681332.9747 | 1223189.1553 | 2681333.1525 | 1223202.778 | 2681332.0226 | 1223218.8622 | 2681329.9424 | 1223230.4581
36 | 2681700.8976 | 1223323.203 | 2681689.9389 | 1223311.6351 | 2681686.105 | 1223304.4774
37 | 2681686.105 | 1223304.4774 | 2681670.986 | 1223276.2513

## bus_geodata
| x | y | coords
0 | 2681465.631 | 1223336.55
1 | 2681470.4567 | 1223315.5419
2 | 2681446.6544 | 1223357.311
3 | 2681478.745 | 1223307.8835
4 | 2681434.4148 | 1223352.7739
5 | 2681518.0436 | 1223257.1872
6 | 2681478.1696 | 1223292.1189
7 | 2681426.2383 | 1223351.7169
8 | 2681592.9364 | 1223387.3672
9 | 2681641.9079 | 1223372.38
10 | 2681592.8523 | 1223297.9836
11 | 2681314.1255 | 1223335.8186
12 | 2681501.1629 | 1223274.2009
13 | 2681477.2516 | 1223275.1521
14 | 2681500.5176 | 1223260.1448
15 | 2681527.6341 | 1223274.0349
16 | 2681499.7726 | 1223243.9171
17 | 2681476.7114 | 1223244.2573
18 | 2681579.2719 | 1223258.8602
19 | 2681593.0984 | 1223273.226
20 | 2681566.4388 | 1223254.4592
21 | 2681708.2624 | 1223330.9773
22 | 2681359.5989 | 1223239.9865
23 | 2681374.1337 | 1223211.0469
24 | 2681325.192 | 1223256.939
25 | 2681313.0782 | 1223331.0415
26 | 2681477.2283 | 1223272.9748
27 | 2681476.5207 | 1223230.0222
28 | 2681476.671 | 1223233.7075
29 | 2681549.8077 | 1223289.2215
30 | 2681577.5098 | 1223362.548
31 | 2681556.8403 | 1223314.8497
32 | 2681553.6648 | 1223296.2446
33 | 2681329.9424 | 1223230.4581
34 | 2681332.7722 | 1223186.2275
35 | 2681321.1309 | 1223276.619
36 | 2681700.8976 | 1223323.203
37 | 2681686.105 | 1223304.4774
38 | 2681670.986 | 1223276.2513
39 | 2681518.0436 | 1223257.1872

## line_std_types
| c_nf_per_km | r_ohm_per_km | x_ohm_per_km | max_i_ka | type | q_mm2 | alpha | voltage_rating
NAYY 4x50 SE | 210 | 0.642 | 0.083 | 0.142 | cs | 50 | 0.00403 | LV
NAYY 4x120 SE | 264 | 0.225 | 0.08 | 0.242 | cs | 120 | 0.00403 | LV
NAYY 4x150 SE | 261 | 0.208 | 0.08 | 0.27 | cs | 150 | 0.00403 | LV
NA2XS2Y 1x95 RM/25 12/20 kV | 216 | 0.313 | 0.132 | 0.252 | cs | 95 | 0.00403 | MV
NA2XS2Y 1x185 RM/25 12/20 kV | 273 | 0.161 | 0.117 | 0.362 | cs | 185 | 0.00403 | MV
NA2XS2Y 1x240 RM/25 12/20 kV | 304 | 0.122 | 0.112 | 0.421 | cs | 240 | 0.00403 | MV
NA2XS2Y 1x95 RM/25 6/10 kV | 315 | 0.313 | 0.123 | 0.249 | cs | 95 | 0.00403 | MV
NA2XS2Y 1x185 RM/25 6/10 kV | 406 | 0.161 | 0.11 | 0.358 | cs | 185 | 0.00403 | MV
NA2XS2Y 1x240 RM/25 6/10 kV | 456 | 0.122 | 0.105 | 0.416 | cs | 240 | 0.00403 | MV
NA2XS2Y 1x150 RM/25 12/20 kV | 250 | 0.206 | 0.116 | 0.319 | cs | 150 | 0.00403 | MV
NA2XS2Y 1x120 RM/25 12/20 kV | 230 | 0.253 | 0.119 | 0.283 | cs | 120 | 0.00403 | MV
NA2XS2Y 1x70 RM/25 12/20 kV | 190 | 0.443 | 0.132 | 0.22 | cs | 70 | 0.00403 | MV
NA2XS2Y 1x150 RM/25 6/10 kV | 360 | 0.206 | 0.11 | 0.315 | cs | 150 | 0.00403 | MV
NA2XS2Y 1x120 RM/25 6/10 kV | 340 | 0.253 | 0.113 | 0.28 | cs | 120 | 0.00403 | MV
NA2XS2Y 1x70 RM/25 6/10 kV | 280 | 0.443 | 0.123 | 0.217 | cs | 70 | 0.00403 | MV
N2XS(FL)2Y 1x120 RM/35 64/110 kV | 112 | 0.153 | 0.166 | 0.366 | cs | 120 | 0.00393 | HV
N2XS(FL)2Y 1x185 RM/35 64/110 kV | 125 | 0.099 | 0.156 | 0.457 | cs | 185 | 0.00393 | HV
N2XS(FL)2Y 1x240 RM/35 64/110 kV | 135 | 0.075 | 0.149 | 0.526 | cs | 240 | 0.00393 | HV
N2XS(FL)2Y 1x300 RM/35 64/110 kV | 144 | 0.06 | 0.144 | 0.588 | cs | 300 | 0.00393 | HV
15-AL1/3-ST1A 0.4 | 11 | 1.8769 | 0.35 | 0.105 | ol | 16 | 0.00403 | LV
24-AL1/4-ST1A 0.4 | 11.25 | 1.2012 | 0.335 | 0.14 | ol | 24 | 0.00403 | LV
48-AL1/8-ST1A 0.4 | 12.2 | 0.5939 | 0.3 | 0.21 | ol | 48 | 0.00403 | LV
94-AL1/15-ST1A 0.4 | 13.2 | 0.306 | 0.29 | 0.35 | ol | 94 | 0.00403 | LV
34-AL1/6-ST1A 10.0 | 9.7 | 0.8342 | 0.36 | 0.17 | ol | 34 | 0.00403 | MV
48-AL1/8-ST1A 10.0 | 10.1 | 0.5939 | 0.35 | 0.21 | ol | 48 | 0.00403 | MV
70-AL1/11-ST1A 10.0 | 10.4 | 0.4132 | 0.339 | 0.29 | ol | 70 | 0.00403 | MV
94-AL1/15-ST1A 10.0 | 10.75 | 0.306 | 0.33 | 0.35 | ol | 94 | 0.00403 | MV
122-AL1/20-ST1A 10.0 | 11.1 | 0.2376 | 0.323 | 0.41 | ol | 122 | 0.00403 | MV
149-AL1/24-ST1A 10.0 | 11.25 | 0.194 | 0.315 | 0.47 | ol | 149 | 0.00403 | MV
34-AL1/6-ST1A 20.0 | 9.15 | 0.8342 | 0.382 | 0.17 | ol | 34 | 0.00403 | MV
48-AL1/8-ST1A 20.0 | 9.5 | 0.5939 | 0.372 | 0.21 | ol | 48 | 0.00403 | MV
70-AL1/11-ST1A 20.0 | 9.7 | 0.4132 | 0.36 | 0.29 | ol | 70 | 0.00403 | MV
94-AL1/15-ST1A 20.0 | 10 | 0.306 | 0.35 | 0.35 | ol | 94 | 0.00403 | MV
122-AL1/20-ST1A 20.0 | 10.3 | 0.2376 | 0.344 | 0.41 | ol | 122 | 0.00403 | MV
149-AL1/24-ST1A 20.0 | 10.5 | 0.194 | 0.337 | 0.47 | ol | 149 | 0.00403 | MV
184-AL1/30-ST1A 20.0 | 10.75 | 0.1571 | 0.33 | 0.535 | ol | 184 | 0.00403 | MV
243-AL1/39-ST1A 20.0 | 11 | 0.1188 | 0.32 | 0.645 | ol | 243 | 0.00403 | MV
48-AL1/8-ST1A 110.0 | 8 | 0.5939 | 0.46 | 0.21 | ol | 48 | 0.00403 | HV
70-AL1/11-ST1A 110.0 | 8.4 | 0.4132 | 0.45 | 0.29 | ol | 70 | 0.00403 | HV
94-AL1/15-ST1A 110.0 | 8.65 | 0.306 | 0.44 | 0.35 | ol | 94 | 0.00403 | HV
122-AL1/20-ST1A 110.0 | 8.5 | 0.2376 | 0.43 | 0.41 | ol | 122 | 0.00403 | HV
149-AL1/24-ST1A 110.0 | 8.75 | 0.194 | 0.41 | 0.47 | ol | 149 | 0.00403 | HV
184-AL1/30-ST1A 110.0 | 8.8 | 0.1571 | 0.4 | 0.535 | ol | 184 | 0.00403 | HV
243-AL1/39-ST1A 110.0 | 9 | 0.1188 | 0.39 | 0.645 | ol | 243 | 0.00403 | HV
305-AL1/39-ST1A 110.0 | 9.2 | 0.0949 | 0.38 | 0.74 | ol | 305 | 0.00403 | HV
490-AL1/64-ST1A 110.0 | 9.75 | 0.059 | 0.37 | 0.96 | ol | 490 | 0.00403 | HV
679-AL1/86-ST1A 110.0 | 9.95 | 0.042 | 0.36 | 1.15 | ol | 679 | 0.00403 | HV
490-AL1/64-ST1A 220.0 | 10 | 0.059 | 0.285 | 0.96 | ol | 490 | 0.00403 | HV
679-AL1/86-ST1A 220.0 | 11.7 | 0.042 | 0.275 | 1.15 | ol | 679 | 0.00403 | HV
490-AL1/64-ST1A 380.0 | 11 | 0.059 | 0.253 | 0.96 | ol | 490 | 0.00403 | HV
679-AL1/86-ST1A 380.0 | 14.6 | 0.042 | 0.25 | 1.15 | ol | 679 | 0.00403 | HV

## trafo_std_types
| i0_percent | pfe_kw | vkr_percent | sn_mva | vn_lv_kv | vn_hv_kv | vk_percent | shift_degree | vector_group | tap_side | tap_neutral | tap_min | tap_max | tap_step_degree | tap_step_percent | tap_phase_shifter
160 MVA 380/110 kV | 0.06 | 60 | 0.25 | 160 | 110 | 380 | 12.2 | 0 | Yy0 | hv | 0 | -9 | 9 | 0 | 1.5 | FALSE
100 MVA 220/110 kV | 0.06 | 55 | 0.26 | 100 | 110 | 220 | 12 | 0 | Yy0 | hv | 0 | -9 | 9 | 0 | 1.5 | FALSE
63 MVA 110/20 kV | 0.04 | 22 | 0.32 | 63 | 20 | 110 | 18 | 150 | YNd5 | hv | 0 | -9 | 9 | 0 | 1.5 | FALSE
40 MVA 110/20 kV | 0.05 | 18 | 0.34 | 40 | 20 | 110 | 16.2 | 150 | YNd5 | hv | 0 | -9 | 9 | 0 | 1.5 | FALSE
25 MVA 110/20 kV | 0.07 | 14 | 0.41 | 25 | 20 | 110 | 12 | 150 | YNd5 | hv | 0 | -9 | 9 | 0 | 1.5 | FALSE
63 MVA 110/10 kV | 0.04 | 22 | 0.32 | 63 | 10 | 110 | 18 | 150 | YNd5 | hv | 0 | -9 | 9 | 0 | 1.5 | FALSE
40 MVA 110/10 kV | 0.05 | 18 | 0.34 | 40 | 10 | 110 | 16.2 | 150 | YNd5 | hv | 0 | -9 | 9 | 0 | 1.5 | FALSE
25 MVA 110/10 kV | 0.07 | 14 | 0.41 | 25 | 10 | 110 | 12 | 150 | YNd5 | hv | 0 | -9 | 9 | 0 | 1.5 | FALSE
0.25 MVA 20/0.4 kV | 0.32 | 0.8 | 1.44 | 0.25 | 0.4 | 20 | 6 | 150 | Yzn5 | hv | 0 | -2 | 2 | 0 | 2.5 | FALSE
0.4 MVA 20/0.4 kV | 0.3375 | 1.35 | 1.425 | 0.4 | 0.4 | 20 | 6 | 150 | Dyn5 | hv | 0 | -2 | 2 | 0 | 2.5 | FALSE
0.63 MVA 20/0.4 kV | 0.2619 | 1.65 | 1.206 | 0.63 | 0.4 | 20 | 6 | 150 | Dyn5 | hv | 0 | -2 | 2 | 0 | 2.5 | FALSE
0.25 MVA 10/0.4 kV | 0.24 | 0.6 | 1.2 | 0.25 | 0.4 | 10 | 4 | 150 | Dyn5 | hv | 0 | -2 | 2 | 0 | 2.5 | FALSE
0.4 MVA 10/0.4 kV | 0.2375 | 0.95 | 1.325 | 0.4 | 0.4 | 10 | 4 | 150 | Dyn5 | hv | 0 | -2 | 2 | 0 | 2.5 | FALSE
0.63 MVA 10/0.4 kV | 0.1873 | 1.18 | 1.0794 | 0.63 | 0.4 | 10 | 4 | 150 | Dyn5 | hv | 0 | -2 | 2 | 0 | 2.5 | FALSE

## trafo3w_std_types
| sn_hv_mva | sn_mv_mva | sn_lv_mva | vn_hv_kv | vn_mv_kv | vn_lv_kv | vk_hv_percent | vk_mv_percent | vk_lv_percent | vkr_hv_percent | vkr_mv_percent | vkr_lv_percent | pfe_kw | i0_percent | shift_mv_degree | shift_lv_degree | vector_group | tap_side | tap_neutral | tap_min | tap_max | tap_step_percent
63/25/38 MVA 110/20/10 kV | 63 | 25 | 38 | 110 | 20 | 10 | 10.4 | 10.4 | 10.4 | 0.28 | 0.32 | 0.35 | 35 | 0.89 | 0 | 0 | YN0yn0yn0 | hv | 0 | -10 | 10 | 1.2
63/25/38 MVA 110/10/10 kV | 63 | 25 | 38 | 110 | 10 | 10 | 10.4 | 10.4 | 10.4 | 0.28 | 0.32 | 0.35 | 35 | 0.89 | 0 | 0 | YN0yn0yn0 | hv | 0 | -10 | 10 | 1.2

## fuse_std_types
| fuse_type | i_rated_a | t_avg | t_min | t_total | x_avg | x_min | x_total
HV 100A | HV 100A | 100 | 0 | [10.0, 3.64, 0.854, 0.281, 0.1, 0.0531, 0.022, 0.01] | [10.0, 4.267, 1.21, 0.403, 0.1, 0.058, 0.022, 0.01] | 0 | [300.0, 350.0, 450.0, 550.0, 700.0, 850.0, 1200.0, 1752.0] | [600.0, 700.0, 900.0, 1150.0, 1665.0, 2000.0, 3000.0, 4313.0]
HV 10A | HV 10A | 10 | 0 | [10.0, 1675.0, 0.344, 0.156, 0.1, 0.0417, 0.0171, 0.01] | [10.0, 1.3, 0.3, 0.155, 0.1, 0.0555, 0.023, 0.01] | 0 | [30.0, 32.0, 35.0, 37.0, 39.0, 50.0, 70.0, 88.0] | [60.0, 70.0, 80.0, 87.0, 94.0, 110.0, 150.0, 216.0]
HV 125A | HV 125A | 125 | 0 | [10.0, 1.82, 0.344, 0.1, 0.0467, 0.0269, 0.01] | [10.0, 2.478, 0.426, 0.1, 0.0427, 0.0211, 0.01] | 0 | [375.0, 500.0, 700.0, 925.0, 1200.0, 1500.0, 2341.0] | [750.0, 1000.0, 1500.0, 2200.0, 3000.0, 4000.0, 5765.0]
HV 160A | HV 160A | 160 | 0 | [10.0, 4.15, 1.03, 0.198, 0.1, 0.051, 0.0172, 0.01] | [10.0, 2.3, 0.734, 0.274, 0.1, 0.046, 0.0177, 0.01] | 0 | [480.0, 550.0, 700.0, 1000.0, 1260.0, 1600.0, 2500.0, 3227.0] | [960.0, 1300.0, 1700.0, 2200.0, 2996.0, 4000.0, 6000.0, 7946.0]
HV 16A | HV 16A | 16 | 0 | [10.0, 0.352, 0.164, 0.1, 0.0649, 0.0342, 0.01] | [10.0, 2.34, 0.722, 0.181, 0.1, 0.055, 0.0296, 0.01] | 0 | [48.0, 60.0, 65.0, 71.0, 80.0, 100.0, 162.0] | [96.0, 110.0, 125.0, 150.0, 168.0, 200.0, 250.0, 398.0]
HV 200A | HV 200A | 200 | 0 | [10.0, 4.267, 1.21, 0.403, 0.1, 0.058, 0.022, 0.01] | [10.0, 3.73, 1.654, 0.328, 0.1, 0.0531, 0.019, 0.01] | 0 | [600.0, 700.0, 900.0, 1150.0, 1665.0, 2000.0, 3000.0, 4313.0] | [1200.0, 1500.0, 1800.0, 2700.0, 3960.0, 5000.0, 7500.0, 10620.0]
HV 20A | HV 20A | 20 | 0 | [10.0, 1.3, 0.3, 0.155, 0.1, 0.0555, 0.023, 0.01] | [10.0, 1.3, 0.161, 0.1, 0.0611, 0.0399, 0.0141, 0.01] | 0 | [60.0, 70.0, 80.0, 87.0, 94.0, 110.0, 150.0, 216.0] | [120.0, 150.0, 200.0, 223.0, 260.0, 300.0, 450.0, 532.0]
HV 25A | HV 25A | 25 | 0 | [10.0, 2.512, 0.833, 0.299, 0.1, 0.0372, 0.0223, 0.01] | [10.0, 3.125, 0.597, 0.198, 0.1, 0.0378, 0.022, 0.01] | 0 | [75.0, 82.0, 90.0, 100.0, 124.0, 170.0, 200.0, 289.0] | [150.0, 170.0, 210.0, 250.0, 294.0, 400.0, 500.0, 711.0]
HV 31.5A | HV 31.5A | 31.5 | 0 | [10.0, 2.34, 0.722, 0.181, 0.1, 0.055, 0.0296, 0.01] | [10.0, 2.84, 0.368, 0.164, 0.1, 0.0621, 0.0378, 0.0195, 0.01] | 0 | [95.0, 110.0, 125.0, 150.0, 165.0, 200.0, 250.0, 390.0] | [189.0, 220.0, 300.0, 350.0, 393.0, 450.0, 530.0, 700.0, 960.0]
HV 40A | HV 40A | 40 | 0 | [10.0, 1.3, 0.161, 0.1, 0.0611, 0.0399, 0.0141, 0.01] | [10.0, 2.05, 0.369, 0.198, 0.1, 0.051, 0.0298, 0.01] | 0 | [120.0, 150.0, 200.0, 223.0, 260.0, 300.0, 450.0, 532.0] | [240.0, 300.0, 400.0, 450.0, 530.0, 650.0, 800.0, 1311.0]
HV 50A | HV 50A | 50 | 0 | [10.0, 3.215, 0.597, 0.198, 0.1, 0.0378, 0.022, 0.01] | [10.0, 3.64, 0.854, 0.281, 0.1, 0.0531, 0.022, 0.01] | 0 | [150.0, 170.0, 210.0, 250.0, 294.0, 400.0, 500.0, 711.0] | [300.0, 350.0, 450.0, 550.0, 700.0, 850.0, 1200.0, 1752.0]
HV 6.3A | HV 6.3A | 6.3 | 0 | [10.0, 1.39, 0.344, 0.168, 0.1, 0.056, 0.0263, 0.01] | [10.0, 1.711, 0.516, 0.198, 0.1, 0.0634, 0.0303, 0.01] | 0 | [19.0, 19.5, 20.4, 20.8, 22.0, 25.0, 32.0, 48.0] | [38.0, 40.0, 43.0, 48.0, 53.0, 60.0, 75.0, 118.0]
HV 63A | HV 63A | 63 | 0 | [10.0, 2.84, 0.368, 0.164, 0.1, 0.0621, 0.0378, 0.0195, 0.01] | [10.0, 1.82, 0.344, 0.1, 0.0467, 0.0269, 0.01] | 0 | [189.0, 220.0, 300.0, 350.0, 393.0, 450.0, 530.0, 700.0, 961.0] | [378.0, 500.0, 700.0, 934.0, 1200.0, 1500.0, 2366.0]
HV 80A | HV 80A | 80 | 0 | [10.0, 2.05, 0.369, 0.198, 0.1, 0.051, 0.0298, 0.01] | [10.0, 4.15, 1.03, 0.198, 0.1, 0.051, 0.0172, 0.01] | 0 | [240.0, 300.0, 400.0, 450.0, 530.0, 650.0, 800.0, 1311.0] | [480.0, 550.0, 700.0, 1000.0, 1260.0, 1600.0, 2500.0, 3227.0]
Siemens NH-1-100 | Siemens NH-1-100 | 100 | [5400.0, 2000.0, 400.0, 20.0, 1.0, 0.2, 0.012, 0.004] | 0 | 0 | [150.0, 190.0, 250.0, 430.0, 900.0, 1250.0, 2700.0, 3600.0] | 0 | 0
Siemens NH-1-125 | Siemens NH-1-125 | 125 | [4800.0, 120.0, 7.0, 0.1, 0.004] | 0 | 0 | [180.0, 400.0, 740.0, 2000.0, 4250.0] | 0 | 0
Siemens NH-1-16 | Siemens NH-1-16 | 16 | [4000.0, 400.0, 2.0, 0.1, 0.04, 0.01] | 0 | 0 | [26.0, 35.0, 75.0, 150.0, 200.0, 300.0] | 0 | 0
Siemens NH-1-160 | Siemens NH-1-160 | 160 | [4800.0, 120.0, 7.0, 0.1, 0.004] | 0 | 0 | [210.0, 500.0, 900.0, 2300.0, 5000.0] | 0 | 0
Siemens NH-1-25 | Siemens NH-1-25 | 25 | [4000.0, 1000.0, 10.0, 0.2, 0.02, 0.01] | 0 | 0 | [40.0, 50.0, 100.0, 210.0, 400.0, 500.0] | 0 | 0
Siemens NH-1-50 | Siemens NH-1-50 | 50 | [4000.0, 40.0, 4.0, 1.0, 0.02, 0.01] | 0 | 0 | [86.0, 200.0, 300.0, 400.0, 1000.0, 1280.0] | 0 | 0
Siemens NH-1-63 | Siemens NH-1-63 | 63 | [4000.0, 100.0, 10.0, 2.0, 0.04, 0.01] | 0 | 0 | [100.0, 200.0, 300.0, 400.0, 1000.0, 1500.0] | 0 | 0
Siemens NH-1-80 | Siemens NH-1-80 | 80 | [4800.0, 120.0, 7.0, 0.1, 0.01] | 0 | 0 | [150.58, 250.0, 450.0, 1150.0, 2470.0] | 0 | 0
Siemens NH-2-1000 | Siemens NH-2-1000 | 1000 | [4800.0, 120.0, 7.0, 0.1, 0.004] | 0 | 0 | [1900.0, 3500.0, 8400.0, 24000.0, 52000.0] | 0 | 0
Siemens NH-2-200 | Siemens NH-2-200 | 200 | [4800.0, 120.0, 7.0, 0.1, 0.004] | 0 | 0 | [280.0, 650.0, 1200.0, 3000.0, 7000.0] | 0 | 0
Siemens NH-2-224 | Siemens NH-2-224 | 224 | [4800.0, 120.0, 7.0, 0.2, 0.04, 0.004] | 0 | 0 | [400.0, 750.0, 1453.0, 3025.0, 4315.0, 7600.0] | 0 | 0
Siemens NH-2-250 | Siemens NH-2-250 | 250 | [4800.0, 120.0, 7.0, 0.1, 0.004] | 0 | 0 | [450.0, 800.0, 1650.0, 4000.0, 8500.0] | 0 | 0
Siemens NH-2-315 | Siemens NH-2-315 | 315 | [4800.0, 120.0, 7.0, 0.1, 0.004] | 0 | 0 | [550.0, 920.0, 1900.0, 5000.0, 11000.0] | 0 | 0
Siemens NH-2-355 | Siemens NH-2-355 | 355 | [4800.0, 120.0, 6.0, 0.1, 0.004] | 0 | 0 | [650.0, 1116.27, 2350.0, 5840.0, 12790.0] | 0 | 0
Siemens NH-2-400 | Siemens NH-2-400 | 400 | [4800.0, 120.0, 7.0, 0.1, 0.004] | 0 | 0 | [720.0, 1350.0, 2800.0, 6500.0, 15000.0] | 0 | 0
Siemens NH-2-425 | Siemens NH-2-425 | 425 | [4800.0, 120.0, 7.0, 0.1, 0.004] | 0 | 0 | [850.0, 1500.0, 3050.0, 7500.0, 16500.0] | 0 | 0
Siemens NH-2-630 | Siemens NH-2-630 | 630 | [4800.0, 120.0, 7.0, 0.1, 0.004] | 0 | 0 | [1200.0, 2000.0, 4800.0, 12000.0, 26000.0] | 0 | 0

## res_bus
| vm_pu | va_degree | p_mw | q_mvar
0 | 0.98773 | -0.23534 | 0.016188 | 0.0040572
1 | 0.98901 | -0.2106 | 0.0311 | 0.0077945
2 | 0.98669 | -0.25536 | 0 | 0
3 | 0.98991 | -0.19312 | 0 | 0
4 | 0.98626 | -0.26375 | 0.0072835 | 0.0018254
5 | 0.99642 | -0.068129 | 0 | 0
6 | 0.9889 | -0.21272 | 0.009286 | 0.0023273
7 | 0.98604 | -0.26798 | 0 | 0
8 | 0.98655 | -0.25715 | 0 | 0
9 | 0.9833 | -0.32027 | 0.029309 | 0.0073454
10 | 0.99221 | -0.14809 | 0.0093797 | 0.0023508
11 | 0.98242 | -0.33841 | 0 | 0
12 | 0.98709 | -0.24791 | 0 | 0
13 | 0.98795 | -0.23105 | 0 | 0
14 | 0.98657 | -0.25786 | 0.009286 | 0.0023273
15 | 0.99779 | -0.042027 | 0.0069942 | 0.0017529
16 | 0.98612 | -0.26666 | 0 | 0
17 | 0.98548 | -0.27913 | 0 | 0
18 | 0.99553 | -0.08477 | 0 | 0
19 | 0.99399 | -0.114 | 0 | 0
20 | 0.99696 | -0.057497 | 0.0054574 | 0.0013677
21 | 0.98044 | -0.37615 | 0 | 0
22 | 0.98026 | -0.38073 | 0 | 0
23 | 0.97981 | -0.38964 | 0.013457 | 0.0033725
24 | 0.98075 | -0.37107 | 0 | 0
25 | 0.98229 | -0.34093 | 0.0070361 | 0.0017634
26 | 0.98791 | -0.23186 | 0.020946 | 0.0052497
27 | 0.98516 | -0.28548 | 0.0092882 | 0.0023279
28 | 0.98519 | -0.28486 | 0.020947 | 0.0052499
29 | 1 | 0 | -0.29858 | -0.075708
30 | 0.99767 | -0.044782 | 0.023894 | 0.0059885
31 | 0.99887 | -0.02166 | 0.020019 | 0.0050173
32 | 0.99963 | -0.0071919 | 0.0063864 | 0.0016006
33 | 0.98055 | -0.37503 | 0.0028958 | 0.00072576
34 | 0.98034 | -0.37923 | 0.0052086 | 0.0013054
35 | 0.98115 | -0.36322 | 0 | 0
36 | 0.98005 | -0.38377 | 0.0036758 | 0.00092124
37 | 0.97926 | -0.39929 | 0.026915 | 0.0067456
38 | 0.979 | -0.40431 | 0.0086174 | 0.0021597
39 | 0.99998 | 149.9956 | 0 | 0

## res_line
| p_from_mw | q_from_mvar | p_to_mw | q_to_mvar | pl_mw | ql_mvar | i_from_ka | i_to_ka | i_ka | vm_from_pu | va_from_degree | vm_to_pu | va_to_degree | loading_percent
0 | -0.052269 | -0.013173 | 0.052331 | 0.013212 | 6.1953e-05 | 3.9309e-05 | 0.07877 | 0.07877 | 0.07877 | 0.98773 | -0.23534 | 0.98901 | -0.2106 | 21.6401
1 | 0.036081 | 0.0091155 | -0.036046 | -0.0090938 | 3.4574e-05 | 2.1729e-05 | 0.054382 | 0.054382 | 0.054382 | 0.98773 | -0.23534 | 0.98669 | -0.25536 | 14.9402
2 | -0.083432 | -0.021007 | 0.083502 | 0.021051 | 6.9777e-05 | 4.4506e-05 | 0.12556 | 0.12556 | 0.12556 | 0.98901 | -0.2106 | 0.98991 | -0.19312 | 34.4951
3 | 0.036046 | 0.0090938 | -0.036032 | -0.0090847 | 1.4477e-05 | 9.0984e-06 | 0.054382 | 0.054382 | 0.054382 | 0.98669 | -0.25536 | 0.98626 | -0.26375 | 14.9402
4 | -0.15346 | -0.038665 | 0.15439 | 0.039254 | 0.00092353 | 0.00058867 | 0.23076 | 0.23076 | 0.23076 | 0.98991 | -0.19312 | 0.99642 | -0.068129 | 31.6976
5 | 0.069963 | 0.017614 | -0.069898 | -0.017573 | 6.5465e-05 | 4.1695e-05 | 0.1052 | 0.1052 | 0.1052 | 0.98991 | -0.19312 | 0.9889 | -0.21272 | 28.9
6 | 0.028748 | 0.0072593 | -0.028743 | -0.0072556 | 5.8216e-06 | 3.6207e-06 | 0.043393 | 0.043393 | 0.043393 | 0.98626 | -0.26375 | 0.98604 | -0.26798 | 11.9213
7 | -0.15439 | -0.039254 | 0.15458 | 0.039378 | 0.00019439 | 0.0001239 | 0.23076 | 0.23076 | 0.23076 | 0.99642 | -0.068129 | 0.99779 | -0.042027 | 31.6974
8 | 0.060612 | 0.015245 | -0.060559 | -0.015212 | 5.3025e-05 | 3.3718e-05 | 0.091223 | 0.091223 | 0.091223 | 0.9889 | -0.21272 | 0.98795 | -0.23105 | 25.0614
9 | 0.028743 | 0.0072556 | -0.028646 | -0.0071955 | 9.6627e-05 | 6.0102e-05 | 0.043393 | 0.043394 | 0.043394 | 0.98604 | -0.26798 | 0.98242 | -0.33841 | 11.9214
10 | 0.068872 | 0.017397 | -0.068664 | -0.017264 | 0.00020767 | 0.00013225 | 0.10393 | 0.10393 | 0.10393 | 0.98655 | -0.25715 | 0.9833 | -0.32027 | 28.5519
11 | -0.068872 | -0.017397 | 0.069234 | 0.017627 | 0.00036204 | 0.00023056 | 0.10393 | 0.10393 | 0.10393 | 0.98655 | -0.25715 | 0.99221 | -0.14809 | 28.5518
12 | 0.039356 | 0.0099191 | -0.039251 | -0.0098529 | 0.00010491 | 6.6145e-05 | 0.059577 | 0.059577 | 0.059577 | 0.9833 | -0.32027 | 0.98044 | -0.37615 | 16.3673
13 | -0.078614 | -0.019978 | 0.078743 | 0.020061 | 0.00012927 | 8.241e-05 | 0.11799 | 0.11799 | 0.11799 | 0.99221 | -0.14809 | 0.99399 | -0.114 | 32.4161
14 | 0.028646 | 0.0071955 | -0.028643 | -0.0071934 | 3.4534e-06 | 2.1483e-06 | 0.043394 | 0.043394 | 0.043394 | 0.98242 | -0.33841 | 0.98229 | -0.34093 | 11.9215
15 | -0.03958 | -0.0099413 | 0.039612 | 0.0099614 | 3.1872e-05 | 2.0093e-05 | 0.059674 | 0.059673 | 0.059674 | 0.98709 | -0.24791 | 0.98795 | -0.23105 | 16.3938
16 | 0.03958 | 0.0099413 | -0.039561 | -0.0099295 | 1.879e-05 | 1.1846e-05 | 0.059674 | 0.059674 | 0.059674 | 0.98709 | -0.24791 | 0.98657 | -0.25786 | 16.3939
17 | 0.020947 | 0.0052502 | -0.020946 | -0.0052497 | 8.1278e-07 | 4.923e-07 | 0.03155 | 0.03155 | 0.03155 | 0.98795 | -0.23105 | 0.98791 | -0.23186 | 8.6676
18 | 0.030275 | 0.0076022 | -0.030262 | -0.0075943 | 1.2705e-05 | 7.9237e-06 | 0.045668 | 0.045668 | 0.045668 | 0.98657 | -0.25786 | 0.98612 | -0.26666 | 12.5461
19 | -0.16158 | -0.041131 | 0.16191 | 0.04134 | 0.00032814 | 0.00020922 | 0.24119 | 0.24119 | 0.24119 | 0.99779 | -0.042027 | 1 | 0 | 33.1302
20 | 0.030262 | 0.0075943 | -0.030244 | -0.0075831 | 1.7986e-05 | 1.1218e-05 | 0.045668 | 0.045668 | 0.045668 | 0.98612 | -0.26666 | 0.98548 | -0.27913 | 12.5462
21 | 0.030244 | 0.0075831 | -0.030236 | -0.0075779 | 8.2509e-06 | 5.1462e-06 | 0.045668 | 0.045668 | 0.045668 | 0.98548 | -0.27913 | 0.98519 | -0.28486 | 12.5462
22 | 0.078854 | 0.020131 | -0.078743 | -0.020061 | 0.00011123 | 7.0913e-05 | 0.11799 | 0.11799 | 0.11799 | 0.99553 | -0.08477 | 0.99399 | -0.114 | 32.4161
23 | -0.078854 | -0.020131 | 0.078958 | 0.020198 | 0.00010408 | 6.6351e-05 | 0.11799 | 0.11799 | 0.11799 | 0.99553 | -0.08477 | 0.99696 | -0.057497 | 32.4161
24 | -0.084416 | -0.021566 | 0.084651 | 0.021716 | 0.00023539 | 0.00015013 | 0.12614 | 0.12614 | 0.12614 | 0.99696 | -0.057497 | 1 | 0 | 34.6538
25 | 0.039251 | 0.0098529 | -0.039237 | -0.009844 | 1.4254e-05 | 8.9874e-06 | 0.059577 | 0.059577 | 0.059577 | 0.98044 | -0.37615 | 0.98005 | -0.38377 | 16.3673
26 | 0.013462 | 0.0033757 | -0.013457 | -0.0033725 | 5.7113e-06 | 3.1957e-06 | 0.020436 | 0.020436 | 0.020436 | 0.98026 | -0.38073 | 0.97981 | -0.38964 | 5.6143
27 | -0.013462 | -0.0033757 | 0.013468 | 0.0033792 | 6.1972e-06 | 3.4671e-06 | 0.020436 | 0.020436 | 0.020436 | 0.98026 | -0.38073 | 0.98075 | -0.37107 | 5.6143
28 | -0.021575 | -0.0054111 | 0.021583 | 0.005416 | 8.0759e-06 | 4.9149e-06 | 0.032736 | 0.032736 | 0.032736 | 0.98075 | -0.37107 | 0.98115 | -0.36322 | 8.9934
29 | 0.008107 | 0.0020319 | -0.0081054 | -0.0020313 | 1.5264e-06 | 6.3745e-07 | 0.0123 | 0.0123 | 0.0123 | 0.98075 | -0.37107 | 0.98055 | -0.37503 | 3.3792
30 | 0.021606 | 0.00543 | -0.021583 | -0.005416 | 2.2967e-05 | 1.3976e-05 | 0.032736 | 0.032736 | 0.032736 | 0.98229 | -0.34093 | 0.98115 | -0.36322 | 8.9934
31 | -0.0092882 | -0.0023279 | 0.0092885 | 0.002328 | 2.7227e-07 | 1.2728e-07 | 0.014029 | 0.014029 | 0.014029 | 0.98516 | -0.28548 | 0.98519 | -0.28486 | 3.8542
32 | 0.050374 | 0.012653 | -0.050356 | -0.012642 | 1.7281e-05 | 1.0953e-05 | 0.074967 | 0.074967 | 0.074967 | 1 | 0 | 0.99963 | -0.0071919 | 20.5953
33 | -0.023894 | -0.0059885 | 0.023921 | 0.0060046 | 2.635e-05 | 1.6141e-05 | 0.035638 | 0.035638 | 0.035638 | 0.99767 | -0.044782 | 0.99887 | -0.02166 | 9.7907
34 | -0.04394 | -0.011022 | 0.04397 | 0.011041 | 3.0329e-05 | 1.9163e-05 | 0.06546 | 0.06546 | 0.06546 | 0.99887 | -0.02166 | 0.99963 | -0.0071919 | 17.9836
35 | 0.0052096 | 0.0013055 | -0.0052086 | -0.0013054 | 1.0421e-06 | 1.0623e-07 | 0.0079057 | 0.0079059 | 0.0079059 | 0.98055 | -0.37503 | 0.98034 | -0.37923 | 2.1719
36 | 0.035561 | 0.0089227 | -0.035535 | -0.0089062 | 2.63e-05 | 1.6529e-05 | 0.053996 | 0.053996 | 0.053996 | 0.98005 | -0.38377 | 0.97926 | -0.39929 | 14.8341
37 | 0.0086194 | 0.0021606 | -0.0086174 | -0.0021597 | 2.0599e-06 | 9.1561e-07 | 0.013098 | 0.013098 | 0.013098 | 0.97926 | -0.39929 | 0.979 | -0.40431 | 3.5983

## res_trafo
| p_hv_mw | q_hv_mvar | p_lv_mw | q_lv_mvar | pl_mw | ql_mvar | i_hv_ka | i_lv_ka | vm_hv_pu | va_hv_degree | vm_lv_pu | va_lv_degree | loading_percent
0 | -1.2729e-15 | -1.3162e-15 | 0.00165 | 1.2699e-07 | 0.00165 | 1.2699e-07 | 5.2857e-17 | 0.0023815 | 0.99998 | 149.9956 | 1 | 0 | 0.2619

## res_ext_grid
| p_mw | q_mvar
0 | 0.29858 | 0.075708

## res_load
| p_mw | q_mvar
0 | 0.016188 | 0.0040572
1 | 0.0311 | 0.0077945
2 | 0.0072835 | 0.0018254
3 | 0.009286 | 0.0023273
4 | 0.029309 | 0.0073454
5 | 0.0093797 | 0.0023508
6 | 0.009286 | 0.0023273
7 | 0.0069942 | 0.0017529
8 | 0.0054574 | 0.0013677
9 | 0.013457 | 0.0033725
10 | 0.0070361 | 0.0017634
11 | 0.020946 | 0.0052497
12 | 0.0092882 | 0.0023279
13 | 0.020947 | 0.0052499
14 | 0.023894 | 0.0059885
15 | 0.020019 | 0.0050173
16 | 0.0063864 | 0.0016006
17 | 0.0028958 | 0.00072576
18 | 0.0052086 | 0.0013054
19 | 0.0036758 | 0.00092124
20 | 0.026915 | 0.0067456
21 | 0.0086174 | 0.0021597

## dtypes
| element | column | dtype
0 | bus | name | object
1 | bus | vn_kv | float64
2 | bus | type | object
3 | bus | zone | object
4 | bus | in_service | bool
5 | load | name | object
6 | load | bus | uint32
7 | load | p_mw | float64
8 | load | q_mvar | float64
9 | load | const_z_percent | float64
10 | load | const_i_percent | float64
11 | load | sn_mva | float64
12 | load | scaling | float64
13 | load | in_service | bool
14 | load | type | object
15 | ext_grid | name | object
16 | ext_grid | bus | uint32
17 | ext_grid | vm_pu | float64
18 | ext_grid | va_degree | float64
19 | ext_grid | slack_weight | float64
20 | ext_grid | in_service | bool
21 | line | name | object
22 | line | std_type | object
23 | line | from_bus | uint32
24 | line | to_bus | uint32
25 | line | length_km | float64
26 | line | r_ohm_per_km | float64
27 | line | x_ohm_per_km | float64
28 | line | c_nf_per_km | float64
29 | line | g_us_per_km | float64
30 | line | max_i_ka | float64
31 | line | df | float64
32 | line | parallel | uint32
33 | line | type | object
34 | line | in_service | bool
35 | trafo | name | object
36 | trafo | std_type | object
37 | trafo | hv_bus | uint32
38 | trafo | lv_bus | uint32
39 | trafo | sn_mva | float64
40 | trafo | vn_hv_kv | float64
41 | trafo | vn_lv_kv | float64
42 | trafo | vk_percent | float64
43 | trafo | vkr_percent | float64
44 | trafo | pfe_kw | float64
45 | trafo | i0_percent | float64
46 | trafo | shift_degree | float64
47 | trafo | tap_side | object
48 | trafo | tap_neutral | int32
49 | trafo | tap_min | int32
50 | trafo | tap_max | int32
51 | trafo | tap_step_percent | float64
52 | trafo | tap_step_degree | float64
53 | trafo | tap_pos | int32
54 | trafo | tap_phase_shifter | bool
55 | trafo | parallel | uint32
56 | trafo | df | float64
57 | trafo | in_service | bool
58 | line_geodata | coords | object
59 | bus_geodata | x | float64
60 | bus_geodata | y | float64
61 | bus_geodata | coords | object
62 | res_bus | vm_pu | float64
63 | res_bus | va_degree | float64
64 | res_bus | p_mw | float64
65 | res_bus | q_mvar | float64
66 | res_line | p_from_mw | float64
67 | res_line | q_from_mvar | float64
68 | res_line | p_to_mw | float64
69 | res_line | q_to_mvar | float64
70 | res_line | pl_mw | float64
71 | res_line | ql_mvar | float64
72 | res_line | i_from_ka | float64
73 | res_line | i_to_ka | float64
74 | res_line | i_ka | float64
75 | res_line | vm_from_pu | float64
76 | res_line | va_from_degree | float64
77 | res_line | vm_to_pu | float64
78 | res_line | va_to_degree | float64
79 | res_line | loading_percent | float64
80 | res_trafo | p_hv_mw | float64
81 | res_trafo | q_hv_mvar | float64
82 | res_trafo | p_lv_mw | float64
83 | res_trafo | q_lv_mvar | float64
84 | res_trafo | pl_mw | float64
85 | res_trafo | ql_mvar | float64
86 | res_trafo | i_hv_ka | float64
87 | res_trafo | i_lv_ka | float64
88 | res_trafo | vm_hv_pu | float64
89 | res_trafo | va_hv_degree | float64
90 | res_trafo | vm_lv_pu | float64
91 | res_trafo | va_lv_degree | float64
92 | res_trafo | loading_percent | float64
93 | res_ext_grid | p_mw | float64
94 | res_ext_grid | q_mvar | float64
95 | res_load | p_mw | float64
96 | res_load | q_mvar | float64

## parameters
| version | format_version | converged | OPF_converged | name | f_hz | sn_mva
0 | 2.14.6 | 2.14.0 | TRUE | FALSE |  | 50 | 1