## bus
| name | vn_kv | type | zone | in_service
0 | bus_LV_1711-87_0_3_node_0 | 0.4 | n |  | TRUE
1 | bus_LV_1711-87_0_3_node_1 | 0.4 | n |  | TRUE
2 | bus_LV_1711-87_0_3_node_2 | 0.4 | n |  | TRUE
3 | bus_LV_1711-87_0_3_node_3 | 0.4 | n |  | TRUE
4 | bus_LV_1711-87_0_3_node_4 | 0.4 | n |  | TRUE
5 | bus_LV_1711-87_0_3_node_29 | 0.4 | n |  | TRUE
6 | bus_LV_1711-87_0_3_node_15 | 0.4 | n |  | TRUE
7 | bus_LV_1711-87_0_3_node_27 | 0.4 | n |  | TRUE
8 | bus_LV_1711-87_0_3_node_14 | 0.4 | n |  | TRUE
9 | bus_LV_1711-87_0_3_node_28 | 0.4 | n |  | TRUE
10 | bus_LV_1711-87_0_3_node_55 | 0.4 | n |  | TRUE
11 | bus_LV_1711-87_0_3_node_5 | 0.4 | n |  | TRUE
12 | bus_LV_1711-87_0_3_node_6 | 0.4 | n |  | TRUE
13 | bus_LV_1711-87_0_3_node_7 | 0.4 | n |  | TRUE
14 | bus_LV_1711-87_0_3_node_8 | 0.4 | n |  | TRUE
15 | bus_LV_1711-87_0_3_node_9 | 0.4 | n |  | TRUE
16 | bus_LV_1711-87_0_3_node_11 | 0.4 | n |  | TRUE
17 | bus_LV_1711-87_0_3_node_19 | 0.4 | n |  | TRUE
18 | bus_LV_1711-87_0_3_node_26 | 0.4 | n |  | TRUE
19 | bus_LV_1711-87_0_3_node_10 | 0.4 | n |  | TRUE
20 | bus_LV_1711-87_0_3_node_52 | 0.4 | n |  | TRUE
21 | bus_LV_1711-87_0_3_node_51 | 0.4 | n |  | TRUE
22 | bus_LV_1711-87_0_3_node_57 | 0.4 | n |  | TRUE
23 | bus_LV_1711-87_0_3_node_13 | 0.4 | n |  | TRUE
24 | bus_LV_1711-87_0_3_node_16 | 0.4 | n |  | TRUE
25 | bus_LV_1711-87_0_3_node_23 | 0.4 | n |  | TRUE
26 | bus_LV_1711-87_0_3_node_25 | 0.4 | n |  | TRUE
27 | bus_LV_1711-87_0_3_node_17 | 0.4 | n |  | TRUE
28 | bus_LV_1711-87_0_3_node_36 | 0.4 | n |  | TRUE
29 | bus_LV_1711-87_0_3_node_54 | 0.4 | n |  | TRUE
30 | bus_LV_1711-87_0_3_node_33 | 0.4 | n |  | TRUE
31 | bus_LV_1711-87_0_3_node_59 | 0.4 | n |  | TRUE
32 | bus_LV_1711-87_0_3_node_21 | 0.4 | n |  | TRUE
33 | bus_LV_1711-87_0_3_node_22 | 0.4 | n |  | TRUE
34 | bus_LV_1711-87_0_3_node_56 | 0.4 | n |  | TRUE
35 | bus_LV_1711-87_0_3_node_47 | 0.4 | n |  | TRUE
36 | bus_LV_1711-87_0_3_node_34 | 0.4 | n |  | TRUE
37 | bus_LV_1711-87_0_3_node_20 | 0.4 | n |  | TRUE
38 | bus_LV_1711-87_0_3_node_24 | 0.4 | n |  | TRUE
39 | bus_LV_1711-87_0_3_node_32 | 0.4 | n |  | TRUE
40 | bus_LV_1711-87_0_3_node_35 | 0.4 | n |  | TRUE
41 | bus_LV_1711-87_0_3_node_37 | 0.4 | n |  | TRUE
42 | bus_LV_1711-87_0_3_node_38 | 0.4 | n |  | TRUE
43 | bus_LV_1711-87_0_3_node_46 | 0.4 | n |  | TRUE
44 | bus_LV_1711-87_0_3_node_39 | 0.4 | n |  | TRUE
45 | bus_LV_1711-87_0_3_node_40 | 0.4 | n |  | TRUE
46 | bus_LV_1711-87_0_3_node_41 | 0.4 | n |  | TRUE
47 | bus_LV_1711-87_0_3_node_42 | 0.4 | n |  | TRUE
48 | bus_LV_1711-87_0_3_node_43 | 0.4 | n |  | TRUE
49 | bus_LV_1711-87_0_3_node_44 | 0.4 | n |  | TRUE
50 | bus_LV_1711-87_0_3_node_49 | 0.4 | n |  | TRUE
51 | bus_LV_1711-87_0_3_node_45 | 0.4 | n |  | TRUE
52 | bus_LV_1711-87_0_3_node_50 | 0.4 | n |  | TRUE
53 | bus_LV_1711-87_0_3_node_48 | 0.4 | n |  | TRUE
54 | bus_LV_1711-87_0_3_node_58 | 0.4 | n |  | TRUE
55 | bus_LV_1711-87_0_3_node_60 | 0.4 | n |  | TRUE
56 | bus_MV_25_0_node_120 | 20 | n |  | TRUE

## load
| name | bus | p_mw | q_mvar | const_z_percent | const_i_percent | sn_mva | scaling | in_service | type
0 | LV_1711-87_0_3_load_0 | 0 | 0.014956 | 0.0037484 | 0 | 0 |  | 1 | TRUE | wye
1 | LV_1711-87_0_3_load_1 | 1 | 0.014919 | 0.003739 | 0 | 0 |  | 1 | TRUE | wye
2 | LV_1711-87_0_3_load_2 | 2 | 0.0027397 | 0.00068663 | 0 | 0 |  | 1 | TRUE | wye
3 | LV_1711-87_0_3_load_27 | 7 | 0.015442 | 0.00387 | 0 | 0 |  | 1 | TRUE | wye
4 | LV_1711-87_0_3_load_28 | 9 | 0.0036201 | 0.00090728 | 0 | 0 |  | 1 | TRUE | wye
5 | LV_1711-87_0_3_load_55 | 10 | 0.015213 | 0.0038127 | 0 | 0 |  | 1 | TRUE | wye
6 | LV_1711-87_0_3_load_5 | 11 | 0.018979 | 0.0047565 | 0 | 0 |  | 1 | TRUE | wye
7 | LV_1711-87_0_3_load_6 | 12 | 0.017466 | 0.0043775 | 0 | 0 |  | 1 | TRUE | wye
8 | LV_1711-87_0_3_load_8 | 14 | 0.019415 | 0.0048659 | 0 | 0 |  | 1 | TRUE | wye
9 | LV_1711-87_0_3_load_26 | 18 | 0.004242 | 0.0010631 | 0 | 0 |  | 1 | TRUE | wye
10 | LV_1711-87_0_3_load_52 | 20 | 0.031061 | 0.0077847 | 0 | 0 |  | 1 | TRUE | wye
11 | LV_1711-87_0_3_load_51 | 21 | 0.029441 | 0.0073786 | 0 | 0 |  | 1 | TRUE | wye
12 | LV_1711-87_0_3_load_57 | 22 | 0.0081722 | 0.0020482 | 0 | 0 |  | 1 | TRUE | wye
13 | LV_1711-87_0_3_load_23 | 25 | 0.01094 | 0.0027419 | 0 | 0 |  | 1 | TRUE | wye
14 | LV_1711-87_0_3_load_25 | 26 | 0.0041919 | 0.0010506 | 0 | 0 |  | 1 | TRUE | wye
15 | LV_1711-87_0_3_load_54 | 29 | 0.0029472 | 0.00073864 | 0 | 0 |  | 1 | TRUE | wye
16 | LV_1711-87_0_3_load_33 | 30 | 0.0063993 | 0.0016038 | 0 | 0 |  | 1 | TRUE | wye
17 | LV_1711-87_0_3_load_59 | 31 | 0.013622 | 0.003414 | 0 | 0 |  | 1 | TRUE | wye
18 | LV_1711-87_0_3_load_56 | 34 | 0.016778 | 0.0042051 | 0 | 0 |  | 1 | TRUE | wye
19 | LV_1711-87_0_3_load_47 | 35 | 0.00636 | 0.001594 | 0 | 0 |  | 1 | TRUE | wye
20 | LV_1711-87_0_3_load_34 | 36 | 0.012837 | 0.0032172 | 0 | 0 |  | 1 | TRUE | wye
21 | LV_1711-87_0_3_load_20 | 37 | 0.010937 | 0.002741 | 0 | 0 |  | 1 | TRUE | wye
22 | LV_1711-87_0_3_load_24 | 38 | 0.0032425 | 0.00081264 | 0 | 0 |  | 1 | TRUE | wye
23 | LV_1711-87_0_3_load_32 | 39 | 0.0050628 | 0.0012689 | 0 | 0 |  | 1 | TRUE | wye
24 | LV_1711-87_0_3_load_35 | 40 | 0.026493 | 0.0066399 | 0 | 0 |  | 1 | TRUE | wye
25 | LV_1711-87_0_3_load_37 | 41 | 0.0080678 | 0.002022 | 0 | 0 |  | 1 | TRUE | wye
26 | LV_1711-87_0_3_load_38 | 42 | 0.0030319 | 0.00075987 | 0 | 0 |  | 1 | TRUE | wye
27 | LV_1711-87_0_3_load_46 | 43 | 0.0019088 | 0.00047839 | 0 | 0 |  | 1 | TRUE | wye
28 | LV_1711-87_0_3_load_39 | 44 | 0.0022085 | 0.00055349 | 0 | 0 |  | 1 | TRUE | wye
29 | LV_1711-87_0_3_load_40 | 45 | 0.0013507 | 0.00033851 | 0 | 0 |  | 1 | TRUE | wye
30 | LV_1711-87_0_3_load_41 | 46 | 0.0020635 | 0.00051715 | 0 | 0 |  | 1 | TRUE | wye
31 | LV_1711-87_0_3_load_42 | 47 | 0.00191 | 0.00047869 | 0 | 0 |  | 1 | TRUE | wye
32 | LV_1711-87_0_3_load_43 | 48 | 0.0019001 | 0.0004762 | 0 | 0 |  | 1 | TRUE | wye
33 | LV_1711-87_0_3_load_44 | 49 | 0.0013899 | 0.00034833 | 0 | 0 |  | 1 | TRUE | wye
34 | LV_1711-87_0_3_load_45 | 51 | 0.0022945 | 0.00057507 | 0 | 0 |  | 1 | TRUE | wye
35 | LV_1711-87_0_3_load_50 | 52 | 0.00298 | 0.00074686 | 0 | 0 |  | 1 | TRUE | wye
36 | LV_1711-87_0_3_load_48 | 53 | 0.0054634 | 0.0013693 | 0 | 0 |  | 1 | TRUE | wye
37 | LV_1711-87_0_3_load_58 | 54 | 0.012411 | 0.0031105 | 0 | 0 |  | 1 | TRUE | wye
38 | LV_1711-87_0_3_load_60 | 55 | 0.013338 | 0.0033427 | 0 | 0 |  | 1 | TRUE | wye

## ext_grid
| name | bus | vm_pu | va_degree | slack_weight | in_service
0 |  | 14 | 1 | 0 | 1 | TRUE

## line
| name | std_type | from_bus | to_bus | length_km | r_ohm_per_km | x_ohm_per_km | c_nf_per_km | g_us_per_km | max_i_ka | df | parallel | type | in_service
0 | LV_1711-87_0_3_line_0 |  | 0 | 1 | 0.025438 | 0.125 | 0.08 | 261 | 0 | 0.364 | 1 | 2 | cs | TRUE
1 | LV_1711-87_0_3_line_1 |  | 0 | 2 | 0.0042411 | 0.125 | 0.08 | 261 | 0 | 0.364 | 1 | 2 | cs | TRUE
2 | LV_1711-87_0_3_line_2 |  | 1 | 3 | 0.011884 | 0.125 | 0.08 | 261 | 0 | 0.364 | 1 | 2 | cs | TRUE
3 | LV_1711-87_0_3_line_3 |  | 2 | 4 | 0.01186 | 0.125 | 0.08 | 261 | 0 | 0.364 | 1 | 2 | cs | TRUE
4 | LV_1711-87_0_3_line_4 |  | 3 | 5 | 0.013973 | 0.125 | 0.08 | 261 | 0 | 0.364 | 1 | 2 | cs | TRUE
5 | LV_1711-87_0_3_line_5 |  | 4 | 6 | 0.035256 | 0.125 | 0.08 | 261 | 0 | 0.364 | 1 | 2 | cs | TRUE
6 | LV_1711-87_0_3_line_6 |  | 4 | 7 | 0.021134 | 0.125 | 0.08 | 261 | 0 | 0.364 | 1 | 1 | cs | TRUE
7 | LV_1711-87_0_3_line_7 |  | 5 | 8 | 0.038022 | 0.125 | 0.08 | 261 | 0 | 0.364 | 1 | 2 | cs | TRUE
8 | LV_1711-87_0_3_line_8 |  | 5 | 9 | 0.014496 | 0.125 | 0.08 | 261 | 0 | 0.364 | 1 | 1 | cs | TRUE
9 | LV_1711-87_0_3_line_9 |  | 6 | 10 | 0.0081501 | 0.125 | 0.08 | 261 | 0 | 0.364 | 1 | 1 | cs | TRUE
10 | LV_1711-87_0_3_line_10 |  | 8 | 26 | 0.017017 | 0.125 | 0.08 | 261 | 0 | 0.364 | 1 | 2 | cs | TRUE
11 | LV_1711-87_0_3_line_11 |  | 10 | 34 | 0.01906 | 0.125 | 0.08 | 261 | 0 | 0.364 | 1 | 1 | cs | TRUE
12 | LV_1711-87_0_3_line_12 |  | 11 | 12 | 0.025726 | 0.125 | 0.08 | 261 | 0 | 0.364 | 1 | 2 | cs | TRUE
13 | LV_1711-87_0_3_line_13 |  | 11 | 13 | 0.041981 | 0.125 | 0.08 | 261 | 0 | 0.364 | 1 | 2 | cs | TRUE
14 | LV_1711-87_0_3_line_14 |  | 12 | 14 | 0.025937 | 0.125 | 0.08 | 261 | 0 | 0.364 | 1 | 2 | cs | TRUE
15 | LV_1711-87_0_3_line_15 |  | 13 | 15 | 0.034658 | 0.125 | 0.08 | 261 | 0 | 0.364 | 1 | 2 | cs | TRUE
16 | LV_1711-87_0_3_line_16 |  | 14 | 16 | 0.017637 | 0.125 | 0.08 | 261 | 0 | 0.364 | 1 | 1 | cs | TRUE
17 | LV_1711-87_0_3_line_17 |  | 15 | 17 | 0.15988 | 0.125 | 0.08 | 261 | 0 | 0.364 | 1 | 2 | cs | TRUE
18 | LV_1711-87_0_3_line_18 |  | 15 | 18 | 0.026809 | 0.125 | 0.08 | 261 | 0 | 0.364 | 1 | 2 | cs | TRUE
19 | LV_1711-87_0_3_line_19 |  | 16 | 22 | 0.015429 | 0.125 | 0.08 | 261 | 0 | 0.364 | 1 | 1 | cs | TRUE
20 | LV_1711-87_0_3_line_20 |  | 16 | 19 | 0.033612 | 0.125 | 0.08 | 261 | 0 | 0.364 | 1 | 1 | cs | TRUE
21 | LV_1711-87_0_3_line_21 |  | 17 | 28 | 0.040216 | 0.125 | 0.08 | 261 | 0 | 0.364 | 1 | 1 | cs | TRUE
22 | LV_1711-87_0_3_line_22 |  | 17 | 30 | 0.024177 | 0.125 | 0.08 | 261 | 0 | 0.364 | 1 | 1 | cs | TRUE
23 | LV_1711-87_0_3_line_23 |  | 18 | 24 | 0.042646 | 0.125 | 0.08 | 261 | 0 | 0.364 | 1 | 2 | cs | TRUE
24 | LV_1711-87_0_3_line_24 |  | 19 | 20 | 0.043813 | 0.125 | 0.08 | 261 | 0 | 0.364 | 1 | 1 | cs | TRUE
25 | LV_1711-87_0_3_line_25 |  | 19 | 21 | 0.022157 | 0.125 | 0.08 | 261 | 0 | 0.364 | 1 | 1 | cs | TRUE
26 | LV_1711-87_0_3_line_26 |  | 22 | 31 | 0.025588 | 0.125 | 0.08 | 261 | 0 | 0.364 | 1 | 1 | cs | TRUE
27 | LV_1711-87_0_3_line_27 |  | 23 | 24 | 0.063373 | 0.125 | 0.08 | 261 | 0 | 0.364 | 1 | 2 | cs | TRUE
28 | LV_1711-87_0_3_line_28 |  | 23 | 25 | 0.026215 | 0.125 | 0.08 | 261 | 0 | 0.364 | 1 | 2 | cs | TRUE
29 | LV_1711-87_0_3_line_29 |  | 25 | 32 | 0.0066591 | 0.125 | 0.08 | 261 | 0 | 0.364 | 1 | 2 | cs | TRUE
30 | LV_1711-87_0_3_line_30 |  | 26 | 33 | 0.023546 | 0.125 | 0.08 | 261 | 0 | 0.364 | 1 | 2 | cs | TRUE
31 | LV_1711-87_0_3_line_31 |  | 27 | 28 | 0.02539 | 0.125 | 0.08 | 261 | 0 | 0.364 | 1 | 1 | cs | TRUE
32 | LV_1711-87_0_3_line_32 |  | 27 | 29 | 0.0064965 | 0.125 | 0.08 | 261 | 0 | 0.364 | 1 | 1 | cs | TRUE
33 | LV_1711-87_0_3_line_33 |  | 28 | 35 | 0.026386 | 0.125 | 0.08 | 261 | 0 | 0.364 | 1 | 1 | cs | TRUE
34 | LV_1711-87_0_3_line_34 |  | 30 | 36 | 0.0062158 | 0.125 | 0.08 | 261 | 0 | 0.364 | 1 | 1 | cs | TRUE
35 | LV_1711-87_0_3_line_35 |  | 31 | 54 | 0.025536 | 0.125 | 0.08 | 261 | 0 | 0.364 | 1 | 1 | cs | TRUE
36 | LV_1711-87_0_3_line_36 |  | 32 | 37 | 0.0094381 | 0.125 | 0.08 | 261 | 0 | 0.364 | 1 | 2 | cs | TRUE
37 | LV_1711-87_0_3_line_37 |  | 33 | 38 | 0.059091 | 0.125 | 0.08 | 261 | 0 | 0.364 | 1 | 1 | cs | TRUE
38 | LV_1711-87_0_3_line_38 |  | 33 | 37 | 0.012141 | 0.125 | 0.08 | 261 | 0 | 0.364 | 1 | 2 | cs | TRUE
39 | LV_1711-87_0_3_line_39 |  | 35 | 43 | 0.012495 | 0.125 | 0.08 | 261 | 0 | 0.364 | 1 | 1 | cs | TRUE
40 | LV_1711-87_0_3_line_40 |  | 36 | 40 | 0.030798 | 0.125 | 0.08 | 261 | 0 | 0.364 | 1 | 1 | cs | TRUE
41 | LV_1711-87_0_3_line_41 |  | 38 | 39 | 0.019127 | 0.125 | 0.08 | 261 | 0 | 0.364 | 1 | 1 | cs | TRUE
42 | LV_1711-87_0_3_line_42 |  | 40 | 41 | 0.011528 | 0.125 | 0.08 | 261 | 0 | 0.364 | 1 | 1 | cs | TRUE
43 | LV_1711-87_0_3_line_43 |  | 41 | 42 | 0.01241 | 0.125 | 0.08 | 261 | 0 | 0.364 | 1 | 1 | cs | TRUE
44 | LV_1711-87_0_3_line_44 |  | 43 | 51 | 0.029873 | 0.125 | 0.08 | 261 | 0 | 0.364 | 1 | 1 | cs | TRUE
45 | LV_1711-87_0_3_line_45 |  | 44 | 45 | 0.027268 | 0.125 | 0.08 | 261 | 0 | 0.364 | 1 | 1 | cs | TRUE
46 | LV_1711-87_0_3_line_46 |  | 44 | 46 | 0.022798 | 0.125 | 0.08 | 261 | 0 | 0.364 | 1 | 1 | cs | TRUE
47 | LV_1711-87_0_3_line_47 |  | 45 | 47 | 0.010394 | 0.125 | 0.08 | 261 | 0 | 0.364 | 1 | 1 | cs | TRUE
48 | LV_1711-87_0_3_line_48 |  | 46 | 48 | 0.04451 | 0.125 | 0.08 | 261 | 0 | 0.364 | 1 | 1 | cs | TRUE
49 | LV_1711-87_0_3_line_49 |  | 47 | 49 | 0.0078116 | 0.125 | 0.08 | 261 | 0 | 0.364 | 1 | 1 | cs | TRUE
50 | LV_1711-87_0_3_line_50 |  | 48 | 50 | 0.031193 | 0.125 | 0.08 | 261 | 0 | 0.364 | 1 | 1 | cs | TRUE
51 | LV_1711-87_0_3_line_51 |  | 49 | 51 | 0.0045386 | 0.125 | 0.08 | 261 | 0 | 0.364 | 1 | 1 | cs | TRUE
52 | LV_1711-87_0_3_line_52 |  | 50 | 52 | 0.049328 | 0.125 | 0.08 | 261 | 0 | 0.364 | 1 | 1 | cs | TRUE
53 | LV_1711-87_0_3_line_53 |  | 50 | 53 | 0.057635 | 0.125 | 0.08 | 261 | 0 | 0.364 | 1 | 1 | cs | TRUE
54 | LV_1711-87_0_3_line_54 |  | 54 | 55 | 0.024276 | 0.125 | 0.08 | 261 | 0 | 0.364 | 1 | 1 | cs | TRUE

## trafo
| name | std_type | hv_bus | lv_bus | sn_mva | vn_hv_kv | vn_lv_kv | vk_percent | vkr_percent | pfe_kw | i0_percent | shift_degree | tap_side | tap_neutral | tap_min | tap_max | tap_step_percent | tap_step_degree | tap_pos | tap_phase_shifter | parallel | df | in_service
0 | LV_1711-87_0_3_trafo_8 | 0.63 MVA 20/0.4 kV | 56 | 14 | 0.63 | 20 | 0.4 | 6 | 1.206 | 1.65 | 0.2619 | 150 | hv | 0 | -2 | 2 | 2.5 | 0 | 0 | FALSE | 1 | 1 | TRUE

## line_geodata
| x0 | y0 | x1 | y1 | x2 | y2 | x3 | y3 | x4 | y4 | x5 | y5 | x6 | y6 | x7 | y7 | x8 | y8 | x9 | y9 | x10 | y10 | x11 | y11 | x12 | y12 | x13 | y13
0 | 2681577.3407 | 1223514.053 | 2681584.7073 | 1223538.4005
1 | 2681577.3407 | 1223514.053 | 2681576.1125 | 1223509.9936
2 | 2681596.1428 | 1223535.1662 | 2681584.7073 | 1223538.4005 | 2681584.7073 | 1223538.4005
3 | 2681572.678 | 1223498.6423 | 2681576.1125 | 1223509.9936
4 | 2681595.128 | 1223521.2318 | 2681596.1428 | 1223535.1662
5 | 2681559.1695 | 1223466.0909 | 2681571.4448 | 1223494.556 | 2681572.678 | 1223498.6423
6 | 2681572.678 | 1223498.6423 | 2681565.7387 | 1223500.8487 | 2681561.9529 | 1223502.0532 | 2681559.0674 | 1223502.8698 | 2681556.1271 | 1223503.808 | 2681554.9692 | 1223504.1812 | 2681552.5148 | 1223504.9698
7 | 2681595.128 | 1223521.2318 | 2681591.6975 | 1223503.1615 | 2681588.2697 | 1223493.1967 | 2681584.1642 | 1223485.0794
8 | 2681595.128 | 1223521.2318 | 2681603.0932 | 1223521.6412 | 2681609.4435 | 1223523.1181
9 | 2681559.1695 | 1223466.0909 | 2681555.8618 | 1223458.6422
10 | 2681584.1642 | 1223485.0794 | 2681589.2077 | 1223479.5448 | 2681592.9942 | 1223472.7588 | 2681593.0336 | 1223471.0007
11 | 2681548.1266 | 1223441.2229 | 2681555.8618 | 1223458.6422
12 | 2681455.7734 | 1223435.7734 | 2681466.3463 | 1223459.2266
13 | 2681452.6417 | 1223395.8522 | 2681450.1976 | 1223407.6266 | 2681448.1847 | 1223418.9401 | 2681455.7734 | 1223435.7734
14 | 2681466.3463 | 1223459.2266 | 2681477.0057 | 1223482.8715
15 | 2681471.9164 | 1223369.576 | 2681462.8501 | 1223374.2328 | 2681458.8368 | 1223378.2028 | 2681457.0714 | 1223381.403 | 2681455.5003 | 1223384.2612 | 2681454.649 | 1223387.7186 | 2681452.6417 | 1223395.8522
16 | 2681484.3887 | 1223498.8892 | 2681478.0171 | 1223485.1149 | 2681477.0057 | 1223482.8715
17 | 2681358.9013 | 1223380.3157 | 2681355.3368 | 1223373.6514 | 2681351.462 | 1223364.7258 | 2681344.1765 | 1223360.0676 | 2681357.5698 | 1223361.7628 | 2681375.2316 | 1223355.2442 | 2681392.9718 | 1223349.0937 | 2681410.4818 | 1223349.2443 | 2681415.0756 | 1223349.9631 | 2681423.1734 | 1223351.2302 | 2681426.2383 | 1223351.7169 | 2681434.4148 | 1223352.7739 | 2681446.6544 | 1223357.311 | 2681471.9164 | 1223369.576
18 | 2681471.9164 | 1223369.576 | 2681496.8636 | 1223379.392
19 | 2681484.3887 | 1223498.8892 | 2681490.8118 | 1223512.9175
20 | 2681455.7357 | 1223515.5417 | 2681459.4423 | 1223514.5806 | 2681470.3315 | 1223508.5922 | 2681482.5464 | 1223501.6102 | 2681484.3887 | 1223498.8892
21 | 2681358.9013 | 1223380.3157 | 2681342.1157 | 1223382.1098 | 2681318.798 | 1223384.6152
22 | 2681358.9013 | 1223380.3157 | 2681361.7127 | 1223395.4643 | 2681365.1798 | 1223403.5197
23 | 2681537.6518 | 1223386.5093 | 2681531.614 | 1223388.7837 | 2681526.7903 | 1223388.7955 | 2681515.7512 | 1223385.2197 | 2681497.0062 | 1223379.4482 | 2681496.8636 | 1223379.392
24 | 2681455.7357 | 1223515.5417 | 2681454.1745 | 1223522.1136 | 2681469.7772 | 1223555.7275
25 | 2681455.7357 | 1223515.5417 | 2681450.8166 | 1223509.7927 | 2681436.2962 | 1223511.2284
26 | 2681501.4643 | 1223536.183 | 2681490.8118 | 1223512.9175
27 | 2681537.6518 | 1223386.5093 | 2681540.5437 | 1223394.0874 | 2681571.4864 | 1223392.4879 | 2681585.6281 | 1223390.4803 | 2681587.2401 | 1223394.0492 | 2681593.2305 | 1223393.0195
28 | 2681593.2305 | 1223393.0195 | 2681593.8267 | 1223419.2278
29 | 2681593.9782 | 1223425.8852 | 2681593.8267 | 1223419.2278
30 | 2681593.561 | 1223447.4606 | 2681593.0336 | 1223471.0007
31 | 2681315.5851 | 1223359.4322 | 2681318.798 | 1223384.6152
32 | 2681315.5851 | 1223359.4322 | 2681315.063 | 1223352.9567
33 | 2681318.798 | 1223384.6152 | 2681322.8748 | 1223404.2953 | 2681324.6652 | 1223410.323
34 | 2681365.1798 | 1223403.5197 | 2681367.6372 | 1223409.2291
35 | 2681512.0951 | 1223559.4009 | 2681501.4643 | 1223536.183
36 | 2681593.9782 | 1223425.8852 | 2681593.7957 | 1223435.3215
37 | 2681593.561 | 1223447.4606 | 2681603.5078 | 1223442.1934 | 2681616.4713 | 1223436.5006 | 2681625.0633 | 1223435.451 | 2681633.5547 | 1223437.869 | 2681641.3251 | 1223444.1909 | 2681644.4344 | 1223449.5257
38 | 2681593.561 | 1223447.4606 | 2681593.7957 | 1223435.3215
39 | 2681324.6652 | 1223410.323 | 2681325.8692 | 1223414.3763 | 2681328.53 | 1223422.2029
40 | 2681379.8134 | 1223437.5183 | 2681367.6372 | 1223409.2291
41 | 2681644.4344 | 1223449.5257 | 2681647.5048 | 1223454.7939 | 2681653.7469 | 1223466.2306
42 | 2681379.8134 | 1223437.5183 | 2681384.3709 | 1223448.107
43 | 2681389.2774 | 1223459.5063 | 2681384.3709 | 1223448.107
44 | 2681339.5679 | 1223449.9602 | 2681333.352 | 1223434.5587 | 2681328.8732 | 1223423.2121 | 2681328.53 | 1223422.2029
45 | 2681358.2818 | 1223496.3377 | 2681348.3879 | 1223471.4222 | 2681348.2126 | 1223470.9975
46 | 2681358.2818 | 1223496.3377 | 2681366.6957 | 1223517.5261
47 | 2681344.248 | 1223461.3892 | 2681348.2126 | 1223470.9975
48 | 2681383.0174 | 1223558.9358 | 2681370.0161 | 1223525.8877 | 2681366.6957 | 1223517.5261
49 | 2681344.248 | 1223461.3892 | 2681341.2684 | 1223454.1681
50 | 2681394.4369 | 1223587.9633 | 2681383.0174 | 1223558.9358
51 | 2681339.5679 | 1223449.9602 | 2681341.1718 | 1223453.9341 | 2681341.2684 | 1223454.1681
52 | 2681394.4369 | 1223587.9633 | 2681404.4486 | 1223618.3873 | 2681409.1143 | 1223635.0457
53 | 2681394.4369 | 1223587.9633 | 2681398.7208 | 1223583.0518 | 2681393.3578 | 1223550.9792 | 2681394.8991 | 1223544.1957 | 2681399.5432 | 1223539.0112 | 2681403.7609 | 1223536.9756
54 | 2681522.2014 | 1223581.4734 | 2681512.0951 | 1223559.4009

## bus_geodata
| x | y | coords
0 | 2681577.3407 | 1223514.053
1 | 2681584.7073 | 1223538.4005
2 | 2681576.1125 | 1223509.9936
3 | 2681596.1428 | 1223535.1662
4 | 2681572.678 | 1223498.6423
5 | 2681595.128 | 1223521.2318
6 | 2681559.1695 | 1223466.0909
7 | 2681552.5147 | 1223504.9698
8 | 2681584.1642 | 1223485.0794
9 | 2681609.4435 | 1223523.1181
10 | 2681555.8618 | 1223458.6422
11 | 2681455.7734 | 1223435.7734
12 | 2681466.3463 | 1223459.2266
13 | 2681452.6417 | 1223395.8522
14 | 2681477.0057 | 1223482.8715
15 | 2681471.9164 | 1223369.576
16 | 2681484.3887 | 1223498.8892
17 | 2681358.9013 | 1223380.3157
18 | 2681496.8636 | 1223379.392
19 | 2681455.7357 | 1223515.5417
20 | 2681469.7772 | 1223555.7275
21 | 2681436.2962 | 1223511.2284
22 | 2681490.8118 | 1223512.9175
23 | 2681593.2305 | 1223393.0195
24 | 2681537.6518 | 1223386.5093
25 | 2681593.8267 | 1223419.2278
26 | 2681593.0336 | 1223471.0007
27 | 2681315.5851 | 1223359.4322
28 | 2681318.798 | 1223384.6152
29 | 2681315.063 | 1223352.9567
30 | 2681365.1798 | 1223403.5197
31 | 2681501.4643 | 1223536.183
32 | 2681593.9782 | 1223425.8852
33 | 2681593.561 | 1223447.4606
34 | 2681548.1266 | 1223441.2229
35 | 2681324.6652 | 1223410.323
36 | 2681367.6372 | 1223409.2291
37 | 2681593.7957 | 1223435.3215
38 | 2681644.4344 | 1223449.5257
39 | 2681653.7469 | 1223466.2306
40 | 2681379.8134 | 1223437.5183
41 | 2681384.3709 | 1223448.107
42 | 2681389.2774 | 1223459.5063
43 | 2681328.53 | 1223422.2029
44 | 2681358.2818 | 1223496.3377
45 | 2681348.2126 | 1223470.9975
46 | 2681366.6957 | 1223517.5261
47 | 2681344.248 | 1223461.3892
48 | 2681383.0174 | 1223558.9358
49 | 2681341.2684 | 1223454.1681
50 | 2681394.4369 | 1223587.9633
51 | 2681339.5679 | 1223449.9602
52 | 2681409.1143 | 1223635.0457
53 | 2681403.7609 | 1223536.9756
54 | 2681512.0951 | 1223559.4009
55 | 2681522.2014 | 1223581.4734
56 | 2681484.3887 | 1223498.8892

## line_std_types
| c_nf_per_km | r_ohm_per_km | x_ohm_per_km | max_i_ka | type | q_mm2 | alpha | voltage_rating
NAYY 4x50 SE | 210 | 0.642 | 0.083 | 0.142 | cs | 50 | 0.00403 | LV
NAYY 4x120 SE | 264 | 0.225 | 0.08 | 0.242 | cs | 120 | 0.00403 | LV
NAYY 4x150 SE | 261 | 0.208 | 0.08 | 0.27 | cs | 150 | 0.00403 | LV
NA2XS2Y 1x95 RM/25 12/20 kV | 216 | 0.313 | 0.132 | 0.252 | cs | 95 | 0.00403 | MV
NA2XS2Y 1x185 RM/25 12/20 kV | 273 | 0.161 | 0.117 | 0.362 | cs | 185 | 0.00403 | MV
NA2XS2Y 1x240 RM/25 12/20 kV | 304 | 0.122 | 0.112 | 0.421 | cs | 240 | 0.00403 | MV
NA2XS2Y 1x95 RM/25 6/10 kV | 315 | 0.313 | 0.123 | 0.249 | cs | 95 | 0.00403 | MV
NA2XS2Y 1x185 RM/25 6/10 kV | 406 | 0.161 | 0.11 | 0.358 | cs | 185 | 0.00403 | MV
NA2XS2Y 1x240 RM/25 6/10 kV | 456 | 0.122 | 0.105 | 0.416 | cs | 240 | 0.00403 | MV
NA2XS2Y 1x150 RM/25 12/20 kV | 250 | 0.206 | 0.116 | 0.319 | cs | 150 | 0.00403 | MV
NA2XS2Y 1x120 RM/25 12/20 kV | 230 | 0.253 | 0.119 | 0.283 | cs | 120 | 0.00403 | MV
NA2XS2Y 1x70 RM/25 12/20 kV | 190 | 0.443 | 0.132 | 0.22 | cs | 70 | 0.00403 | MV
NA2XS2Y 1x150 RM/25 6/10 kV | 360 | 0.206 | 0.11 | 0.315 | cs | 150 | 0.00403 | MV
NA2XS2Y 1x120 RM/25 6/10 kV | 340 | 0.253 | 0.113 | 0.28 | cs | 120 | 0.00403 | MV
NA2XS2Y 1x70 RM/25 6/10 kV | 280 | 0.443 | 0.123 | 0.217 | cs | 70 | 0.00403 | MV
N2XS(FL)2Y 1x120 RM/35 64/110 kV | 112 | 0.153 | 0.166 | 0.366 | cs | 120 | 0.00393 | HV
N2XS(FL)2Y 1x185 RM/35 64/110 kV | 125 | 0.099 | 0.156 | 0.457 | cs | 185 | 0.00393 | HV
N2XS(FL)2Y 1x240 RM/35 64/110 kV | 135 | 0.075 | 0.149 | 0.526 | cs | 240 | 0.00393 | HV
N2XS(FL)2Y 1x300 RM/35 64/110 kV | 144 | 0.06 | 0.144 | 0.588 | cs | 300 | 0.00393 | HV
15-AL1/3-ST1A 0.4 | 11 | 1.8769 | 0.35 | 0.105 | ol | 16 | 0.00403 | LV
24-AL1/4-ST1A 0.4 | 11.25 | 1.2012 | 0.335 | 0.14 | ol | 24 | 0.00403 | LV
48-AL1/8-ST1A 0.4 | 12.2 | 0.5939 | 0.3 | 0.21 | ol | 48 | 0.00403 | LV
94-AL1/15-ST1A 0.4 | 13.2 | 0.306 | 0.29 | 0.35 | ol | 94 | 0.00403 | LV
34-AL1/6-ST1A 10.0 | 9.7 | 0.8342 | 0.36 | 0.17 | ol | 34 | 0.00403 | MV
48-AL1/8-ST1A 10.0 | 10.1 | 0.5939 | 0.35 | 0.21 | ol | 48 | 0.00403 | MV
70-AL1/11-ST1A 10.0 | 10.4 | 0.4132 | 0.339 | 0.29 | ol | 70 | 0.00403 | MV
94-AL1/15-ST1A 10.0 | 10.75 | 0.306 | 0.33 | 0.35 | ol | 94 | 0.00403 | MV
122-AL1/20-ST1A 10.0 | 11.1 | 0.2376 | 0.323 | 0.41 | ol | 122 | 0.00403 | MV
149-AL1/24-ST1A 10.0 | 11.25 | 0.194 | 0.315 | 0.47 | ol | 149 | 0.00403 | MV
34-AL1/6-ST1A 20.0 | 9.15 | 0.8342 | 0.382 | 0.17 | ol | 34 | 0.00403 | MV
48-AL1/8-ST1A 20.0 | 9.5 | 0.5939 | 0.372 | 0.21 | ol | 48 | 0.00403 | MV
70-AL1/11-ST1A 20.0 | 9.7 | 0.4132 | 0.36 | 0.29 | ol | 70 | 0.00403 | MV
94-AL1/15-ST1A 20.0 | 10 | 0.306 | 0.35 | 0.35 | ol | 94 | 0.00403 | MV
122-AL1/20-ST1A 20.0 | 10.3 | 0.2376 | 0.344 | 0.41 | ol | 122 | 0.00403 | MV
149-AL1/24-ST1A 20.0 | 10.5 | 0.194 | 0.337 | 0.47 | ol | 149 | 0.00403 | MV
184-AL1/30-ST1A 20.0 | 10.75 | 0.1571 | 0.33 | 0.535 | ol | 184 | 0.00403 | MV
243-AL1/39-ST1A 20.0 | 11 | 0.1188 | 0.32 | 0.645 | ol | 243 | 0.00403 | MV
48-AL1/8-ST1A 110.0 | 8 | 0.5939 | 0.46 | 0.21 | ol | 48 | 0.00403 | HV
70-AL1/11-ST1A 110.0 | 8.4 | 0.4132 | 0.45 | 0.29 | ol | 70 | 0.00403 | HV
94-AL1/15-ST1A 110.0 | 8.65 | 0.306 | 0.44 | 0.35 | ol | 94 | 0.00403 | HV
122-AL1/20-ST1A 110.0 | 8.5 | 0.2376 | 0.43 | 0.41 | ol | 122 | 0.00403 | HV
149-AL1/24-ST1A 110.0 | 8.75 | 0.194 | 0.41 | 0.47 | ol | 149 | 0.00403 | HV
184-AL1/30-ST1A 110.0 | 8.8 | 0.1571 | 0.4 | 0.535 | ol | 184 | 0.00403 | HV
243-AL1/39-ST1A 110.0 | 9 | 0.1188 | 0.39 | 0.645 | ol | 243 | 0.00403 | HV
305-AL1/39-ST1A 110.0 | 9.2 | 0.0949 | 0.38 | 0.74 | ol | 305 | 0.00403 | HV
490-AL1/64-ST1A 110.0 | 9.75 | 0.059 | 0.37 | 0.96 | ol | 490 | 0.00403 | HV
679-AL1/86-ST1A 110.0 | 9.95 | 0.042 | 0.36 | 1.15 | ol | 679 | 0.00403 | HV
490-AL1/64-ST1A 220.0 | 10 | 0.059 | 0.285 | 0.96 | ol | 490 | 0.00403 | HV
679-AL1/86-ST1A 220.0 | 11.7 | 0.042 | 0.275 | 1.15 | ol | 679 | 0.00403 | HV
490-AL1/64-ST1A 380.0 | 11 | 0.059 | 0.253 | 0.96 | ol | 490 | 0.00403 | HV
679-AL1/86-ST1A 380.0 | 14.6 | 0.042 | 0.25 | 1.15 | ol | 679 | 0.00403 | HV

## trafo_std_types
| i0_percent | pfe_kw | vkr_percent | sn_mva | vn_lv_kv | vn_hv_kv | vk_percent | shift_degree | vector_group | tap_side | tap_neutral | tap_min | tap_max | tap_step_degree | tap_step_percent | tap_phase_shifter
160 MVA 380/110 kV | 0.06 | 60 | 0.25 | 160 | 110 | 380 | 12.2 | 0 | Yy0 | hv | 0 | -9 | 9 | 0 | 1.5 | FALSE
100 MVA 220/110 kV | 0.06 | 55 | 0.26 | 100 | 110 | 220 | 12 | 0 | Yy0 | hv | 0 | -9 | 9 | 0 | 1.5 | FALSE
63 MVA 110/20 kV | 0.04 | 22 | 0.32 | 63 | 20 | 110 | 18 | 150 | YNd5 | hv | 0 | -9 | 9 | 0 | 1.5 | FALSE
40 MVA 110/20 kV | 0.05 | 18 | 0.34 | 40 | 20 | 110 | 16.2 | 150 | YNd5 | hv | 0 | -9 | 9 | 0 | 1.5 | FALSE
25 MVA 110/20 kV | 0.07 | 14 | 0.41 | 25 | 20 | 110 | 12 | 150 | YNd5 | hv | 0 | -9 | 9 | 0 | 1.5 | FALSE
63 MVA 110/10 kV | 0.04 | 22 | 0.32 | 63 | 10 | 110 | 18 | 150 | YNd5 | hv | 0 | -9 | 9 | 0 | 1.5 | FALSE
40 MVA 110/10 kV | 0.05 | 18 | 0.34 | 40 | 10 | 110 | 16.2 | 150 | YNd5 | hv | 0 | -9 | 9 | 0 | 1.5 | FALSE
25 MVA 110/10 kV | 0.07 | 14 | 0.41 | 25 | 10 | 110 | 12 | 150 | YNd5 | hv | 0 | -9 | 9 | 0 | 1.5 | FALSE
0.25 MVA 20/0.4 kV | 0.32 | 0.8 | 1.44 | 0.25 | 0.4 | 20 | 6 | 150 | Yzn5 | hv | 0 | -2 | 2 | 0 | 2.5 | FALSE
0.4 MVA 20/0.4 kV | 0.3375 | 1.35 | 1.425 | 0.4 | 0.4 | 20 | 6 | 150 | Dyn5 | hv | 0 | -2 | 2 | 0 | 2.5 | FALSE
0.63 MVA 20/0.4 kV | 0.2619 | 1.65 | 1.206 | 0.63 | 0.4 | 20 | 6 | 150 | Dyn5 | hv | 0 | -2 | 2 | 0 | 2.5 | FALSE
0.25 MVA 10/0.4 kV | 0.24 | 0.6 | 1.2 | 0.25 | 0.4 | 10 | 4 | 150 | Dyn5 | hv | 0 | -2 | 2 | 0 | 2.5 | FALSE
0.4 MVA 10/0.4 kV | 0.2375 | 0.95 | 1.325 | 0.4 | 0.4 | 10 | 4 | 150 | Dyn5 | hv | 0 | -2 | 2 | 0 | 2.5 | FALSE
0.63 MVA 10/0.4 kV | 0.1873 | 1.18 | 1.0794 | 0.63 | 0.4 | 10 | 4 | 150 | Dyn5 | hv | 0 | -2 | 2 | 0 | 2.5 | FALSE

## trafo3w_std_types
| sn_hv_mva | sn_mv_mva | sn_lv_mva | vn_hv_kv | vn_mv_kv | vn_lv_kv | vk_hv_percent | vk_mv_percent | vk_lv_percent | vkr_hv_percent | vkr_mv_percent | vkr_lv_percent | pfe_kw | i0_percent | shift_mv_degree | shift_lv_degree | vector_group | tap_side | tap_neutral | tap_min | tap_max | tap_step_percent
63/25/38 MVA 110/20/10 kV | 63 | 25 | 38 | 110 | 20 | 10 | 10.4 | 10.4 | 10.4 | 0.28 | 0.32 | 0.35 | 35 | 0.89 | 0 | 0 | YN0yn0yn0 | hv | 0 | -10 | 10 | 1.2
63/25/38 MVA 110/10/10 kV | 63 | 25 | 38 | 110 | 10 | 10 | 10.4 | 10.4 | 10.4 | 0.28 | 0.32 | 0.35 | 35 | 0.89 | 0 | 0 | YN0yn0yn0 | hv | 0 | -10 | 10 | 1.2

## fuse_std_types
| fuse_type | i_rated_a | t_avg | t_min | t_total | x_avg | x_min | x_total
HV 100A | HV 100A | 100 | 0 | [10.0, 3.64, 0.854, 0.281, 0.1, 0.0531, 0.022, 0.01] | [10.0, 4.267, 1.21, 0.403, 0.1, 0.058, 0.022, 0.01] | 0 | [300.0, 350.0, 450.0, 550.0, 700.0, 850.0, 1200.0, 1752.0] | [600.0, 700.0, 900.0, 1150.0, 1665.0, 2000.0, 3000.0, 4313.0]
HV 10A | HV 10A | 10 | 0 | [10.0, 1675.0, 0.344, 0.156, 0.1, 0.0417, 0.0171, 0.01] | [10.0, 1.3, 0.3, 0.155, 0.1, 0.0555, 0.023, 0.01] | 0 | [30.0, 32.0, 35.0, 37.0, 39.0, 50.0, 70.0, 88.0] | [60.0, 70.0, 80.0, 87.0, 94.0, 110.0, 150.0, 216.0]
HV 125A | HV 125A | 125 | 0 | [10.0, 1.82, 0.344, 0.1, 0.0467, 0.0269, 0.01] | [10.0, 2.478, 0.426, 0.1, 0.0427, 0.0211, 0.01] | 0 | [375.0, 500.0, 700.0, 925.0, 1200.0, 1500.0, 2341.0] | [750.0, 1000.0, 1500.0, 2200.0, 3000.0, 4000.0, 5765.0]
HV 160A | HV 160A | 160 | 0 | [10.0, 4.15, 1.03, 0.198, 0.1, 0.051, 0.0172, 0.01] | [10.0, 2.3, 0.734, 0.274, 0.1, 0.046, 0.0177, 0.01] | 0 | [480.0, 550.0, 700.0, 1000.0, 1260.0, 1600.0, 2500.0, 3227.0] | [960.0, 1300.0, 1700.0, 2200.0, 2996.0, 4000.0, 6000.0, 7946.0]
HV 16A | HV 16A | 16 | 0 | [10.0, 0.352, 0.164, 0.1, 0.0649, 0.0342, 0.01] | [10.0, 2.34, 0.722, 0.181, 0.1, 0.055, 0.0296, 0.01] | 0 | [48.0, 60.0, 65.0, 71.0, 80.0, 100.0, 162.0] | [96.0, 110.0, 125.0, 150.0, 168.0, 200.0, 250.0, 398.0]
HV 200A | HV 200A | 200 | 0 | [10.0, 4.267, 1.21, 0.403, 0.1, 0.058, 0.022, 0.01] | [10.0, 3.73, 1.654, 0.328, 0.1, 0.0531, 0.019, 0.01] | 0 | [600.0, 700.0, 900.0, 1150.0, 1665.0, 2000.0, 3000.0, 4313.0] | [1200.0, 1500.0, 1800.0, 2700.0, 3960.0, 5000.0, 7500.0, 10620.0]
HV 20A | HV 20A | 20 | 0 | [10.0, 1.3, 0.3, 0.155, 0.1, 0.0555, 0.023, 0.01] | [10.0, 1.3, 0.161, 0.1, 0.0611, 0.0399, 0.0141, 0.01] | 0 | [60.0, 70.0, 80.0, 87.0, 94.0, 110.0, 150.0, 216.0] | [120.0, 150.0, 200.0, 223.0, 260.0, 300.0, 450.0, 532.0]
HV 25A | HV 25A | 25 | 0 | [10.0, 2.512, 0.833, 0.299, 0.1, 0.0372, 0.0223, 0.01] | [10.0, 3.125, 0.597, 0.198, 0.1, 0.0378, 0.022, 0.01] | 0 | [75.0, 82.0, 90.0, 100.0, 124.0, 170.0, 200.0, 289.0] | [150.0, 170.0, 210.0, 250.0, 294.0, 400.0, 500.0, 711.0]
HV 31.5A | HV 31.5A | 31.5 | 0 | [10.0, 2.34, 0.722, 0.181, 0.1, 0.055, 0.0296, 0.01] | [10.0, 2.84, 0.368, 0.164, 0.1, 0.0621, 0.0378, 0.0195, 0.01] | 0 | [95.0, 110.0, 125.0, 150.0, 165.0, 200.0, 250.0, 390.0] | [189.0, 220.0, 300.0, 350.0, 393.0, 450.0, 530.0, 700.0, 960.0]
HV 40A | HV 40A | 40 | 0 | [10.0, 1.3, 0.161, 0.1, 0.0611, 0.0399, 0.0141, 0.01] | [10.0, 2.05, 0.369, 0.198, 0.1, 0.051, 0.0298, 0.01] | 0 | [120.0, 150.0, 200.0, 223.0, 260.0, 300.0, 450.0, 532.0] | [240.0, 300.0, 400.0, 450.0, 530.0, 650.0, 800.0, 1311.0]
HV 50A | HV 50A | 50 | 0 | [10.0, 3.215, 0.597, 0.198, 0.1, 0.0378, 0.022, 0.01] | [10.0, 3.64, 0.854, 0.281, 0.1, 0.0531, 0.022, 0.01] | 0 | [150.0, 170.0, 210.0, 250.0, 294.0, 400.0, 500.0, 711.0] | [300.0, 350.0, 450.0, 550.0, 700.0, 850.0, 1200.0, 1752.0]
HV 6.3A | HV 6.3A | 6.3 | 0 | [10.0, 1.39, 0.344, 0.168, 0.1, 0.056, 0.0263, 0.01] | [10.0, 1.711, 0.516, 0.198, 0.1, 0.0634, 0.0303, 0.01] | 0 | [19.0, 19.5, 20.4, 20.8, 22.0, 25.0, 32.0, 48.0] | [38.0, 40.0, 43.0, 48.0, 53.0, 60.0, 75.0, 118.0]
HV 63A | HV 63A | 63 | 0 | [10.0, 2.84, 0.368, 0.164, 0.1, 0.0621, 0.0378, 0.0195, 0.01] | [10.0, 1.82, 0.344, 0.1, 0.0467, 0.0269, 0.01] | 0 | [189.0, 220.0, 300.0, 350.0, 393.0, 450.0, 530.0, 700.0, 961.0] | [378.0, 500.0, 700.0, 934.0, 1200.0, 1500.0, 2366.0]
HV 80A | HV 80A | 80 | 0 | [10.0, 2.05, 0.369, 0.198, 0.1, 0.051, 0.0298, 0.01] | [10.0, 4.15, 1.03, 0.198, 0.1, 0.051, 0.0172, 0.01] | 0 | [240.0, 300.0, 400.0, 450.0, 530.0, 650.0, 800.0, 1311.0] | [480.0, 550.0, 700.0, 1000.0, 1260.0, 1600.0, 2500.0, 3227.0]
Siemens NH-1-100 | Siemens NH-1-100 | 100 | [5400.0, 2000.0, 400.0, 20.0, 1.0, 0.2, 0.012, 0.004] | 0 | 0 | [150.0, 190.0, 250.0, 430.0, 900.0, 1250.0, 2700.0, 3600.0] | 0 | 0
Siemens NH-1-125 | Siemens NH-1-125 | 125 | [4800.0, 120.0, 7.0, 0.1, 0.004] | 0 | 0 | [180.0, 400.0, 740.0, 2000.0, 4250.0] | 0 | 0
Siemens NH-1-16 | Siemens NH-1-16 | 16 | [4000.0, 400.0, 2.0, 0.1, 0.04, 0.01] | 0 | 0 | [26.0, 35.0, 75.0, 150.0, 200.0, 300.0] | 0 | 0
Siemens NH-1-160 | Siemens NH-1-160 | 160 | [4800.0, 120.0, 7.0, 0.1, 0.004] | 0 | 0 | [210.0, 500.0, 900.0, 2300.0, 5000.0] | 0 | 0
Siemens NH-1-25 | Siemens NH-1-25 | 25 | [4000.0, 1000.0, 10.0, 0.2, 0.02, 0.01] | 0 | 0 | [40.0, 50.0, 100.0, 210.0, 400.0, 500.0] | 0 | 0
Siemens NH-1-50 | Siemens NH-1-50 | 50 | [4000.0, 40.0, 4.0, 1.0, 0.02, 0.01] | 0 | 0 | [86.0, 200.0, 300.0, 400.0, 1000.0, 1280.0] | 0 | 0
Siemens NH-1-63 | Siemens NH-1-63 | 63 | [4000.0, 100.0, 10.0, 2.0, 0.04, 0.01] | 0 | 0 | [100.0, 200.0, 300.0, 400.0, 1000.0, 1500.0] | 0 | 0
Siemens NH-1-80 | Siemens NH-1-80 | 80 | [4800.0, 120.0, 7.0, 0.1, 0.01] | 0 | 0 | [150.58, 250.0, 450.0, 1150.0, 2470.0] | 0 | 0
Siemens NH-2-1000 | Siemens NH-2-1000 | 1000 | [4800.0, 120.0, 7.0, 0.1, 0.004] | 0 | 0 | [1900.0, 3500.0, 8400.0, 24000.0, 52000.0] | 0 | 0
Siemens NH-2-200 | Siemens NH-2-200 | 200 | [4800.0, 120.0, 7.0, 0.1, 0.004] | 0 | 0 | [280.0, 650.0, 1200.0, 3000.0, 7000.0] | 0 | 0
Siemens NH-2-224 | Siemens NH-2-224 | 224 | [4800.0, 120.0, 7.0, 0.2, 0.04, 0.004] | 0 | 0 | [400.0, 750.0, 1453.0, 3025.0, 4315.0, 7600.0] | 0 | 0
Siemens NH-2-250 | Siemens NH-2-250 | 250 | [4800.0, 120.0, 7.0, 0.1, 0.004] | 0 | 0 | [450.0, 800.0, 1650.0, 4000.0, 8500.0] | 0 | 0
Siemens NH-2-315 | Siemens NH-2-315 | 315 | [4800.0, 120.0, 7.0, 0.1, 0.004] | 0 | 0 | [550.0, 920.0, 1900.0, 5000.0, 11000.0] | 0 | 0
Siemens NH-2-355 | Siemens NH-2-355 | 355 | [4800.0, 120.0, 6.0, 0.1, 0.004] | 0 | 0 | [650.0, 1116.27, 2350.0, 5840.0, 12790.0] | 0 | 0
Siemens NH-2-400 | Siemens NH-2-400 | 400 | [4800.0, 120.0, 7.0, 0.1, 0.004] | 0 | 0 | [720.0, 1350.0, 2800.0, 6500.0, 15000.0] | 0 | 0
Siemens NH-2-425 | Siemens NH-2-425 | 425 | [4800.0, 120.0, 7.0, 0.1, 0.004] | 0 | 0 | [850.0, 1500.0, 3050.0, 7500.0, 16500.0] | 0 | 0
Siemens NH-2-630 | Siemens NH-2-630 | 630 | [4800.0, 120.0, 7.0, 0.1, 0.004] | 0 | 0 | [1200.0, 2000.0, 4800.0, 12000.0, 26000.0] | 0 | 0

## res_bus
| vm_pu | va_degree | p_mw | q_mvar
0 | 0.97167 | -0.54539 | 0.014956 | 0.0037484
1 | 0.97244 | -0.53011 | 0.014919 | 0.003739
2 | 0.97157 | -0.54736 | 0.0027397 | 0.00068663
3 | 0.97289 | -0.52135 | 0 | 0
4 | 0.97131 | -0.55255 | 0 | 0
5 | 0.97341 | -0.51105 | 0 | 0
6 | 0.97078 | -0.56298 | 0 | 0
7 | 0.971 | -0.55858 | 0.015442 | 0.00387
8 | 0.9749 | -0.48184 | 0 | 0
9 | 0.97336 | -0.51202 | 0.0036201 | 0.00090728
10 | 0.97054 | -0.5678 | 0.015213 | 0.0038127
11 | 0.99425 | -0.10854 | 0.018979 | 0.0047565
12 | 0.99701 | -0.056313 | 0.017466 | 0.0043775
13 | 0.9901 | -0.18731 | 0 | 0
14 | 1 | 0 | -0.36354 | -0.09282
15 | 0.98668 | -0.25284 | 0 | 0
16 | 0.99826 | -0.033274 | 0 | 0
17 | 0.98004 | -0.38198 | 0 | 0
18 | 0.98515 | -0.28224 | 0.004242 | 0.0010631
19 | 0.99641 | -0.068909 | 0 | 0
20 | 0.99517 | -0.09283 | 0.031061 | 0.0077847
21 | 0.99582 | -0.080368 | 0.029441 | 0.0073786
22 | 0.9976 | -0.046113 | 0.0081722 | 0.0020482
23 | 0.97932 | -0.3953 | 0 | 0
24 | 0.98281 | -0.32756 | 0 | 0
25 | 0.97788 | -0.42347 | 0.01094 | 0.0027419
26 | 0.97556 | -0.46879 | 0.0041919 | 0.0010506
27 | 0.97874 | -0.4073 | 0 | 0
28 | 0.97881 | -0.40594 | 0 | 0
29 | 0.97873 | -0.40765 | 0.0029472 | 0.00073864
30 | 0.97876 | -0.40695 | 0.0063993 | 0.0016038
31 | 0.99668 | -0.063773 | 0.013622 | 0.003414
32 | 0.97754 | -0.42997 | 0 | 0
33 | 0.97653 | -0.44986 | 0 | 0
34 | 0.97024 | -0.57372 | 0.016778 | 0.0042051
35 | 0.97808 | -0.42027 | 0.00636 | 0.001594
36 | 0.97847 | -0.41265 | 0.012837 | 0.0032172
37 | 0.97707 | -0.43919 | 0.010937 | 0.002741
38 | 0.97607 | -0.45884 | 0.0032425 | 0.00081264
39 | 0.97598 | -0.46061 | 0.0050628 | 0.0012689
40 | 0.9774 | -0.43375 | 0.026493 | 0.0066399
41 | 0.97728 | -0.43609 | 0.0080678 | 0.002022
42 | 0.97724 | -0.43677 | 0.0030319 | 0.00075987
43 | 0.97781 | -0.42562 | 0.0019088 | 0.00047839
44 | 0.97648 | -0.45184 | 0.0022085 | 0.00055349
45 | 0.97685 | -0.44455 | 0.0013507 | 0.00033851
46 | 0.97621 | -0.45701 | 0.0020635 | 0.00051715
47 | 0.977 | -0.44152 | 0.00191 | 0.00047869
48 | 0.97578 | -0.46544 | 0.0019001 | 0.0004762
49 | 0.97713 | -0.43897 | 0.0013899 | 0.00034833
50 | 0.97554 | -0.47026 | 0 | 0
51 | 0.97721 | -0.43737 | 0.0022945 | 0.00057507
52 | 0.9754 | -0.47296 | 0.00298 | 0.00074686
53 | 0.97525 | -0.47603 | 0.0054634 | 0.0013693
54 | 0.99608 | -0.075317 | 0.012411 | 0.0031105
55 | 0.99579 | -0.081007 | 0.013338 | 0.0033427
56 | 0.99998 | 149.9956 | 0 | 0

## res_line
| p_from_mw | q_from_mvar | p_to_mw | q_to_mvar | pl_mw | ql_mvar | i_from_ka | i_to_ka | i_ka | vm_from_pu | va_from_degree | vm_to_pu | va_to_degree | loading_percent
0 | -0.065178 | -0.016352 | 0.065225 | 0.016382 | 4.7523e-05 | 2.9784e-05 | 0.099819 | 0.099819 | 0.099819 | 0.97167 | -0.54539 | 0.97244 | -0.53011 | 13.7114
1 | 0.050221 | 0.012604 | -0.050217 | -0.012601 | 4.7044e-06 | 2.9058e-06 | 0.076915 | 0.076915 | 0.076915 | 0.97167 | -0.54539 | 0.97157 | -0.54736 | 10.5653
2 | -0.080144 | -0.020121 | 0.080177 | 0.020142 | 3.3518e-05 | 2.1157e-05 | 0.12265 | 0.12265 | 0.12265 | 0.97244 | -0.53011 | 0.97289 | -0.52135 | 16.8472
3 | 0.047477 | 0.011914 | -0.047465 | -0.011907 | 1.1759e-05 | 7.232e-06 | 0.072719 | 0.072719 | 0.072719 | 0.97157 | -0.54736 | 0.97131 | -0.55255 | 9.9889
4 | -0.080177 | -0.020142 | 0.080217 | 0.020167 | 3.941e-05 | 2.4875e-05 | 0.12265 | 0.12265 | 0.12265 | 0.97289 | -0.52135 | 0.97341 | -0.51105 | 16.8471
5 | 0.032019 | 0.0080345 | -0.032003 | -0.0080252 | 1.5908e-05 | 9.309e-06 | 0.049056 | 0.049056 | 0.049056 | 0.97131 | -0.55255 | 0.97078 | -0.56298 | 6.7385
6 | 0.015446 | 0.0038726 | -0.015442 | -0.00387 | 4.4379e-06 | 2.5787e-06 | 0.023663 | 0.023664 | 0.023664 | 0.97131 | -0.55255 | 0.971 | -0.55858 | 6.501
7 | -0.083837 | -0.021074 | 0.083954 | 0.021148 | 0.00011713 | 7.4019e-05 | 0.12818 | 0.12818 | 0.12818 | 0.97341 | -0.51105 | 0.9749 | -0.48184 | 17.6073
8 | 0.0036203 | 0.00090721 | -0.0036201 | -0.00090728 | 1.6648e-07 | -7.3636e-08 | 0.0055341 | 0.0055342 | 0.0055342 | 0.97341 | -0.51105 | 0.97336 | -0.51202 | 1.5204
9 | 0.032003 | 0.0080252 | -0.031996 | -0.0080205 | 7.355e-06 | 4.6065e-06 | 0.049056 | 0.049056 | 0.049056 | 0.97078 | -0.56298 | 0.97054 | -0.5678 | 13.477
10 | -0.083954 | -0.021148 | 0.084007 | 0.021181 | 5.2425e-05 | 3.3127e-05 | 0.12818 | 0.12818 | 0.12818 | 0.9749 | -0.48184 | 0.97556 | -0.46879 | 17.6073
11 | 0.016783 | 0.0042079 | -0.016778 | -0.0042051 | 4.7326e-06 | 2.7934e-06 | 0.025732 | 0.025732 | 0.025732 | 0.97054 | -0.5678 | 0.97024 | -0.57372 | 7.0694
12 | -0.23469 | -0.060281 | 0.23528 | 0.060662 | 0.00059685 | 0.00038132 | 0.35176 | 0.35176 | 0.35176 | 0.99425 | -0.10854 | 0.99701 | -0.056313 | 48.3185
13 | 0.21571 | 0.055524 | -0.21488 | -0.054999 | 0.00082303 | 0.00052566 | 0.32335 | 0.32336 | 0.32336 | 0.99425 | -0.10854 | 0.9901 | -0.18731 | 44.4169
14 | -0.25275 | -0.065039 | 0.25344 | 0.065483 | 0.00069422 | 0.00044362 | 0.37783 | 0.37783 | 0.37783 | 0.99701 | -0.056313 | 1 | 0 | 51.8992
15 | 0.21488 | 0.054999 | -0.2142 | -0.054565 | 0.00067946 | 0.00043397 | 0.32336 | 0.32336 | 0.32336 | 0.9901 | -0.18731 | 0.98668 | -0.25284 | 44.417
16 | 0.10845 | 0.027336 | -0.10828 | -0.027226 | 0.00017237 | 0.00011008 | 0.16143 | 0.16143 | 0.16143 | 1 | 0 | 0.99826 | -0.033274 | 44.3498
17 | 0.090383 | 0.022944 | -0.089825 | -0.022592 | 0.00055782 | 0.00035295 | 0.13641 | 0.13641 | 0.13641 | 0.98668 | -0.25284 | 0.98004 | -0.38198 | 18.7379
18 | 0.12382 | 0.03162 | -0.12365 | -0.031508 | 0.00017568 | 0.00011175 | 0.18695 | 0.18695 | 0.18695 | 0.98668 | -0.25284 | 0.98515 | -0.28224 | 25.6793
19 | 0.047623 | 0.011965 | -0.047594 | -0.011947 | 2.9164e-05 | 1.8464e-05 | 0.070998 | 0.070998 | 0.070998 | 0.99826 | -0.033274 | 0.9976 | -0.046113 | 19.5049
20 | 0.060657 | 0.015261 | -0.060553 | -0.015195 | 0.00010309 | 6.5537e-05 | 0.090436 | 0.090436 | 0.090436 | 0.99826 | -0.033274 | 0.99641 | -0.068909 | 24.845
21 | 0.032875 | 0.0082726 | -0.032837 | -0.0082491 | 3.7593e-05 | 2.3553e-05 | 0.049927 | 0.049927 | 0.049927 | 0.98004 | -0.38198 | 0.97881 | -0.40594 | 13.7163
22 | 0.05695 | 0.014319 | -0.056882 | -0.014276 | 6.7814e-05 | 4.3097e-05 | 0.086485 | 0.086485 | 0.086485 | 0.98004 | -0.38198 | 0.97876 | -0.40695 | 23.7596
23 | 0.1194 | 0.030445 | -0.11914 | -0.030279 | 0.00026063 | 0.00016572 | 0.18054 | 0.18054 | 0.18054 | 0.98515 | -0.28224 | 0.98281 | -0.32756 | 24.7993
24 | 0.031097 | 0.0078068 | -0.031061 | -0.0077847 | 3.544e-05 | 2.2111e-05 | 0.046443 | 0.046444 | 0.046444 | 0.99641 | -0.068909 | 0.99517 | -0.09283 | 12.7593
25 | 0.029457 | 0.0073886 | -0.029441 | -0.0073786 | 1.6081e-05 | 1.0003e-05 | 0.043992 | 0.043992 | 0.043992 | 0.99641 | -0.068909 | 0.99582 | -0.080368 | 12.0858
26 | 0.039422 | 0.0098989 | -0.039389 | -0.009878 | 3.3185e-05 | 2.0905e-05 | 0.058808 | 0.058808 | 0.058808 | 0.9976 | -0.046113 | 0.99668 | -0.063773 | 16.1561
27 | -0.11876 | -0.030033 | 0.11914 | 0.030279 | 0.0003873 | 0.00024627 | 0.18054 | 0.18054 | 0.18054 | 0.97932 | -0.3953 | 0.98281 | -0.32756 | 24.7993
28 | 0.11876 | 0.030033 | -0.1186 | -0.029931 | 0.00016021 | 0.00010188 | 0.18054 | 0.18054 | 0.18054 | 0.97932 | -0.3953 | 0.97788 | -0.42347 | 24.7994
29 | 0.10765 | 0.027189 | -0.10762 | -0.027168 | 3.3538e-05 | 2.1297e-05 | 0.16389 | 0.16389 | 0.16389 | 0.97788 | -0.42347 | 0.97754 | -0.42997 | 22.5126
30 | -0.088199 | -0.022232 | 0.088279 | 0.022283 | 7.9955e-05 | 5.0582e-05 | 0.13457 | 0.13457 | 0.13457 | 0.97556 | -0.46879 | 0.97653 | -0.44986 | 18.4855
31 | -0.0029472 | -0.00073859 | 0.0029474 | 0.00073839 | 1.9116e-07 | -1.9677e-07 | 0.0044808 | 0.0044807 | 0.0044808 | 0.97874 | -0.4073 | 0.97881 | -0.40594 | 1.231
32 | 0.0029472 | 0.00073859 | -0.0029472 | -0.00073864 | 4.8912e-08 | -5.0339e-08 | 0.0044808 | 0.0044808 | 0.0044808 | 0.97874 | -0.4073 | 0.97873 | -0.40765 | 1.231
33 | 0.02989 | 0.0075107 | -0.02987 | -0.0074979 | 2.0436e-05 | 1.2748e-05 | 0.045447 | 0.045447 | 0.045447 | 0.97881 | -0.40594 | 0.97808 | -0.42027 | 12.4853
34 | 0.050483 | 0.012672 | -0.050469 | -0.012663 | 1.3733e-05 | 8.7108e-06 | 0.076756 | 0.076756 | 0.076756 | 0.97876 | -0.40695 | 0.97847 | -0.41265 | 21.0869
35 | 0.025766 | 0.006464 | -0.025752 | -0.0064552 | 1.4173e-05 | 8.7378e-06 | 0.038471 | 0.038471 | 0.038471 | 0.99668 | -0.063773 | 0.99608 | -0.075317 | 10.5689
36 | 0.10762 | 0.027168 | -0.10757 | -0.027138 | 4.7534e-05 | 3.0185e-05 | 0.16389 | 0.16389 | 0.16389 | 0.97754 | -0.42997 | 0.97707 | -0.43919 | 22.5126
37 | 0.0083092 | 0.0020831 | -0.0083057 | -0.0020815 | 3.5526e-06 | 1.5347e-06 | 0.012662 | 0.012662 | 0.012662 | 0.97653 | -0.44986 | 0.97607 | -0.45884 | 3.4786
38 | -0.096588 | -0.024366 | 0.096637 | 0.024397 | 4.9351e-05 | 3.1281e-05 | 0.14724 | 0.14724 | 0.14724 | 0.97653 | -0.44986 | 0.97707 | -0.43919 | 20.2247
39 | 0.02351 | 0.005904 | -0.023504 | -0.0059003 | 5.9954e-06 | 3.6803e-06 | 0.035771 | 0.035771 | 0.035771 | 0.97808 | -0.42027 | 0.97781 | -0.42562 | 9.8271
40 | 0.037632 | 0.0094461 | -0.037594 | -0.0094223 | 3.7834e-05 | 2.3827e-05 | 0.057235 | 0.057235 | 0.057235 | 0.97847 | -0.41265 | 0.9774 | -0.43375 | 15.7239
41 | 0.0050632 | 0.0012689 | -0.0050628 | -0.0012689 | 4.2735e-07 | 3.4458e-08 | 0.0077188 | 0.0077189 | 0.0077189 | 0.97607 | -0.45884 | 0.97598 | -0.46061 | 2.1206
42 | 0.011101 | 0.0027824 | -0.0111 | -0.0027818 | 1.2348e-06 | 6.4579e-07 | 0.016901 | 0.016901 | 0.016901 | 0.9774 | -0.43375 | 0.97728 | -0.43609 | 4.643
43 | 0.003032 | 0.00075978 | -0.0030319 | -0.00075987 | 9.9186e-08 | -9.2015e-08 | 0.0046165 | 0.0046166 | 0.0046166 | 0.97728 | -0.43609 | 0.97724 | -0.43677 | 1.2683
44 | 0.021595 | 0.0054219 | -0.021583 | -0.0054145 | 1.2101e-05 | 7.3699e-06 | 0.032866 | 0.032866 | 0.032866 | 0.97781 | -0.42562 | 0.97721 | -0.43737 | 9.0292
45 | -0.014626 | -0.0036675 | 0.014632 | 0.0036704 | 5.0801e-06 | 2.91e-06 | 0.022289 | 0.022289 | 0.022289 | 0.97648 | -0.45184 | 0.97685 | -0.44455 | 6.1235
46 | 0.012418 | 0.003114 | -0.012415 | -0.0031123 | 3.0616e-06 | 1.6743e-06 | 0.018924 | 0.018924 | 0.018924 | 0.97648 | -0.45184 | 0.97621 | -0.45701 | 5.1989
47 | -0.015982 | -0.0040089 | 0.015985 | 0.0040102 | 2.3105e-06 | 1.3486e-06 | 0.024347 | 0.024347 | 0.024347 | 0.97685 | -0.44455 | 0.977 | -0.44152 | 6.6887
48 | 0.010351 | 0.0025952 | -0.010347 | -0.0025931 | 4.1557e-06 | 2.1034e-06 | 0.015779 | 0.015779 | 0.015779 | 0.97621 | -0.45701 | 0.97578 | -0.46544 | 4.3349
49 | -0.017895 | -0.0044889 | 0.017897 | 0.0044902 | 2.1761e-06 | 1.2949e-06 | 0.027256 | 0.027256 | 0.027256 | 0.977 | -0.44152 | 0.97713 | -0.43897 | 7.4878
50 | 0.0084473 | 0.0021168 | -0.0084453 | -0.002116 | 1.941e-06 | 8.5269e-07 | 0.012882 | 0.012882 | 0.012882 | 0.97578 | -0.46544 | 0.97554 | -0.47026 | 3.5389
51 | -0.019287 | -0.0048386 | 0.019288 | 0.0048394 | 1.4683e-06 | 8.8288e-07 | 0.029372 | 0.029372 | 0.029372 | 0.97713 | -0.43897 | 0.97721 | -0.43737 | 8.0693
52 | 0.0029804 | 0.00074649 | -0.00298 | -0.00074686 | 3.8229e-07 | -3.7113e-07 | 0.0045459 | 0.0045461 | 0.0045461 | 0.97554 | -0.47026 | 0.9754 | -0.47296 | 1.2489
53 | 0.0054649 | 0.0013695 | -0.0054634 | -0.0013693 | 1.5018e-06 | 2.4179e-07 | 0.0083357 | 0.008336 | 0.008336 | 0.97554 | -0.47026 | 0.97525 | -0.47603 | 2.2901
54 | 0.013341 | 0.0033447 | -0.013338 | -0.0033427 | 3.6161e-06 | 1.9984e-06 | 0.01993 | 0.01993 | 0.01993 | 0.99608 | -0.075317 | 0.99579 | -0.081007 | 5.4754

## res_trafo
| p_hv_mw | q_hv_mvar | p_lv_mw | q_lv_mvar | pl_mw | ql_mvar | i_hv_ka | i_lv_ka | vm_hv_pu | va_hv_degree | vm_lv_pu | va_lv_degree | loading_percent
0 | -1.2729e-15 | -1.3162e-15 | 0.00165 | 1.2699e-07 | 0.00165 | 1.2699e-07 | 5.2857e-17 | 0.0023815 | 0.99998 | 149.9956 | 1 | 0 | 0.2619

## res_ext_grid
| p_mw | q_mvar
0 | 0.38296 | 0.097686

## res_load
| p_mw | q_mvar
0 | 0.014956 | 0.0037484
1 | 0.014919 | 0.003739
2 | 0.0027397 | 0.00068663
3 | 0.015442 | 0.00387
4 | 0.0036201 | 0.00090728
5 | 0.015213 | 0.0038127
6 | 0.018979 | 0.0047565
7 | 0.017466 | 0.0043775
8 | 0.019415 | 0.0048659
9 | 0.004242 | 0.0010631
10 | 0.031061 | 0.0077847
11 | 0.029441 | 0.0073786
12 | 0.0081722 | 0.0020482
13 | 0.01094 | 0.0027419
14 | 0.0041919 | 0.0010506
15 | 0.0029472 | 0.00073864
16 | 0.0063993 | 0.0016038
17 | 0.013622 | 0.003414
18 | 0.016778 | 0.0042051
19 | 0.00636 | 0.001594
20 | 0.012837 | 0.0032172
21 | 0.010937 | 0.002741
22 | 0.0032425 | 0.00081264
23 | 0.0050628 | 0.0012689
24 | 0.026493 | 0.0066399
25 | 0.0080678 | 0.002022
26 | 0.0030319 | 0.00075987
27 | 0.0019088 | 0.00047839
28 | 0.0022085 | 0.00055349
29 | 0.0013507 | 0.00033851
30 | 0.0020635 | 0.00051715
31 | 0.00191 | 0.00047869
32 | 0.0019001 | 0.0004762
33 | 0.0013899 | 0.00034833
34 | 0.0022945 | 0.00057507
35 | 0.00298 | 0.00074686
36 | 0.0054634 | 0.0013693
37 | 0.012411 | 0.0031105
38 | 0.013338 | 0.0033427

## dtypes
| element | column | dtype
0 | bus | name | object
1 | bus | vn_kv | float64
2 | bus | type | object
3 | bus | zone | object
4 | bus | in_service | bool
5 | load | name | object
6 | load | bus | uint32
7 | load | p_mw | float64
8 | load | q_mvar | float64
9 | load | const_z_percent | float64
10 | load | const_i_percent | float64
11 | load | sn_mva | float64
12 | load | scaling | float64
13 | load | in_service | bool
14 | load | type | object
15 | ext_grid | name | object
16 | ext_grid | bus | uint32
17 | ext_grid | vm_pu | float64
18 | ext_grid | va_degree | float64
19 | ext_grid | slack_weight | float64
20 | ext_grid | in_service | bool
21 | line | name | object
22 | line | std_type | object
23 | line | from_bus | uint32
24 | line | to_bus | uint32
25 | line | length_km | float64
26 | line | r_ohm_per_km | float64
27 | line | x_ohm_per_km | float64
28 | line | c_nf_per_km | float64
29 | line | g_us_per_km | float64
30 | line | max_i_ka | float64
31 | line | df | float64
32 | line | parallel | uint32
33 | line | type | object
34 | line | in_service | bool
35 | trafo | name | object
36 | trafo | std_type | object
37 | trafo | hv_bus | uint32
38 | trafo | lv_bus | uint32
39 | trafo | sn_mva | float64
40 | trafo | vn_hv_kv | float64
41 | trafo | vn_lv_kv | float64
42 | trafo | vk_percent | float64
43 | trafo | vkr_percent | float64
44 | trafo | pfe_kw | float64
45 | trafo | i0_percent | float64
46 | trafo | shift_degree | float64
47 | trafo | tap_side | object
48 | trafo | tap_neutral | int32
49 | trafo | tap_min | int32
50 | trafo | tap_max | int32
51 | trafo | tap_step_percent | float64
52 | trafo | tap_step_degree | float64
53 | trafo | tap_pos | int32
54 | trafo | tap_phase_shifter | bool
55 | trafo | parallel | uint32
56 | trafo | df | float64
57 | trafo | in_service | bool
58 | line_geodata | coords | object
59 | bus_geodata | x | float64
60 | bus_geodata | y | float64
61 | bus_geodata | coords | object
62 | res_bus | vm_pu | float64
63 | res_bus | va_degree | float64
64 | res_bus | p_mw | float64
65 | res_bus | q_mvar | float64
66 | res_line | p_from_mw | float64
67 | res_line | q_from_mvar | float64
68 | res_line | p_to_mw | float64
69 | res_line | q_to_mvar | float64
70 | res_line | pl_mw | float64
71 | res_line | ql_mvar | float64
72 | res_line | i_from_ka | float64
73 | res_line | i_to_ka | float64
74 | res_line | i_ka | float64
75 | res_line | vm_from_pu | float64
76 | res_line | va_from_degree | float64
77 | res_line | vm_to_pu | float64
78 | res_line | va_to_degree | float64
79 | res_line | loading_percent | float64
80 | res_trafo | p_hv_mw | float64
81 | res_trafo | q_hv_mvar | float64
82 | res_trafo | p_lv_mw | float64
83 | res_trafo | q_lv_mvar | float64
84 | res_trafo | pl_mw | float64
85 | res_trafo | ql_mvar | float64
86 | res_trafo | i_hv_ka | float64
87 | res_trafo | i_lv_ka | float64
88 | res_trafo | vm_hv_pu | float64
89 | res_trafo | va_hv_degree | float64
90 | res_trafo | vm_lv_pu | float64
91 | res_trafo | va_lv_degree | float64
92 | res_trafo | loading_percent | float64
93 | res_ext_grid | p_mw | float64
94 | res_ext_grid | q_mvar | float64
95 | res_load | p_mw | float64
96 | res_load | q_mvar | float64

## parameters
| version | format_version | converged | OPF_converged | name | f_hz | sn_mva
0 | 2.14.6 | 2.14.0 | TRUE | FALSE |  | 50 | 1