## bus
| name | vn_kv | type | zone | in_service
0 | bus_LV_1711-89_0_5_node_0 | 0.4 | n |  | TRUE
1 | bus_LV_1711-89_0_5_node_1 | 0.4 | n |  | TRUE
2 | bus_LV_1711-89_0_5_node_2 | 0.4 | n |  | TRUE
3 | bus_LV_1711-89_0_5_node_3 | 0.4 | n |  | TRUE
4 | bus_LV_1711-89_0_5_node_8 | 0.4 | n |  | TRUE
5 | bus_LV_1711-89_0_5_node_72 | 0.4 | n |  | TRUE
6 | bus_LV_1711-89_0_5_node_69 | 0.4 | n |  | TRUE
7 | bus_LV_1711-89_0_5_node_6 | 0.4 | n |  | TRUE
8 | bus_LV_1711-89_0_5_node_70 | 0.4 | n |  | TRUE
9 | bus_LV_1711-89_0_5_node_5 | 0.4 | n |  | TRUE
10 | bus_LV_1711-89_0_5_node_7 | 0.4 | n |  | TRUE
11 | bus_LV_1711-89_0_5_node_9 | 0.4 | n |  | TRUE
12 | bus_LV_1711-89_0_5_node_10 | 0.4 | n |  | TRUE
13 | bus_LV_1711-89_0_5_node_90 | 0.4 | n |  | TRUE
14 | bus_LV_1711-89_0_5_node_12 | 0.4 | n |  | TRUE
15 | bus_LV_1711-89_0_5_node_68 | 0.4 | n |  | TRUE
16 | bus_LV_1711-89_0_5_node_15 | 0.4 | n |  | TRUE
17 | bus_LV_1711-89_0_5_node_61 | 0.4 | n |  | TRUE
18 | bus_LV_1711-89_0_5_node_62 | 0.4 | n |  | TRUE
19 | bus_LV_1711-89_0_5_node_63 | 0.4 | n |  | TRUE
20 | bus_LV_1711-89_0_5_node_60 | 0.4 | n |  | TRUE
21 | bus_LV_1711-89_0_5_node_16 | 0.4 | n |  | TRUE
22 | bus_LV_1711-89_0_5_node_17 | 0.4 | n |  | TRUE
23 | bus_LV_1711-89_0_5_node_19 | 0.4 | n |  | TRUE
24 | bus_LV_1711-89_0_5_node_20 | 0.4 | n |  | TRUE
25 | bus_LV_1711-89_0_5_node_21 | 0.4 | n |  | TRUE
26 | bus_LV_1711-89_0_5_node_92 | 0.4 | n |  | TRUE
27 | bus_LV_1711-89_0_5_node_22 | 0.4 | n |  | TRUE
28 | bus_LV_1711-89_0_5_node_27 | 0.4 | n |  | TRUE
29 | bus_LV_1711-89_0_5_node_28 | 0.4 | n |  | TRUE
30 | bus_LV_1711-89_0_5_node_31 | 0.4 | n |  | TRUE
31 | bus_LV_1711-89_0_5_node_41 | 0.4 | n |  | TRUE
32 | bus_LV_1711-89_0_5_node_23 | 0.4 | n |  | TRUE
33 | bus_LV_1711-89_0_5_node_24 | 0.4 | n |  | TRUE
34 | bus_LV_1711-89_0_5_node_25 | 0.4 | n |  | TRUE
35 | bus_LV_1711-89_0_5_node_26 | 0.4 | n |  | TRUE
36 | bus_LV_1711-89_0_5_node_37 | 0.4 | n |  | TRUE
37 | bus_LV_1711-89_0_5_node_38 | 0.4 | n |  | TRUE
38 | bus_LV_1711-89_0_5_node_35 | 0.4 | n |  | TRUE
39 | bus_LV_1711-89_0_5_node_33 | 0.4 | n |  | TRUE
40 | bus_LV_1711-89_0_5_node_29 | 0.4 | n |  | TRUE
41 | bus_LV_1711-89_0_5_node_43 | 0.4 | n |  | TRUE
42 | bus_LV_1711-89_0_5_node_39 | 0.4 | n |  | TRUE
43 | bus_LV_1711-89_0_5_node_30 | 0.4 | n |  | TRUE
44 | bus_LV_1711-89_0_5_node_32 | 0.4 | n |  | TRUE
45 | bus_LV_1711-89_0_5_node_34 | 0.4 | n |  | TRUE
46 | bus_LV_1711-89_0_5_node_36 | 0.4 | n |  | TRUE
47 | bus_LV_1711-89_0_5_node_52 | 0.4 | n |  | TRUE
48 | bus_LV_1711-89_0_5_node_45 | 0.4 | n |  | TRUE
49 | bus_LV_1711-89_0_5_node_58 | 0.4 | n |  | TRUE
50 | bus_LV_1711-89_0_5_node_59 | 0.4 | n |  | TRUE
51 | bus_LV_1711-89_0_5_node_71 | 0.4 | n |  | TRUE
52 | bus_LV_1711-89_0_5_node_40 | 0.4 | n |  | TRUE
53 | bus_LV_1711-89_0_5_node_42 | 0.4 | n |  | TRUE
54 | bus_LV_1711-89_0_5_node_44 | 0.4 | n |  | TRUE
55 | bus_LV_1711-89_0_5_node_46 | 0.4 | n |  | TRUE
56 | bus_LV_1711-89_0_5_node_49 | 0.4 | n |  | TRUE
57 | bus_LV_1711-89_0_5_node_47 | 0.4 | n |  | TRUE
58 | bus_LV_1711-89_0_5_node_50 | 0.4 | n |  | TRUE
59 | bus_LV_1711-89_0_5_node_51 | 0.4 | n |  | TRUE
60 | bus_LV_1711-89_0_5_node_89 | 0.4 | n |  | TRUE
61 | bus_LV_1711-89_0_5_node_88 | 0.4 | n |  | TRUE
62 | bus_LV_1711-89_0_5_node_53 | 0.4 | n |  | TRUE
63 | bus_LV_1711-89_0_5_node_54 | 0.4 | n |  | TRUE
64 | bus_LV_1711-89_0_5_node_56 | 0.4 | n |  | TRUE
65 | bus_LV_1711-89_0_5_node_55 | 0.4 | n |  | TRUE
66 | bus_LV_1711-89_0_5_node_57 | 0.4 | n |  | TRUE
67 | bus_LV_1711-89_0_5_node_64 | 0.4 | n |  | TRUE
68 | bus_LV_1711-89_0_5_node_74 | 0.4 | n |  | TRUE
69 | bus_LV_1711-89_0_5_node_65 | 0.4 | n |  | TRUE
70 | bus_LV_1711-89_0_5_node_75 | 0.4 | n |  | TRUE
71 | bus_LV_1711-89_0_5_node_66 | 0.4 | n |  | TRUE
72 | bus_LV_1711-89_0_5_node_67 | 0.4 | n |  | TRUE
73 | bus_LV_1711-89_0_5_node_76 | 0.4 | n |  | TRUE
74 | bus_LV_1711-89_0_5_node_77 | 0.4 | n |  | TRUE
75 | bus_LV_1711-89_0_5_node_78 | 0.4 | n |  | TRUE
76 | bus_LV_1711-89_0_5_node_79 | 0.4 | n |  | TRUE
77 | bus_LV_1711-89_0_5_node_80 | 0.4 | n |  | TRUE
78 | bus_LV_1711-89_0_5_node_81 | 0.4 | n |  | TRUE
79 | bus_LV_1711-89_0_5_node_85 | 0.4 | n |  | TRUE
80 | bus_LV_1711-89_0_5_node_82 | 0.4 | n |  | TRUE
81 | bus_LV_1711-89_0_5_node_83 | 0.4 | n |  | TRUE
82 | bus_LV_1711-89_0_5_node_84 | 0.4 | n |  | TRUE
83 | bus_LV_1711-89_0_5_node_86 | 0.4 | n |  | TRUE
84 | bus_LV_1711-89_0_5_node_87 | 0.4 | n |  | TRUE
85 | bus_MV_25_0_node_130 | 20 | n |  | TRUE

## load
| name | bus | p_mw | q_mvar | const_z_percent | const_i_percent | sn_mva | scaling | in_service | type
0 | LV_1711-89_0_5_load_0 | 0 | 0.0075022 | 0.0018802 | 0 | 0 |  | 1 | TRUE | wye
1 | LV_1711-89_0_5_load_1 | 1 | 0.0053999 | 0.0013534 | 0 | 0 |  | 1 | TRUE | wye
2 | LV_1711-89_0_5_load_2 | 2 | 0.0050637 | 0.0012691 | 0 | 0 |  | 1 | TRUE | wye
3 | LV_1711-89_0_5_load_72 | 5 | 0.0043872 | 0.0010995 | 0 | 0 |  | 1 | TRUE | wye
4 | LV_1711-89_0_5_load_69 | 6 | 0.012856 | 0.0032221 | 0 | 0 |  | 1 | TRUE | wye
5 | LV_1711-89_0_5_load_6 | 7 | 0.0058055 | 0.001455 | 0 | 0 |  | 1 | TRUE | wye
6 | LV_1711-89_0_5_load_70 | 8 | 0.0081915 | 0.002053 | 0 | 0 |  | 1 | TRUE | wye
7 | LV_1711-89_0_5_load_5 | 9 | 0.0067282 | 0.0016862 | 0 | 0 |  | 1 | TRUE | wye
8 | LV_1711-89_0_5_load_9 | 11 | 0.0066974 | 0.0016785 | 0 | 0 |  | 1 | TRUE | wye
9 | LV_1711-89_0_5_load_10 | 12 | 0.003685 | 0.00092355 | 0 | 0 |  | 1 | TRUE | wye
10 | LV_1711-89_0_5_load_90 | 13 | 0.0027714 | 0.00069459 | 0 | 0 |  | 1 | TRUE | wye
11 | LV_1711-89_0_5_load_12 | 14 | 0.0053334 | 0.0013367 | 0 | 0 |  | 1 | TRUE | wye
12 | LV_1711-89_0_5_load_68 | 15 | 0.0077882 | 0.0019519 | 0 | 0 |  | 1 | TRUE | wye
13 | LV_1711-89_0_5_load_15 | 16 | 0.0047319 | 0.0011859 | 0 | 0 |  | 1 | TRUE | wye
14 | LV_1711-89_0_5_load_62 | 18 | 0.005999 | 0.0015035 | 0 | 0 |  | 1 | TRUE | wye
15 | LV_1711-89_0_5_load_63 | 19 | 0.00050967 | 0.00012774 | 0 | 0 |  | 1 | TRUE | wye
16 | LV_1711-89_0_5_load_60 | 20 | 0.0087975 | 0.0022049 | 0 | 0 |  | 1 | TRUE | wye
17 | LV_1711-89_0_5_load_16 | 21 | 0.0034085 | 0.00085426 | 0 | 0 |  | 1 | TRUE | wye
18 | LV_1711-89_0_5_load_19 | 23 | 0.0014798 | 0.00037086 | 0 | 0 |  | 1 | TRUE | wye
19 | LV_1711-89_0_5_load_20 | 24 | 0.0020133 | 0.00050459 | 0 | 0 |  | 1 | TRUE | wye
20 | LV_1711-89_0_5_load_21 | 25 | 0.0050082 | 0.0012552 | 0 | 0 |  | 1 | TRUE | wye
21 | LV_1711-89_0_5_load_92 | 26 | 0.0077476 | 0.0019417 | 0 | 0 |  | 1 | TRUE | wye
22 | LV_1711-89_0_5_load_27 | 28 | 0.0092372 | 0.0023151 | 0 | 0 |  | 1 | TRUE | wye
23 | LV_1711-89_0_5_load_28 | 29 | 0.0044915 | 0.0011257 | 0 | 0 |  | 1 | TRUE | wye
24 | LV_1711-89_0_5_load_23 | 32 | 0.0056928 | 0.0014268 | 0 | 0 |  | 1 | TRUE | wye
25 | LV_1711-89_0_5_load_25 | 34 | 0.007407 | 0.0018564 | 0 | 0 |  | 1 | TRUE | wye
26 | LV_1711-89_0_5_load_26 | 35 | 0.0039832 | 0.0009983 | 0 | 0 |  | 1 | TRUE | wye
27 | LV_1711-89_0_5_load_38 | 37 | 0.0049166 | 0.0012322 | 0 | 0 |  | 1 | TRUE | wye
28 | LV_1711-89_0_5_load_35 | 38 | 0.011836 | 0.0029664 | 0 | 0 |  | 1 | TRUE | wye
29 | LV_1711-89_0_5_load_33 | 39 | 0.0063939 | 0.0016025 | 0 | 0 |  | 1 | TRUE | wye
30 | LV_1711-89_0_5_load_29 | 40 | 0.0061305 | 0.0015364 | 0 | 0 |  | 1 | TRUE | wye
31 | LV_1711-89_0_5_load_43 | 41 | 0.0029462 | 0.00073839 | 0 | 0 |  | 1 | TRUE | wye
32 | LV_1711-89_0_5_load_39 | 42 | 0.0095404 | 0.0023911 | 0 | 0 |  | 1 | TRUE | wye
33 | LV_1711-89_0_5_load_30 | 43 | 0.0064029 | 0.0016047 | 0 | 0 |  | 1 | TRUE | wye
34 | LV_1711-89_0_5_load_32 | 44 | 0.0041925 | 0.0010507 | 0 | 0 |  | 1 | TRUE | wye
35 | LV_1711-89_0_5_load_36 | 46 | 0.012842 | 0.0032184 | 0 | 0 |  | 1 | TRUE | wye
36 | LV_1711-89_0_5_load_52 | 47 | 0.0060304 | 0.0015114 | 0 | 0 |  | 1 | TRUE | wye
37 | LV_1711-89_0_5_load_45 | 48 | 0.0057798 | 0.0014486 | 0 | 0 |  | 1 | TRUE | wye
38 | LV_1711-89_0_5_load_58 | 49 | 0.0047548 | 0.0011917 | 0 | 0 |  | 1 | TRUE | wye
39 | LV_1711-89_0_5_load_59 | 50 | 0.0078042 | 0.0019559 | 0 | 0 |  | 1 | TRUE | wye
40 | LV_1711-89_0_5_load_71 | 51 | 0.0052248 | 0.0013094 | 0 | 0 |  | 1 | TRUE | wye
41 | LV_1711-89_0_5_load_40 | 52 | 0.0057459 | 0.0014401 | 0 | 0 |  | 1 | TRUE | wye
42 | LV_1711-89_0_5_load_44 | 54 | 0.0069136 | 0.0017327 | 0 | 0 |  | 1 | TRUE | wye
43 | LV_1711-89_0_5_load_46 | 55 | 0.006603 | 0.0016549 | 0 | 0 |  | 1 | TRUE | wye
44 | LV_1711-89_0_5_load_49 | 56 | 0.01613 | 0.0040426 | 0 | 0 |  | 1 | TRUE | wye
45 | LV_1711-89_0_5_load_47 | 57 | 0.012419 | 0.0031125 | 0 | 0 |  | 1 | TRUE | wye
46 | LV_1711-89_0_5_load_51 | 59 | 0.007212 | 0.0018075 | 0 | 0 |  | 1 | TRUE | wye
47 | LV_1711-89_0_5_load_89 | 60 | 0.0045316 | 0.0011357 | 0 | 0 |  | 1 | TRUE | wye
48 | LV_1711-89_0_5_load_88 | 61 | 0.0048179 | 0.0012075 | 0 | 0 |  | 1 | TRUE | wye
49 | LV_1711-89_0_5_load_53 | 62 | 0.0085012 | 0.0021306 | 0 | 0 |  | 1 | TRUE | wye
50 | LV_1711-89_0_5_load_54 | 63 | 0.0086418 | 0.0021658 | 0 | 0 |  | 1 | TRUE | wye
51 | LV_1711-89_0_5_load_56 | 64 | 0.0087883 | 0.0022026 | 0 | 0 |  | 1 | TRUE | wye
52 | LV_1711-89_0_5_load_55 | 65 | 0.0094307 | 0.0023636 | 0 | 0 |  | 1 | TRUE | wye
53 | LV_1711-89_0_5_load_57 | 66 | 0.0017325 | 0.00043421 | 0 | 0 |  | 1 | TRUE | wye
54 | LV_1711-89_0_5_load_64 | 67 | 0.0076215 | 0.0019101 | 0 | 0 |  | 1 | TRUE | wye
55 | LV_1711-89_0_5_load_74 | 68 | 0.0051926 | 0.0013014 | 0 | 0 |  | 1 | TRUE | wye
56 | LV_1711-89_0_5_load_65 | 69 | 0.0046454 | 0.0011642 | 0 | 0 |  | 1 | TRUE | wye
57 | LV_1711-89_0_5_load_75 | 70 | 0.0067843 | 0.0017003 | 0 | 0 |  | 1 | TRUE | wye
58 | LV_1711-89_0_5_load_66 | 71 | 0.0085512 | 0.0021431 | 0 | 0 |  | 1 | TRUE | wye
59 | LV_1711-89_0_5_load_67 | 72 | 0.0084568 | 0.0021195 | 0 | 0 |  | 1 | TRUE | wye
60 | LV_1711-89_0_5_load_76 | 73 | 0.00055506 | 0.00013911 | 0 | 0 |  | 1 | TRUE | wye
61 | LV_1711-89_0_5_load_77 | 74 | 0.00029513 | 7.3966e-05 | 0 | 0 |  | 1 | TRUE | wye
62 | LV_1711-89_0_5_load_78 | 75 | 0.0067491 | 0.0016915 | 0 | 0 |  | 1 | TRUE | wye
63 | LV_1711-89_0_5_load_80 | 77 | 0.012586 | 0.0031543 | 0 | 0 |  | 1 | TRUE | wye
64 | LV_1711-89_0_5_load_85 | 79 | 0.0039468 | 0.00098916 | 0 | 0 |  | 1 | TRUE | wye
65 | LV_1711-89_0_5_load_82 | 80 | 0.021135 | 0.005297 | 0 | 0 |  | 1 | TRUE | wye
66 | LV_1711-89_0_5_load_83 | 81 | 0.0085498 | 0.0021428 | 0 | 0 |  | 1 | TRUE | wye
67 | LV_1711-89_0_5_load_84 | 82 | 0.012493 | 0.003131 | 0 | 0 |  | 1 | TRUE | wye
68 | LV_1711-89_0_5_load_86 | 83 | 0.003805 | 0.00095361 | 0 | 0 |  | 1 | TRUE | wye
69 | LV_1711-89_0_5_load_87 | 84 | 0.0062851 | 0.0015752 | 0 | 0 |  | 1 | TRUE | wye

## ext_grid
| name | bus | vm_pu | va_degree | slack_weight | in_service
0 |  | 66 | 1 | 0 | 1 | TRUE

## line
| name | std_type | from_bus | to_bus | length_km | r_ohm_per_km | x_ohm_per_km | c_nf_per_km | g_us_per_km | max_i_ka | df | parallel | type | in_service
0 | LV_1711-89_0_5_line_0 |  | 0 | 1 | 0.006831 | 0.125 | 0.08 | 261 | 0 | 0.364 | 1 | 1 | cs | TRUE
1 | LV_1711-89_0_5_line_1 |  | 0 | 2 | 0.01707 | 0.125 | 0.08 | 261 | 0 | 0.364 | 1 | 1 | cs | TRUE
2 | LV_1711-89_0_5_line_2 |  | 1 | 3 | 0.03638 | 0.125 | 0.08 | 261 | 0 | 0.364 | 1 | 1 | cs | TRUE
3 | LV_1711-89_0_5_line_3 |  | 3 | 4 | 0.004374 | 0.125 | 0.08 | 261 | 0 | 0.364 | 1 | 2 | cs | TRUE
4 | LV_1711-89_0_5_line_4 |  | 3 | 5 | 0.021754 | 0.125 | 0.08 | 261 | 0 | 0.364 | 1 | 2 | cs | TRUE
5 | LV_1711-89_0_5_line_5 |  | 4 | 6 | 0.020924 | 0.125 | 0.08 | 261 | 0 | 0.364 | 1 | 1 | cs | TRUE
6 | LV_1711-89_0_5_line_6 |  | 4 | 7 | 0.014686 | 0.125 | 0.08 | 261 | 0 | 0.364 | 1 | 1 | cs | TRUE
7 | LV_1711-89_0_5_line_7 |  | 5 | 8 | 0.031917 | 0.125 | 0.08 | 261 | 0 | 0.364 | 1 | 4 | cs | TRUE
8 | LV_1711-89_0_5_line_8 |  | 6 | 15 | 0.0075764 | 0.125 | 0.08 | 261 | 0 | 0.364 | 1 | 1 | cs | TRUE
9 | LV_1711-89_0_5_line_9 |  | 7 | 9 | 0.00026133 | 0.125 | 0.08 | 261 | 0 | 0.364 | 1 | 1 | cs | TRUE
10 | LV_1711-89_0_5_line_10 |  | 8 | 51 | 0.0013188 | 0.125 | 0.08 | 261 | 0 | 0.364 | 1 | 4 | cs | TRUE
11 | LV_1711-89_0_5_line_11 |  | 9 | 10 | 0.021151 | 0.125 | 0.08 | 261 | 0 | 0.364 | 1 | 1 | cs | TRUE
12 | LV_1711-89_0_5_line_12 |  | 10 | 11 | 0.016152 | 0.125 | 0.08 | 261 | 0 | 0.364 | 1 | 1 | cs | TRUE
13 | LV_1711-89_0_5_line_13 |  | 10 | 12 | 0.067179 | 0.125 | 0.08 | 261 | 0 | 0.364 | 1 | 1 | cs | TRUE
14 | LV_1711-89_0_5_line_14 |  | 10 | 13 | 0.038593 | 0.125 | 0.08 | 261 | 0 | 0.364 | 1 | 1 | cs | TRUE
15 | LV_1711-89_0_5_line_15 |  | 12 | 14 | 0.028374 | 0.125 | 0.08 | 261 | 0 | 0.364 | 1 | 1 | cs | TRUE
16 | LV_1711-89_0_5_line_16 |  | 15 | 72 | 0.023185 | 0.125 | 0.08 | 261 | 0 | 0.364 | 1 | 1 | cs | TRUE
17 | LV_1711-89_0_5_line_17 |  | 16 | 17 | 0.018902 | 0.125 | 0.08 | 261 | 0 | 0.364 | 1 | 1 | cs | TRUE
18 | LV_1711-89_0_5_line_18 |  | 17 | 18 | 0.043163 | 0.125 | 0.08 | 261 | 0 | 0.364 | 1 | 1 | cs | TRUE
19 | LV_1711-89_0_5_line_19 |  | 17 | 19 | 0.027951 | 0.125 | 0.08 | 261 | 0 | 0.364 | 1 | 1 | cs | TRUE
20 | LV_1711-89_0_5_line_20 |  | 17 | 20 | 0.016581 | 0.125 | 0.08 | 261 | 0 | 0.364 | 1 | 1 | cs | TRUE
21 | LV_1711-89_0_5_line_21 |  | 18 | 67 | 0.0026253 | 0.125 | 0.08 | 261 | 0 | 0.364 | 1 | 1 | cs | TRUE
22 | LV_1711-89_0_5_line_22 |  | 19 | 68 | 0.043223 | 0.125 | 0.08 | 261 | 0 | 0.364 | 1 | 1 | cs | TRUE
23 | LV_1711-89_0_5_line_23 |  | 20 | 64 | 0.044032 | 0.125 | 0.08 | 261 | 0 | 0.364 | 1 | 1 | cs | TRUE
24 | LV_1711-89_0_5_line_24 |  | 21 | 22 | 0.0062706 | 0.125 | 0.08 | 261 | 0 | 0.364 | 1 | 1 | cs | TRUE
25 | LV_1711-89_0_5_line_25 |  | 22 | 23 | 0.01996 | 0.125 | 0.08 | 261 | 0 | 0.364 | 1 | 1 | cs | TRUE
26 | LV_1711-89_0_5_line_26 |  | 23 | 24 | 0.02358 | 0.125 | 0.08 | 261 | 0 | 0.364 | 1 | 1 | cs | TRUE
27 | LV_1711-89_0_5_line_27 |  | 24 | 25 | 0.039752 | 0.125 | 0.08 | 261 | 0 | 0.364 | 1 | 1 | cs | TRUE
28 | LV_1711-89_0_5_line_28 |  | 24 | 26 | 0.039088 | 0.125 | 0.08 | 261 | 0 | 0.364 | 1 | 1 | cs | TRUE
29 | LV_1711-89_0_5_line_29 |  | 25 | 27 | 0.011989 | 0.125 | 0.08 | 261 | 0 | 0.364 | 1 | 1 | cs | TRUE
30 | LV_1711-89_0_5_line_30 |  | 27 | 28 | 0.016718 | 0.125 | 0.08 | 261 | 0 | 0.364 | 1 | 4 | cs | TRUE
31 | LV_1711-89_0_5_line_31 |  | 27 | 29 | 0.01332 | 0.125 | 0.08 | 261 | 0 | 0.364 | 1 | 4 | cs | TRUE
32 | LV_1711-89_0_5_line_32 |  | 28 | 30 | 0.024355 | 0.125 | 0.08 | 261 | 0 | 0.364 | 1 | 4 | cs | TRUE
33 | LV_1711-89_0_5_line_33 |  | 29 | 31 | 0.030317 | 0.125 | 0.08 | 261 | 0 | 0.364 | 1 | 4 | cs | TRUE
34 | LV_1711-89_0_5_line_34 |  | 30 | 39 | 0.030559 | 0.125 | 0.08 | 261 | 0 | 0.364 | 1 | 1 | cs | TRUE
35 | LV_1711-89_0_5_line_35 |  | 30 | 40 | 0.0050078 | 0.125 | 0.08 | 261 | 0 | 0.364 | 1 | 4 | cs | TRUE
36 | LV_1711-89_0_5_line_36 |  | 31 | 41 | 0.017208 | 0.125 | 0.08 | 261 | 0 | 0.364 | 1 | 1 | cs | TRUE
37 | LV_1711-89_0_5_line_37 |  | 31 | 42 | 0.0034384 | 0.125 | 0.08 | 261 | 0 | 0.364 | 1 | 4 | cs | TRUE
38 | LV_1711-89_0_5_line_38 |  | 32 | 33 | 0.043913 | 0.125 | 0.08 | 261 | 0 | 0.364 | 1 | 1 | cs | TRUE
39 | LV_1711-89_0_5_line_39 |  | 33 | 34 | 0.00092249 | 0.125 | 0.08 | 261 | 0 | 0.364 | 1 | 1 | cs | TRUE
40 | LV_1711-89_0_5_line_40 |  | 33 | 35 | 0.020107 | 0.125 | 0.08 | 261 | 0 | 0.364 | 1 | 1 | cs | TRUE
41 | LV_1711-89_0_5_line_41 |  | 34 | 36 | 0.041246 | 0.125 | 0.08 | 261 | 0 | 0.364 | 1 | 1 | cs | TRUE
42 | LV_1711-89_0_5_line_42 |  | 36 | 37 | 0.014297 | 0.125 | 0.08 | 261 | 0 | 0.364 | 1 | 4 | cs | TRUE
43 | LV_1711-89_0_5_line_43 |  | 36 | 38 | 0.026725 | 0.125 | 0.08 | 261 | 0 | 0.364 | 1 | 4 | cs | TRUE
44 | LV_1711-89_0_5_line_44 |  | 37 | 51 | 0.0020681 | 0.125 | 0.08 | 261 | 0 | 0.364 | 1 | 4 | cs | TRUE
45 | LV_1711-89_0_5_line_45 |  | 38 | 45 | 0.037483 | 0.125 | 0.08 | 261 | 0 | 0.364 | 1 | 4 | cs | TRUE
46 | LV_1711-89_0_5_line_46 |  | 40 | 43 | 0.011535 | 0.125 | 0.08 | 261 | 0 | 0.364 | 1 | 4 | cs | TRUE
47 | LV_1711-89_0_5_line_47 |  | 41 | 55 | 0.0056398 | 0.125 | 0.08 | 261 | 0 | 0.364 | 1 | 1 | cs | TRUE
48 | LV_1711-89_0_5_line_48 |  | 42 | 52 | 0.028968 | 0.125 | 0.08 | 261 | 0 | 0.364 | 1 | 4 | cs | TRUE
49 | LV_1711-89_0_5_line_49 |  | 43 | 44 | 0.00054391 | 0.125 | 0.08 | 261 | 0 | 0.364 | 1 | 4 | cs | TRUE
50 | LV_1711-89_0_5_line_50 |  | 44 | 45 | 0.017143 | 0.125 | 0.08 | 261 | 0 | 0.364 | 1 | 4 | cs | TRUE
51 | LV_1711-89_0_5_line_51 |  | 45 | 46 | 0.018952 | 0.125 | 0.08 | 261 | 0 | 0.364 | 1 | 4 | cs | TRUE
52 | LV_1711-89_0_5_line_52 |  | 46 | 49 | 0.023327 | 0.125 | 0.08 | 261 | 0 | 0.364 | 1 | 4 | cs | TRUE
53 | LV_1711-89_0_5_line_53 |  | 47 | 48 | 0.031831 | 0.125 | 0.08 | 261 | 0 | 0.364 | 1 | 1 | cs | TRUE
54 | LV_1711-89_0_5_line_54 |  | 48 | 53 | 0.030348 | 0.125 | 0.08 | 261 | 0 | 0.364 | 1 | 1 | cs | TRUE
55 | LV_1711-89_0_5_line_55 |  | 49 | 50 | 0.0027209 | 0.125 | 0.08 | 261 | 0 | 0.364 | 1 | 4 | cs | TRUE
56 | LV_1711-89_0_5_line_56 |  | 50 | 66 | 0.015464 | 0.125 | 0.08 | 261 | 0 | 0.364 | 1 | 4 | cs | TRUE
57 | LV_1711-89_0_5_line_57 |  | 52 | 53 | 0.026453 | 0.125 | 0.08 | 261 | 0 | 0.364 | 1 | 4 | cs | TRUE
58 | LV_1711-89_0_5_line_58 |  | 53 | 54 | 0.016403 | 0.125 | 0.08 | 261 | 0 | 0.364 | 1 | 4 | cs | TRUE
59 | LV_1711-89_0_5_line_59 |  | 54 | 56 | 0.0074426 | 0.125 | 0.08 | 261 | 0 | 0.364 | 1 | 4 | cs | TRUE
60 | LV_1711-89_0_5_line_60 |  | 55 | 57 | 0.064145 | 0.125 | 0.08 | 261 | 0 | 0.364 | 1 | 1 | cs | TRUE
61 | LV_1711-89_0_5_line_61 |  | 56 | 58 | 0.02924 | 0.125 | 0.08 | 261 | 0 | 0.364 | 1 | 3 | cs | TRUE
62 | LV_1711-89_0_5_line_62 |  | 58 | 59 | 0.026149 | 0.125 | 0.08 | 261 | 0 | 0.364 | 1 | 1 | cs | TRUE
63 | LV_1711-89_0_5_line_63 |  | 59 | 60 | 0.016886 | 0.125 | 0.08 | 261 | 0 | 0.364 | 1 | 1 | cs | TRUE
64 | LV_1711-89_0_5_line_64 |  | 60 | 61 | 0.025792 | 0.125 | 0.08 | 261 | 0 | 0.364 | 1 | 1 | cs | TRUE
65 | LV_1711-89_0_5_line_65 |  | 61 | 79 | 0.045482 | 0.125 | 0.08 | 261 | 0 | 0.364 | 1 | 1 | cs | TRUE
66 | LV_1711-89_0_5_line_66 |  | 62 | 63 | 0.011214 | 0.125 | 0.08 | 261 | 0 | 0.364 | 1 | 1 | cs | TRUE
67 | LV_1711-89_0_5_line_67 |  | 63 | 64 | 0.031794 | 0.125 | 0.08 | 261 | 0 | 0.364 | 1 | 1 | cs | TRUE
68 | LV_1711-89_0_5_line_68 |  | 65 | 66 | 0.0021253 | 0.125 | 0.08 | 261 | 0 | 0.364 | 1 | 1 | cs | TRUE
69 | LV_1711-89_0_5_line_69 |  | 67 | 69 | 0.021862 | 0.125 | 0.08 | 261 | 0 | 0.364 | 1 | 1 | cs | TRUE
70 | LV_1711-89_0_5_line_70 |  | 68 | 70 | 0.014809 | 0.125 | 0.08 | 261 | 0 | 0.364 | 1 | 1 | cs | TRUE
71 | LV_1711-89_0_5_line_71 |  | 69 | 71 | 0.0090645 | 0.125 | 0.08 | 261 | 0 | 0.364 | 1 | 1 | cs | TRUE
72 | LV_1711-89_0_5_line_72 |  | 70 | 73 | 0.0024448 | 0.125 | 0.08 | 261 | 0 | 0.364 | 1 | 1 | cs | TRUE
73 | LV_1711-89_0_5_line_73 |  | 71 | 72 | 0.0059636 | 0.125 | 0.08 | 261 | 0 | 0.364 | 1 | 1 | cs | TRUE
74 | LV_1711-89_0_5_line_74 |  | 73 | 74 | 0.025611 | 0.125 | 0.08 | 261 | 0 | 0.364 | 1 | 1 | cs | TRUE
75 | LV_1711-89_0_5_line_75 |  | 74 | 75 | 0.023922 | 0.125 | 0.08 | 261 | 0 | 0.364 | 1 | 1 | cs | TRUE
76 | LV_1711-89_0_5_line_76 |  | 76 | 77 | 0.026919 | 0.125 | 0.08 | 261 | 0 | 0.364 | 1 | 1 | cs | TRUE
77 | LV_1711-89_0_5_line_77 |  | 76 | 78 | 0.063309 | 0.125 | 0.08 | 261 | 0 | 0.364 | 1 | 1 | cs | TRUE
78 | LV_1711-89_0_5_line_78 |  | 78 | 79 | 0.039239 | 0.125 | 0.08 | 261 | 0 | 0.364 | 1 | 1 | cs | TRUE
79 | LV_1711-89_0_5_line_79 |  | 78 | 80 | 0.034584 | 0.125 | 0.08 | 261 | 0 | 0.364 | 1 | 1 | cs | TRUE
80 | LV_1711-89_0_5_line_80 |  | 80 | 81 | 0.029449 | 0.125 | 0.08 | 261 | 0 | 0.364 | 1 | 1 | cs | TRUE
81 | LV_1711-89_0_5_line_81 |  | 81 | 82 | 0.0081568 | 0.125 | 0.08 | 261 | 0 | 0.364 | 1 | 1 | cs | TRUE
82 | LV_1711-89_0_5_line_82 |  | 82 | 83 | 0.0368 | 0.125 | 0.08 | 261 | 0 | 0.364 | 1 | 1 | cs | TRUE
83 | LV_1711-89_0_5_line_83 |  | 83 | 84 | 0.024696 | 0.125 | 0.08 | 261 | 0 | 0.364 | 1 | 1 | cs | TRUE

## trafo
| name | std_type | hv_bus | lv_bus | sn_mva | vn_hv_kv | vn_lv_kv | vk_percent | vkr_percent | pfe_kw | i0_percent | shift_degree | tap_side | tap_neutral | tap_min | tap_max | tap_step_percent | tap_step_degree | tap_pos | tap_phase_shifter | parallel | df | in_service
0 | LV_1711-89_0_5_trafo_57 | 0.63 MVA 20/0.4 kV | 85 | 66 | 0.63 | 20 | 0.4 | 6 | 1.206 | 1.65 | 0.2619 | 150 | hv | 0 | -2 | 2 | 2.5 | 0 | 0 | FALSE | 1 | 1 | TRUE

## line_geodata
| x0 | y0 | x1 | y1 | x2 | y2 | x3 | y3 | x4 | y4 | x5 | y5 | x6 | y6
0 | 2681623.0138 | 1223541.5389 | 2681626.4423 | 1223547.4472
1 | 2681623.0138 | 1223541.5389 | 2681620.1196 | 1223536.5513 | 2681614.5349 | 1223526.7239
2 | 2681641.8152 | 1223580.3782 | 2681630.1808 | 1223553.8898 | 2681626.4423 | 1223547.4472
3 | 2681642.9327 | 1223584.6075 | 2681641.8152 | 1223580.3782
4 | 2681641.8152 | 1223580.3782 | 2681654.2862 | 1223573.5335 | 2681660.3743 | 1223569.1054
5 | 2681642.9327 | 1223584.6075 | 2681645.5963 | 1223588.9136 | 2681654.8812 | 1223601.7719
6 | 2681642.9327 | 1223584.6075 | 2681637.514 | 1223587.6464 | 2681629.9889 | 1223591.5402
7 | 2681686.2446 | 1223550.4129 | 2681670.5952 | 1223561.6714 | 2681660.3743 | 1223569.1054
8 | 2681654.8812 | 1223601.7719 | 2681658.7248 | 1223607.0948 | 2681659.3765 | 1223607.8675
9 | 2681629.7568 | 1223591.6603 | 2681629.9889 | 1223591.5402
10 | 2681686.2446 | 1223550.4129 | 2681687.3152 | 1223549.6427
11 | 2681610.9714 | 1223601.3807 | 2681629.7568 | 1223591.6603
12 | 2681610.9714 | 1223601.3807 | 2681606.5337 | 1223585.8505
13 | 2681610.9714 | 1223601.3807 | 2681629.9778 | 1223665.8154
14 | 2681610.9714 | 1223601.3807 | 2681578.0021 | 1223621.4424
15 | 2681629.9778 | 1223665.8154 | 2681638.0053 | 1223693.0299
16 | 2681674.3227 | 1223625.5921 | 2681659.3765 | 1223607.8675
17 | 2681732.1041 | 1223684.5871 | 2681716.1666 | 1223694.7502
18 | 2681732.1041 | 1223684.5871 | 2681705.4729 | 1223660.0606 | 2681700.7131 | 1223654.985
19 | 2681732.1041 | 1223684.5871 | 2681751.8587 | 1223704.361
20 | 2681732.1041 | 1223684.5871 | 2681747.5707 | 1223678.6104
21 | 2681698.9172 | 1223653.07 | 2681700.7131 | 1223654.985
22 | 2681751.8587 | 1223704.361 | 2681760.9132 | 1223713.4243 | 2681782.9531 | 1223734.3797
23 | 2681788.3066 | 1223662.427 | 2681782.0423 | 1223666.4717 | 2681769.2803 | 1223670.2212 | 2681747.5707 | 1223678.6104
24 | 2681764.3813 | 1223421.8421 | 2681763.239 | 1223417.2122 | 2681762.8801 | 1223415.7539
25 | 2681764.3813 | 1223421.8421 | 2681767.0083 | 1223429.3611 | 2681771.7643 | 1223440.3735
26 | 2681771.7643 | 1223440.3735 | 2681781.1134 | 1223462.0212 | 2681781.1134 | 1223462.0212
27 | 2681800.4909 | 1223496.727 | 2681793.7989 | 1223484.2882 | 2681781.1134 | 1223462.0212
28 | 2681781.1134 | 1223462.0212 | 2681818.2608 | 1223449.8567
29 | 2681806.1709 | 1223507.2848 | 2681800.4909 | 1223496.727
30 | 2681806.1709 | 1223507.2848 | 2681791.9293 | 1223516.0405
31 | 2681806.1709 | 1223507.2848 | 2681814.6874 | 1223516.1411 | 2681815.2743 | 1223516.992
32 | 2681772.5809 | 1223530.4835 | 2681777.8326 | 1223524.7073 | 2681791.9293 | 1223516.0405
33 | 2681832.4886 | 1223541.9475 | 2681815.2743 | 1223516.992
34 | 2681772.5809 | 1223530.4835 | 2681772.405 | 1223534.4504 | 2681774.2253 | 1223540.5128 | 2681787.2256 | 1223556.0499
35 | 2681772.5809 | 1223530.4835 | 2681767.5795 | 1223530.7372
36 | 2681832.4886 | 1223541.9475 | 2681845.0495 | 1223533.5479 | 2681846.9666 | 1223532.6973
37 | 2681832.4886 | 1223541.9475 | 2681833.647 | 1223545.185
38 | 2681676.1015 | 1223505.8427 | 2681704.5874 | 1223492.0242 | 2681709.1251 | 1223487.4278 | 2681710.0486 | 1223481.7085
39 | 2681676.6143 | 1223506.6095 | 2681676.1015 | 1223505.8427
40 | 2681676.1015 | 1223505.8427 | 2681672.133 | 1223499.9176 | 2681665.9168 | 1223488.5283
41 | 2681700.6278 | 1223540.1245 | 2681688.4108 | 1223524.046 | 2681679.193 | 1223510.466 | 2681676.6143 | 1223506.6095
42 | 2681700.6278 | 1223540.1245 | 2681695.5273 | 1223543.7347 | 2681688.994 | 1223548.4349
43 | 2681700.6278 | 1223540.1245 | 2681705.4665 | 1223537.3557 | 2681718.7445 | 1223529.7439 | 2681723.8164 | 1223526.8389
44 | 2681687.3152 | 1223549.6427 | 2681688.994 | 1223548.4349
45 | 2681745.419 | 1223548.4004 | 2681738.2361 | 1223533.5584 | 2681734.7025 | 1223528.551 | 2681730.7 | 1223522.8922 | 2681726.3275 | 1223525.4006 | 2681723.8164 | 1223526.8389
46 | 2681767.5795 | 1223530.7372 | 2681757.6664 | 1223536.6357
47 | 2681846.9666 | 1223532.6973 | 2681852.1218 | 1223530.4102
48 | 2681833.647 | 1223545.185 | 2681835.9869 | 1223551.7244 | 2681840.3117 | 1223562.6134 | 2681847.1987 | 1223570.2799
49 | 2681757.6664 | 1223536.6357 | 2681757.199 | 1223536.9138
50 | 2681745.419 | 1223548.4004 | 2681747.0594 | 1223543.8198 | 2681754.1369 | 1223538.7358 | 2681757.199 | 1223536.9138
51 | 2681745.419 | 1223548.4004 | 2681748.2632 | 1223556.6672 | 2681752.2903 | 1223566.0493
52 | 2681752.2903 | 1223566.0493 | 2681756.9862 | 1223576.9895 | 2681760.3957 | 1223582.1954 | 2681764.6967 | 1223585.1149
53 | 2681816.1016 | 1223583.0772 | 2681826.1187 | 1223591.5379 | 2681837.6336 | 1223598.523 | 2681842.8711 | 1223598.1426
54 | 2681869.3575 | 1223584.7276 | 2681866.0263 | 1223588.7179 | 2681845.6123 | 1223597.9434 | 2681842.8711 | 1223598.1426
55 | 2681764.6967 | 1223585.1149 | 2681766.948 | 1223586.643
56 | 2681766.948 | 1223586.643 | 2681776.1447 | 1223592.8856 | 2681779.6854 | 1223595.41
57 | 2681869.3575 | 1223584.7276 | 2681847.1987 | 1223570.2799
58 | 2681869.3575 | 1223584.7276 | 2681875.5309 | 1223589.1266 | 2681882.0465 | 1223595.0746
59 | 2681886.7427 | 1223600.7713 | 2681884.4963 | 1223597.311 | 2681882.0465 | 1223595.0746
60 | 2681852.1218 | 1223530.4102 | 2681871.5201 | 1223521.8039 | 2681877.9745 | 1223520.6696 | 2681884.5367 | 1223522.7279 | 2681888.6188 | 1223526.998 | 2681898.7031 | 1223539.3006 | 2681905.6173 | 1223542.6394
61 | 2681900.5667 | 1223626.5072 | 2681898.6813 | 1223622.99 | 2681893.7156 | 1223612.9372 | 2681889.7765 | 1223605.4446 | 2681886.7427 | 1223600.7713
62 | 2681900.5667 | 1223626.5072 | 2681897.6648 | 1223629.6138 | 2681895.2677 | 1223633.5168 | 2681890.6308 | 1223642.5592 | 2681889.3475 | 1223649.5985
63 | 2681886.9558 | 1223666.3112 | 2681886.9768 | 1223666.1581 | 2681888.7605 | 1223652.8181 | 2681889.3475 | 1223649.5985
64 | 2681883.4714 | 1223691.8664 | 2681884.0172 | 1223687.7876 | 2681886.9558 | 1223666.3112
65 | 2681877.18 | 1223736.9047 | 2681878.7711 | 1223723.4728 | 2681881.9546 | 1223703.2029 | 2681883.4714 | 1223691.8664
66 | 2681808.6655 | 1223632.0795 | 2681808.6315 | 1223632.2584 | 2681801.4628 | 1223636.8074 | 2681799.5488 | 1223638.4803
67 | 2681799.5488 | 1223638.4803 | 2681797.4175 | 1223640.3431 | 2681796.6098 | 1223643.9344 | 2681799.4732 | 1223648.588 | 2681800.2656 | 1223652.1791 | 2681798.111 | 1223656.0965 | 2681788.3066 | 1223662.427
68 | 2681779.6854 | 1223595.41 | 2681781.4159 | 1223596.6438
69 | 2681698.9172 | 1223653.07 | 2681684.7911 | 1223638.0065 | 2681684.0106 | 1223637.0809
70 | 2681793.4803 | 1223744.78 | 2681791.5382 | 1223742.5423 | 2681782.9531 | 1223734.3797
71 | 2681684.0106 | 1223637.0809 | 2681678.1672 | 1223630.1512
72 | 2681795.0828 | 1223746.6264 | 2681793.4803 | 1223744.78
73 | 2681674.3227 | 1223625.5921 | 2681678.1672 | 1223630.1512
74 | 2681795.0828 | 1223746.6264 | 2681811.5009 | 1223765.5432 | 2681811.8784 | 1223765.9607
75 | 2681811.8784 | 1223765.9607 | 2681827.9234 | 1223783.7041
76 | 2681868.9117 | 1223832.0883 | 2681866.2284 | 1223832.5406 | 2681844.6842 | 1223843.5579
77 | 2681868.9117 | 1223832.0883 | 2681874.9942 | 1223833.1615 | 2681875.5494 | 1223827.532 | 2681875.8036 | 1223818.4294 | 2681876.1269 | 1223799.3432 | 2681875.9887 | 1223786.7884 | 2681875.7191 | 1223776.0663
78 | 2681875.7191 | 1223776.0663 | 2681875.5337 | 1223765.8458 | 2681875.5681 | 1223754.5275 | 2681876.7461 | 1223740.5676 | 2681877.18 | 1223736.9047
79 | 2681875.7191 | 1223776.0663 | 2681874.2149 | 1223775.1561 | 2681867.3199 | 1223758.1721 | 2681860.4256 | 1223745.4215
80 | 2681860.4256 | 1223745.4215 | 2681854.3703 | 1223734.2224 | 2681847.0319 | 1223719.2014
81 | 2681843.4514 | 1223711.8724 | 2681847.0319 | 1223719.2014
82 | 2681843.4514 | 1223711.8724 | 2681843.3946 | 1223711.7563 | 2681834.2597 | 1223688.3372 | 2681830.019 | 1223677.6121
83 | 2681830.019 | 1223677.6121 | 2681827.4878 | 1223671.2104 | 2681843.9419 | 1223664.3897

## bus_geodata
| x | y | coords
0 | 2681623.0138 | 1223541.5389
1 | 2681626.4423 | 1223547.4472
2 | 2681614.5349 | 1223526.7239
3 | 2681641.8152 | 1223580.3782
4 | 2681642.9327 | 1223584.6075
5 | 2681660.3743 | 1223569.1054
6 | 2681654.8812 | 1223601.7719
7 | 2681629.9889 | 1223591.5402
8 | 2681686.2446 | 1223550.4129
9 | 2681629.7568 | 1223591.6603
10 | 2681610.9714 | 1223601.3807
11 | 2681606.5337 | 1223585.8505
12 | 2681629.9778 | 1223665.8154
13 | 2681578.0021 | 1223621.4424
14 | 2681638.0053 | 1223693.0299
15 | 2681659.3765 | 1223607.8675
16 | 2681716.1666 | 1223694.7502
17 | 2681732.1041 | 1223684.5871
18 | 2681700.7131 | 1223654.985
19 | 2681751.8587 | 1223704.361
20 | 2681747.5707 | 1223678.6104
21 | 2681762.8801 | 1223415.7539
22 | 2681764.3813 | 1223421.8421
23 | 2681771.7643 | 1223440.3735
24 | 2681781.1134 | 1223462.0212
25 | 2681800.4909 | 1223496.727
26 | 2681818.2608 | 1223449.8567
27 | 2681806.1709 | 1223507.2848
28 | 2681791.9293 | 1223516.0405
29 | 2681815.2743 | 1223516.992
30 | 2681772.5809 | 1223530.4835
31 | 2681832.4886 | 1223541.9475
32 | 2681710.0486 | 1223481.7085
33 | 2681676.1015 | 1223505.8427
34 | 2681676.6143 | 1223506.6095
35 | 2681665.9168 | 1223488.5283
36 | 2681700.6278 | 1223540.1245
37 | 2681688.994 | 1223548.4349
38 | 2681723.8164 | 1223526.8389
39 | 2681787.2256 | 1223556.0499
40 | 2681767.5795 | 1223530.7372
41 | 2681846.9666 | 1223532.6973
42 | 2681833.647 | 1223545.185
43 | 2681757.6664 | 1223536.6357
44 | 2681757.199 | 1223536.9138
45 | 2681745.419 | 1223548.4004
46 | 2681752.2903 | 1223566.0493
47 | 2681816.1016 | 1223583.0772
48 | 2681842.8711 | 1223598.1426
49 | 2681764.6967 | 1223585.1149
50 | 2681766.948 | 1223586.643
51 | 2681687.3152 | 1223549.6427
52 | 2681847.1987 | 1223570.2799
53 | 2681869.3575 | 1223584.7276
54 | 2681882.0465 | 1223595.0746
55 | 2681852.1218 | 1223530.4102
56 | 2681886.7427 | 1223600.7713
57 | 2681905.6173 | 1223542.6394
58 | 2681900.5667 | 1223626.5072
59 | 2681889.3475 | 1223649.5985
60 | 2681886.9558 | 1223666.3112
61 | 2681883.4714 | 1223691.8664
62 | 2681808.6655 | 1223632.0795
63 | 2681799.5488 | 1223638.4803
64 | 2681788.3066 | 1223662.427
65 | 2681781.4159 | 1223596.6438
66 | 2681779.6854 | 1223595.41
67 | 2681698.9172 | 1223653.07
68 | 2681782.9531 | 1223734.3797
69 | 2681684.0106 | 1223637.0809
70 | 2681793.4803 | 1223744.78
71 | 2681678.1672 | 1223630.1512
72 | 2681674.3227 | 1223625.5921
73 | 2681795.0828 | 1223746.6264
74 | 2681811.8784 | 1223765.9607
75 | 2681827.9234 | 1223783.7041
76 | 2681868.9117 | 1223832.0883
77 | 2681844.6842 | 1223843.5579
78 | 2681875.7191 | 1223776.0663
79 | 2681877.18 | 1223736.9047
80 | 2681860.4256 | 1223745.4215
81 | 2681847.0319 | 1223719.2014
82 | 2681843.4514 | 1223711.8724
83 | 2681830.019 | 1223677.6121
84 | 2681843.942 | 1223664.3897
85 | 2681745.419 | 1223548.4004

## line_std_types
| c_nf_per_km | r_ohm_per_km | x_ohm_per_km | max_i_ka | type | q_mm2 | alpha | voltage_rating
NAYY 4x50 SE | 210 | 0.642 | 0.083 | 0.142 | cs | 50 | 0.00403 | LV
NAYY 4x120 SE | 264 | 0.225 | 0.08 | 0.242 | cs | 120 | 0.00403 | LV
NAYY 4x150 SE | 261 | 0.208 | 0.08 | 0.27 | cs | 150 | 0.00403 | LV
NA2XS2Y 1x95 RM/25 12/20 kV | 216 | 0.313 | 0.132 | 0.252 | cs | 95 | 0.00403 | MV
NA2XS2Y 1x185 RM/25 12/20 kV | 273 | 0.161 | 0.117 | 0.362 | cs | 185 | 0.00403 | MV
NA2XS2Y 1x240 RM/25 12/20 kV | 304 | 0.122 | 0.112 | 0.421 | cs | 240 | 0.00403 | MV
NA2XS2Y 1x95 RM/25 6/10 kV | 315 | 0.313 | 0.123 | 0.249 | cs | 95 | 0.00403 | MV
NA2XS2Y 1x185 RM/25 6/10 kV | 406 | 0.161 | 0.11 | 0.358 | cs | 185 | 0.00403 | MV
NA2XS2Y 1x240 RM/25 6/10 kV | 456 | 0.122 | 0.105 | 0.416 | cs | 240 | 0.00403 | MV
NA2XS2Y 1x150 RM/25 12/20 kV | 250 | 0.206 | 0.116 | 0.319 | cs | 150 | 0.00403 | MV
NA2XS2Y 1x120 RM/25 12/20 kV | 230 | 0.253 | 0.119 | 0.283 | cs | 120 | 0.00403 | MV
NA2XS2Y 1x70 RM/25 12/20 kV | 190 | 0.443 | 0.132 | 0.22 | cs | 70 | 0.00403 | MV
NA2XS2Y 1x150 RM/25 6/10 kV | 360 | 0.206 | 0.11 | 0.315 | cs | 150 | 0.00403 | MV
NA2XS2Y 1x120 RM/25 6/10 kV | 340 | 0.253 | 0.113 | 0.28 | cs | 120 | 0.00403 | MV
NA2XS2Y 1x70 RM/25 6/10 kV | 280 | 0.443 | 0.123 | 0.217 | cs | 70 | 0.00403 | MV
N2XS(FL)2Y 1x120 RM/35 64/110 kV | 112 | 0.153 | 0.166 | 0.366 | cs | 120 | 0.00393 | HV
N2XS(FL)2Y 1x185 RM/35 64/110 kV | 125 | 0.099 | 0.156 | 0.457 | cs | 185 | 0.00393 | HV
N2XS(FL)2Y 1x240 RM/35 64/110 kV | 135 | 0.075 | 0.149 | 0.526 | cs | 240 | 0.00393 | HV
N2XS(FL)2Y 1x300 RM/35 64/110 kV | 144 | 0.06 | 0.144 | 0.588 | cs | 300 | 0.00393 | HV
15-AL1/3-ST1A 0.4 | 11 | 1.8769 | 0.35 | 0.105 | ol | 16 | 0.00403 | LV
24-AL1/4-ST1A 0.4 | 11.25 | 1.2012 | 0.335 | 0.14 | ol | 24 | 0.00403 | LV
48-AL1/8-ST1A 0.4 | 12.2 | 0.5939 | 0.3 | 0.21 | ol | 48 | 0.00403 | LV
94-AL1/15-ST1A 0.4 | 13.2 | 0.306 | 0.29 | 0.35 | ol | 94 | 0.00403 | LV
34-AL1/6-ST1A 10.0 | 9.7 | 0.8342 | 0.36 | 0.17 | ol | 34 | 0.00403 | MV
48-AL1/8-ST1A 10.0 | 10.1 | 0.5939 | 0.35 | 0.21 | ol | 48 | 0.00403 | MV
70-AL1/11-ST1A 10.0 | 10.4 | 0.4132 | 0.339 | 0.29 | ol | 70 | 0.00403 | MV
94-AL1/15-ST1A 10.0 | 10.75 | 0.306 | 0.33 | 0.35 | ol | 94 | 0.00403 | MV
122-AL1/20-ST1A 10.0 | 11.1 | 0.2376 | 0.323 | 0.41 | ol | 122 | 0.00403 | MV
149-AL1/24-ST1A 10.0 | 11.25 | 0.194 | 0.315 | 0.47 | ol | 149 | 0.00403 | MV
34-AL1/6-ST1A 20.0 | 9.15 | 0.8342 | 0.382 | 0.17 | ol | 34 | 0.00403 | MV
48-AL1/8-ST1A 20.0 | 9.5 | 0.5939 | 0.372 | 0.21 | ol | 48 | 0.00403 | MV
70-AL1/11-ST1A 20.0 | 9.7 | 0.4132 | 0.36 | 0.29 | ol | 70 | 0.00403 | MV
94-AL1/15-ST1A 20.0 | 10 | 0.306 | 0.35 | 0.35 | ol | 94 | 0.00403 | MV
122-AL1/20-ST1A 20.0 | 10.3 | 0.2376 | 0.344 | 0.41 | ol | 122 | 0.00403 | MV
149-AL1/24-ST1A 20.0 | 10.5 | 0.194 | 0.337 | 0.47 | ol | 149 | 0.00403 | MV
184-AL1/30-ST1A 20.0 | 10.75 | 0.1571 | 0.33 | 0.535 | ol | 184 | 0.00403 | MV
243-AL1/39-ST1A 20.0 | 11 | 0.1188 | 0.32 | 0.645 | ol | 243 | 0.00403 | MV
48-AL1/8-ST1A 110.0 | 8 | 0.5939 | 0.46 | 0.21 | ol | 48 | 0.00403 | HV
70-AL1/11-ST1A 110.0 | 8.4 | 0.4132 | 0.45 | 0.29 | ol | 70 | 0.00403 | HV
94-AL1/15-ST1A 110.0 | 8.65 | 0.306 | 0.44 | 0.35 | ol | 94 | 0.00403 | HV
122-AL1/20-ST1A 110.0 | 8.5 | 0.2376 | 0.43 | 0.41 | ol | 122 | 0.00403 | HV
149-AL1/24-ST1A 110.0 | 8.75 | 0.194 | 0.41 | 0.47 | ol | 149 | 0.00403 | HV
184-AL1/30-ST1A 110.0 | 8.8 | 0.1571 | 0.4 | 0.535 | ol | 184 | 0.00403 | HV
243-AL1/39-ST1A 110.0 | 9 | 0.1188 | 0.39 | 0.645 | ol | 243 | 0.00403 | HV
305-AL1/39-ST1A 110.0 | 9.2 | 0.0949 | 0.38 | 0.74 | ol | 305 | 0.00403 | HV
490-AL1/64-ST1A 110.0 | 9.75 | 0.059 | 0.37 | 0.96 | ol | 490 | 0.00403 | HV
679-AL1/86-ST1A 110.0 | 9.95 | 0.042 | 0.36 | 1.15 | ol | 679 | 0.00403 | HV
490-AL1/64-ST1A 220.0 | 10 | 0.059 | 0.285 | 0.96 | ol | 490 | 0.00403 | HV
679-AL1/86-ST1A 220.0 | 11.7 | 0.042 | 0.275 | 1.15 | ol | 679 | 0.00403 | HV
490-AL1/64-ST1A 380.0 | 11 | 0.059 | 0.253 | 0.96 | ol | 490 | 0.00403 | HV
679-AL1/86-ST1A 380.0 | 14.6 | 0.042 | 0.25 | 1.15 | ol | 679 | 0.00403 | HV

## trafo_std_types
| i0_percent | pfe_kw | vkr_percent | sn_mva | vn_lv_kv | vn_hv_kv | vk_percent | shift_degree | vector_group | tap_side | tap_neutral | tap_min | tap_max | tap_step_degree | tap_step_percent | tap_phase_shifter
160 MVA 380/110 kV | 0.06 | 60 | 0.25 | 160 | 110 | 380 | 12.2 | 0 | Yy0 | hv | 0 | -9 | 9 | 0 | 1.5 | FALSE
100 MVA 220/110 kV | 0.06 | 55 | 0.26 | 100 | 110 | 220 | 12 | 0 | Yy0 | hv | 0 | -9 | 9 | 0 | 1.5 | FALSE
63 MVA 110/20 kV | 0.04 | 22 | 0.32 | 63 | 20 | 110 | 18 | 150 | YNd5 | hv | 0 | -9 | 9 | 0 | 1.5 | FALSE
40 MVA 110/20 kV | 0.05 | 18 | 0.34 | 40 | 20 | 110 | 16.2 | 150 | YNd5 | hv | 0 | -9 | 9 | 0 | 1.5 | FALSE
25 MVA 110/20 kV | 0.07 | 14 | 0.41 | 25 | 20 | 110 | 12 | 150 | YNd5 | hv | 0 | -9 | 9 | 0 | 1.5 | FALSE
63 MVA 110/10 kV | 0.04 | 22 | 0.32 | 63 | 10 | 110 | 18 | 150 | YNd5 | hv | 0 | -9 | 9 | 0 | 1.5 | FALSE
40 MVA 110/10 kV | 0.05 | 18 | 0.34 | 40 | 10 | 110 | 16.2 | 150 | YNd5 | hv | 0 | -9 | 9 | 0 | 1.5 | FALSE
25 MVA 110/10 kV | 0.07 | 14 | 0.41 | 25 | 10 | 110 | 12 | 150 | YNd5 | hv | 0 | -9 | 9 | 0 | 1.5 | FALSE
0.25 MVA 20/0.4 kV | 0.32 | 0.8 | 1.44 | 0.25 | 0.4 | 20 | 6 | 150 | Yzn5 | hv | 0 | -2 | 2 | 0 | 2.5 | FALSE
0.4 MVA 20/0.4 kV | 0.3375 | 1.35 | 1.425 | 0.4 | 0.4 | 20 | 6 | 150 | Dyn5 | hv | 0 | -2 | 2 | 0 | 2.5 | FALSE
0.63 MVA 20/0.4 kV | 0.2619 | 1.65 | 1.206 | 0.63 | 0.4 | 20 | 6 | 150 | Dyn5 | hv | 0 | -2 | 2 | 0 | 2.5 | FALSE
0.25 MVA 10/0.4 kV | 0.24 | 0.6 | 1.2 | 0.25 | 0.4 | 10 | 4 | 150 | Dyn5 | hv | 0 | -2 | 2 | 0 | 2.5 | FALSE
0.4 MVA 10/0.4 kV | 0.2375 | 0.95 | 1.325 | 0.4 | 0.4 | 10 | 4 | 150 | Dyn5 | hv | 0 | -2 | 2 | 0 | 2.5 | FALSE
0.63 MVA 10/0.4 kV | 0.1873 | 1.18 | 1.0794 | 0.63 | 0.4 | 10 | 4 | 150 | Dyn5 | hv | 0 | -2 | 2 | 0 | 2.5 | FALSE

## trafo3w_std_types
| sn_hv_mva | sn_mv_mva | sn_lv_mva | vn_hv_kv | vn_mv_kv | vn_lv_kv | vk_hv_percent | vk_mv_percent | vk_lv_percent | vkr_hv_percent | vkr_mv_percent | vkr_lv_percent | pfe_kw | i0_percent | shift_mv_degree | shift_lv_degree | vector_group | tap_side | tap_neutral | tap_min | tap_max | tap_step_percent
63/25/38 MVA 110/20/10 kV | 63 | 25 | 38 | 110 | 20 | 10 | 10.4 | 10.4 | 10.4 | 0.28 | 0.32 | 0.35 | 35 | 0.89 | 0 | 0 | YN0yn0yn0 | hv | 0 | -10 | 10 | 1.2
63/25/38 MVA 110/10/10 kV | 63 | 25 | 38 | 110 | 10 | 10 | 10.4 | 10.4 | 10.4 | 0.28 | 0.32 | 0.35 | 35 | 0.89 | 0 | 0 | YN0yn0yn0 | hv | 0 | -10 | 10 | 1.2

## fuse_std_types
| fuse_type | i_rated_a | t_avg | t_min | t_total | x_avg | x_min | x_total
HV 100A | HV 100A | 100 | 0 | [10.0, 3.64, 0.854, 0.281, 0.1, 0.0531, 0.022, 0.01] | [10.0, 4.267, 1.21, 0.403, 0.1, 0.058, 0.022, 0.01] | 0 | [300.0, 350.0, 450.0, 550.0, 700.0, 850.0, 1200.0, 1752.0] | [600.0, 700.0, 900.0, 1150.0, 1665.0, 2000.0, 3000.0, 4313.0]
HV 10A | HV 10A | 10 | 0 | [10.0, 1675.0, 0.344, 0.156, 0.1, 0.0417, 0.0171, 0.01] | [10.0, 1.3, 0.3, 0.155, 0.1, 0.0555, 0.023, 0.01] | 0 | [30.0, 32.0, 35.0, 37.0, 39.0, 50.0, 70.0, 88.0] | [60.0, 70.0, 80.0, 87.0, 94.0, 110.0, 150.0, 216.0]
HV 125A | HV 125A | 125 | 0 | [10.0, 1.82, 0.344, 0.1, 0.0467, 0.0269, 0.01] | [10.0, 2.478, 0.426, 0.1, 0.0427, 0.0211, 0.01] | 0 | [375.0, 500.0, 700.0, 925.0, 1200.0, 1500.0, 2341.0] | [750.0, 1000.0, 1500.0, 2200.0, 3000.0, 4000.0, 5765.0]
HV 160A | HV 160A | 160 | 0 | [10.0, 4.15, 1.03, 0.198, 0.1, 0.051, 0.0172, 0.01] | [10.0, 2.3, 0.734, 0.274, 0.1, 0.046, 0.0177, 0.01] | 0 | [480.0, 550.0, 700.0, 1000.0, 1260.0, 1600.0, 2500.0, 3227.0] | [960.0, 1300.0, 1700.0, 2200.0, 2996.0, 4000.0, 6000.0, 7946.0]
HV 16A | HV 16A | 16 | 0 | [10.0, 0.352, 0.164, 0.1, 0.0649, 0.0342, 0.01] | [10.0, 2.34, 0.722, 0.181, 0.1, 0.055, 0.0296, 0.01] | 0 | [48.0, 60.0, 65.0, 71.0, 80.0, 100.0, 162.0] | [96.0, 110.0, 125.0, 150.0, 168.0, 200.0, 250.0, 398.0]
HV 200A | HV 200A | 200 | 0 | [10.0, 4.267, 1.21, 0.403, 0.1, 0.058, 0.022, 0.01] | [10.0, 3.73, 1.654, 0.328, 0.1, 0.0531, 0.019, 0.01] | 0 | [600.0, 700.0, 900.0, 1150.0, 1665.0, 2000.0, 3000.0, 4313.0] | [1200.0, 1500.0, 1800.0, 2700.0, 3960.0, 5000.0, 7500.0, 10620.0]
HV 20A | HV 20A | 20 | 0 | [10.0, 1.3, 0.3, 0.155, 0.1, 0.0555, 0.023, 0.01] | [10.0, 1.3, 0.161, 0.1, 0.0611, 0.0399, 0.0141, 0.01] | 0 | [60.0, 70.0, 80.0, 87.0, 94.0, 110.0, 150.0, 216.0] | [120.0, 150.0, 200.0, 223.0, 260.0, 300.0, 450.0, 532.0]
HV 25A | HV 25A | 25 | 0 | [10.0, 2.512, 0.833, 0.299, 0.1, 0.0372, 0.0223, 0.01] | [10.0, 3.125, 0.597, 0.198, 0.1, 0.0378, 0.022, 0.01] | 0 | [75.0, 82.0, 90.0, 100.0, 124.0, 170.0, 200.0, 289.0] | [150.0, 170.0, 210.0, 250.0, 294.0, 400.0, 500.0, 711.0]
HV 31.5A | HV 31.5A | 31.5 | 0 | [10.0, 2.34, 0.722, 0.181, 0.1, 0.055, 0.0296, 0.01] | [10.0, 2.84, 0.368, 0.164, 0.1, 0.0621, 0.0378, 0.0195, 0.01] | 0 | [95.0, 110.0, 125.0, 150.0, 165.0, 200.0, 250.0, 390.0] | [189.0, 220.0, 300.0, 350.0, 393.0, 450.0, 530.0, 700.0, 960.0]
HV 40A | HV 40A | 40 | 0 | [10.0, 1.3, 0.161, 0.1, 0.0611, 0.0399, 0.0141, 0.01] | [10.0, 2.05, 0.369, 0.198, 0.1, 0.051, 0.0298, 0.01] | 0 | [120.0, 150.0, 200.0, 223.0, 260.0, 300.0, 450.0, 532.0] | [240.0, 300.0, 400.0, 450.0, 530.0, 650.0, 800.0, 1311.0]
HV 50A | HV 50A | 50 | 0 | [10.0, 3.215, 0.597, 0.198, 0.1, 0.0378, 0.022, 0.01] | [10.0, 3.64, 0.854, 0.281, 0.1, 0.0531, 0.022, 0.01] | 0 | [150.0, 170.0, 210.0, 250.0, 294.0, 400.0, 500.0, 711.0] | [300.0, 350.0, 450.0, 550.0, 700.0, 850.0, 1200.0, 1752.0]
HV 6.3A | HV 6.3A | 6.3 | 0 | [10.0, 1.39, 0.344, 0.168, 0.1, 0.056, 0.0263, 0.01] | [10.0, 1.711, 0.516, 0.198, 0.1, 0.0634, 0.0303, 0.01] | 0 | [19.0, 19.5, 20.4, 20.8, 22.0, 25.0, 32.0, 48.0] | [38.0, 40.0, 43.0, 48.0, 53.0, 60.0, 75.0, 118.0]
HV 63A | HV 63A | 63 | 0 | [10.0, 2.84, 0.368, 0.164, 0.1, 0.0621, 0.0378, 0.0195, 0.01] | [10.0, 1.82, 0.344, 0.1, 0.0467, 0.0269, 0.01] | 0 | [189.0, 220.0, 300.0, 350.0, 393.0, 450.0, 530.0, 700.0, 961.0] | [378.0, 500.0, 700.0, 934.0, 1200.0, 1500.0, 2366.0]
HV 80A | HV 80A | 80 | 0 | [10.0, 2.05, 0.369, 0.198, 0.1, 0.051, 0.0298, 0.01] | [10.0, 4.15, 1.03, 0.198, 0.1, 0.051, 0.0172, 0.01] | 0 | [240.0, 300.0, 400.0, 450.0, 530.0, 650.0, 800.0, 1311.0] | [480.0, 550.0, 700.0, 1000.0, 1260.0, 1600.0, 2500.0, 3227.0]
Siemens NH-1-100 | Siemens NH-1-100 | 100 | [5400.0, 2000.0, 400.0, 20.0, 1.0, 0.2, 0.012, 0.004] | 0 | 0 | [150.0, 190.0, 250.0, 430.0, 900.0, 1250.0, 2700.0, 3600.0] | 0 | 0
Siemens NH-1-125 | Siemens NH-1-125 | 125 | [4800.0, 120.0, 7.0, 0.1, 0.004] | 0 | 0 | [180.0, 400.0, 740.0, 2000.0, 4250.0] | 0 | 0
Siemens NH-1-16 | Siemens NH-1-16 | 16 | [4000.0, 400.0, 2.0, 0.1, 0.04, 0.01] | 0 | 0 | [26.0, 35.0, 75.0, 150.0, 200.0, 300.0] | 0 | 0
Siemens NH-1-160 | Siemens NH-1-160 | 160 | [4800.0, 120.0, 7.0, 0.1, 0.004] | 0 | 0 | [210.0, 500.0, 900.0, 2300.0, 5000.0] | 0 | 0
Siemens NH-1-25 | Siemens NH-1-25 | 25 | [4000.0, 1000.0, 10.0, 0.2, 0.02, 0.01] | 0 | 0 | [40.0, 50.0, 100.0, 210.0, 400.0, 500.0] | 0 | 0
Siemens NH-1-50 | Siemens NH-1-50 | 50 | [4000.0, 40.0, 4.0, 1.0, 0.02, 0.01] | 0 | 0 | [86.0, 200.0, 300.0, 400.0, 1000.0, 1280.0] | 0 | 0
Siemens NH-1-63 | Siemens NH-1-63 | 63 | [4000.0, 100.0, 10.0, 2.0, 0.04, 0.01] | 0 | 0 | [100.0, 200.0, 300.0, 400.0, 1000.0, 1500.0] | 0 | 0
Siemens NH-1-80 | Siemens NH-1-80 | 80 | [4800.0, 120.0, 7.0, 0.1, 0.01] | 0 | 0 | [150.58, 250.0, 450.0, 1150.0, 2470.0] | 0 | 0
Siemens NH-2-1000 | Siemens NH-2-1000 | 1000 | [4800.0, 120.0, 7.0, 0.1, 0.004] | 0 | 0 | [1900.0, 3500.0, 8400.0, 24000.0, 52000.0] | 0 | 0
Siemens NH-2-200 | Siemens NH-2-200 | 200 | [4800.0, 120.0, 7.0, 0.1, 0.004] | 0 | 0 | [280.0, 650.0, 1200.0, 3000.0, 7000.0] | 0 | 0
Siemens NH-2-224 | Siemens NH-2-224 | 224 | [4800.0, 120.0, 7.0, 0.2, 0.04, 0.004] | 0 | 0 | [400.0, 750.0, 1453.0, 3025.0, 4315.0, 7600.0] | 0 | 0
Siemens NH-2-250 | Siemens NH-2-250 | 250 | [4800.0, 120.0, 7.0, 0.1, 0.004] | 0 | 0 | [450.0, 800.0, 1650.0, 4000.0, 8500.0] | 0 | 0
Siemens NH-2-315 | Siemens NH-2-315 | 315 | [4800.0, 120.0, 7.0, 0.1, 0.004] | 0 | 0 | [550.0, 920.0, 1900.0, 5000.0, 11000.0] | 0 | 0
Siemens NH-2-355 | Siemens NH-2-355 | 355 | [4800.0, 120.0, 6.0, 0.1, 0.004] | 0 | 0 | [650.0, 1116.27, 2350.0, 5840.0, 12790.0] | 0 | 0
Siemens NH-2-400 | Siemens NH-2-400 | 400 | [4800.0, 120.0, 7.0, 0.1, 0.004] | 0 | 0 | [720.0, 1350.0, 2800.0, 6500.0, 15000.0] | 0 | 0
Siemens NH-2-425 | Siemens NH-2-425 | 425 | [4800.0, 120.0, 7.0, 0.1, 0.004] | 0 | 0 | [850.0, 1500.0, 3050.0, 7500.0, 16500.0] | 0 | 0
Siemens NH-2-630 | Siemens NH-2-630 | 630 | [4800.0, 120.0, 7.0, 0.1, 0.004] | 0 | 0 | [1200.0, 2000.0, 4800.0, 12000.0, 26000.0] | 0 | 0

## res_bus
| vm_pu | va_degree | p_mw | q_mvar
0 | 0.98636 | -0.26108 | 0.0075022 | 0.0018802
1 | 0.98644 | -0.25955 | 0.0053999 | 0.0013534
2 | 0.98628 | -0.26263 | 0.0050637 | 0.0012691
3 | 0.98704 | -0.24785 | 0 | 0
4 | 0.98674 | -0.25358 | 0 | 0
5 | 0.98869 | -0.21589 | 0.0043872 | 0.0010995
6 | 0.9845 | -0.29693 | 0.012856 | 0.0032221
7 | 0.98632 | -0.26174 | 0.0058055 | 0.001455
8 | 0.98994 | -0.1919 | 0.0081915 | 0.002053
9 | 0.98632 | -0.26186 | 0.0067282 | 0.0016862
10 | 0.98596 | -0.26887 | 0 | 0
11 | 0.98586 | -0.27081 | 0.0066974 | 0.0016785
12 | 0.9854 | -0.27974 | 0.003685 | 0.00092355
13 | 0.98586 | -0.27079 | 0.0027714 | 0.00069459
14 | 0.98526 | -0.28246 | 0.0053334 | 0.0013367
15 | 0.98378 | -0.31092 | 0.0077882 | 0.0019519
16 | 0.97648 | -0.45337 | 0.0047319 | 0.0011859
17 | 0.97657 | -0.45173 | 0 | 0
18 | 0.97896 | -0.40487 | 0.005999 | 0.0015035
19 | 0.97605 | -0.462 | 0.00050967 | 0.00012774
20 | 0.97603 | -0.46226 | 0.0087975 | 0.0022049
21 | 0.98947 | -0.20101 | 0.0034085 | 0.00085426
22 | 0.98949 | -0.20063 | 0 | 0
23 | 0.98956 | -0.19942 | 0.0014798 | 0.00037086
24 | 0.98966 | -0.19737 | 0.0020133 | 0.00050459
25 | 0.9902 | -0.18701 | 0.0050082 | 0.0012552
26 | 0.98938 | -0.20276 | 0.0077476 | 0.0019417
27 | 0.99041 | -0.18282 | 0 | 0
28 | 0.99111 | -0.16934 | 0.0092372 | 0.0023151
29 | 0.98991 | -0.19241 | 0.0044915 | 0.0011257
30 | 0.99219 | -0.14873 | 0 | 0
31 | 0.98881 | -0.21366 | 0 | 0
32 | 0.98982 | -0.19442 | 0.0056928 | 0.0014268
33 | 0.99005 | -0.18998 | 0 | 0
34 | 0.99005 | -0.18982 | 0.007407 | 0.0018564
35 | 0.98997 | -0.1914 | 0.0039832 | 0.0009983
36 | 0.9907 | -0.1773 | 0 | 0
37 | 0.99008 | -0.18919 | 0.0049166 | 0.0012322
38 | 0.99196 | -0.15309 | 0.011836 | 0.0029664
39 | 0.99201 | -0.15219 | 0.0063939 | 0.0016025
40 | 0.99241 | -0.14436 | 0.0061305 | 0.0015364
41 | 0.98846 | -0.22041 | 0.0029462 | 0.00073839
42 | 0.9887 | -0.21574 | 0.0095404 | 0.0023911
43 | 0.99296 | -0.13399 | 0.0064029 | 0.0016047
44 | 0.99298 | -0.13348 | 0.0041925 | 0.0010507
45 | 0.99383 | -0.11728 | 0 | 0
46 | 0.99571 | -0.081383 | 0.012842 | 0.0032184
47 | 0.98661 | -0.25609 | 0.0060304 | 0.0015114
48 | 0.98679 | -0.25265 | 0.0057798 | 0.0014486
49 | 0.99809 | -0.036074 | 0.0047548 | 0.0011917
50 | 0.99838 | -0.030746 | 0.0078042 | 0.0019559
51 | 0.98999 | -0.19086 | 0.0052248 | 0.0013094
52 | 0.98786 | -0.23202 | 0.0057459 | 0.0014401
53 | 0.98712 | -0.24623 | 0 | 0
54 | 0.98671 | -0.25419 | 0.0069136 | 0.0017327
55 | 0.98836 | -0.22232 | 0.006603 | 0.0016549
56 | 0.98653 | -0.25757 | 0.01613 | 0.0040426
57 | 0.98763 | -0.23654 | 0.012419 | 0.0031125
58 | 0.98576 | -0.27249 | 0 | 0
59 | 0.98368 | -0.31261 | 0.007212 | 0.0018075
60 | 0.98245 | -0.33642 | 0.0045316 | 0.0011357
61 | 0.98068 | -0.37077 | 0.0048179 | 0.0012075
62 | 0.97437 | -0.49493 | 0.0085012 | 0.0021306
63 | 0.97446 | -0.49318 | 0.0086418 | 0.0021658
64 | 0.97497 | -0.48318 | 0.0087883 | 0.0022026
65 | 0.99998 | -0.00034935 | 0.0094307 | 0.0023636
66 | 1 | 0 | -0.47334 | -0.12082
67 | 0.97912 | -0.40174 | 0.0076215 | 0.0019101
68 | 0.97526 | -0.4775 | 0.0051926 | 0.0013014
69 | 0.9806 | -0.3727 | 0.0046454 | 0.0011642
70 | 0.97506 | -0.4814 | 0.0067843 | 0.0017003
71 | 0.98126 | -0.35992 | 0.0085512 | 0.0021431
72 | 0.98174 | -0.3506 | 0.0084568 | 0.0021195
73 | 0.97504 | -0.48174 | 0.00055506 | 0.00013911
74 | 0.97488 | -0.48505 | 0.00029513 | 7.3966e-05
75 | 0.97473 | -0.48801 | 0.0067491 | 0.0016915
76 | 0.97465 | -0.48878 | 0 | 0
77 | 0.97434 | -0.495 | 0.012586 | 0.0031543
78 | 0.97539 | -0.47417 | 0 | 0
79 | 0.97777 | -0.42766 | 0.0039468 | 0.00098916
80 | 0.97371 | -0.50734 | 0.021135 | 0.005297
81 | 0.97286 | -0.52421 | 0.0085498 | 0.0021428
82 | 0.97268 | -0.52761 | 0.012493 | 0.003131
83 | 0.97234 | -0.53445 | 0.003805 | 0.00095361
84 | 0.97219 | -0.53731 | 0.0062851 | 0.0015752
85 | 0.99998 | 149.9956 | 0 | 0

## res_line
| p_from_mw | q_from_mvar | p_to_mw | q_to_mvar | pl_mw | ql_mvar | i_from_ka | i_to_ka | i_ka | vm_from_pu | va_from_degree | vm_to_pu | va_to_degree | loading_percent
0 | -0.012566 | -0.0031493 | 0.012567 | 0.0031498 | 9.206e-07 | 5.0199e-07 | 0.018957 | 0.018957 | 0.018957 | 0.98636 | -0.26108 | 0.98644 | -0.25955 | 5.2081
1 | 0.0050641 | 0.0012691 | -0.0050637 | -0.0012691 | 3.736e-07 | 2.1246e-08 | 0.0076396 | 0.0076397 | 0.0076397 | 0.98636 | -0.26108 | 0.98628 | -0.26263 | 2.0988
2 | -0.017967 | -0.0045032 | 0.017977 | 0.0045091 | 1.0021e-05 | 5.9489e-06 | 0.027103 | 0.027103 | 0.027103 | 0.98644 | -0.25955 | 0.98704 | -0.24785 | 7.4459
3 | 0.14746 | 0.037327 | -0.14742 | -0.037301 | 4.0577e-05 | 2.5858e-05 | 0.22243 | 0.22243 | 0.22243 | 0.98704 | -0.24785 | 0.98674 | -0.25358 | 30.5541
4 | -0.16543 | -0.041836 | 0.16569 | 0.041998 | 0.00025399 | 0.00016199 | 0.24954 | 0.24954 | 0.24954 | 0.98704 | -0.24785 | 0.98869 | -0.21589 | 34.277
5 | 0.11637 | 0.029514 | -0.11613 | -0.029359 | 0.00024198 | 0.0001546 | 0.17561 | 0.17561 | 0.17561 | 0.98674 | -0.25358 | 0.9845 | -0.29693 | 48.2457
6 | 0.031046 | 0.007788 | -0.031033 | -0.0077804 | 1.2072e-05 | 7.5385e-06 | 0.04682 | 0.04682 | 0.04682 | 0.98674 | -0.25358 | 0.98632 | -0.26174 | 12.8625
7 | -0.17008 | -0.043098 | 0.17027 | 0.043222 | 0.00019631 | 0.000124 | 0.25614 | 0.25614 | 0.25614 | 0.98869 | -0.21589 | 0.98994 | -0.1919 | 17.592
8 | 0.10327 | 0.026137 | -0.1032 | -0.026093 | 6.9304e-05 | 4.4258e-05 | 0.15618 | 0.15618 | 0.15618 | 0.9845 | -0.29693 | 0.98378 | -0.31092 | 42.9074
9 | 0.025228 | 0.0063254 | -0.025228 | -0.0063253 | 1.4196e-07 | 8.7521e-08 | 0.038061 | 0.038061 | 0.038061 | 0.98632 | -0.26174 | 0.98632 | -0.26186 | 10.4563
10 | -0.17846 | -0.045275 | 0.17847 | 0.045281 | 8.91e-06 | 5.6346e-06 | 0.26845 | 0.26845 | 0.26845 | 0.98994 | -0.1919 | 0.98999 | -0.19086 | 18.4376
11 | 0.0185 | 0.0046391 | -0.018493 | -0.0046354 | 6.1788e-06 | 3.6846e-06 | 0.027911 | 0.027911 | 0.027911 | 0.98632 | -0.26186 | 0.98596 | -0.26887 | 7.6678
12 | 0.006698 | 0.0016787 | -0.0066974 | -0.0016785 | 6.1894e-07 | 1.9015e-07 | 0.010109 | 0.010109 | 0.010109 | 0.98596 | -0.26887 | 0.98586 | -0.27081 | 2.7771
13 | 0.0090237 | 0.0022624 | -0.009019 | -0.0022603 | 4.6727e-06 | 2.1342e-06 | 0.013619 | 0.013619 | 0.013619 | 0.98596 | -0.26887 | 0.9854 | -0.27974 | 3.7416
14 | 0.0027717 | 0.00069426 | -0.0027714 | -0.00069459 | 2.5324e-07 | -3.3008e-07 | 0.0041829 | 0.0041831 | 0.0041831 | 0.98596 | -0.26887 | 0.98586 | -0.27079 | 1.1492
15 | 0.005334 | 0.0013367 | -0.0053334 | -0.0013367 | 6.9033e-07 | 8.0409e-08 | 0.0080547 | 0.0080548 | 0.0080548 | 0.9854 | -0.27974 | 0.98526 | -0.28246 | 2.2129
16 | 0.095416 | 0.024141 | -0.095235 | -0.024025 | 0.0001813 | 0.00011574 | 0.1444 | 0.1444 | 0.1444 | 0.98378 | -0.31092 | 0.98174 | -0.3506 | 39.6711
17 | -0.0047319 | -0.0011859 | 0.0047323 | 0.0011859 | 3.6855e-07 | -6.0322e-10 | 0.0072108 | 0.0072107 | 0.0072108 | 0.97648 | -0.45337 | 0.97657 | -0.45173 | 1.981
18 | -0.059628 | -0.014973 | 0.059762 | 0.015058 | 0.00013365 | 8.4992e-05 | 0.090867 | 0.090867 | 0.090867 | 0.97657 | -0.45173 | 0.97896 | -0.40487 | 24.9636
19 | 0.020115 | 0.005051 | -0.020105 | -0.005045 | 9.8487e-06 | 5.9537e-06 | 0.030653 | 0.030653 | 0.030653 | 0.97657 | -0.45173 | 0.97605 | -0.462 | 8.4212
20 | 0.034781 | 0.008736 | -0.034764 | -0.008725 | 1.7469e-05 | 1.0973e-05 | 0.053003 | 0.053004 | 0.053004 | 0.97657 | -0.45173 | 0.97603 | -0.46226 | 14.5614
21 | -0.065761 | -0.016561 | 0.065771 | 0.016568 | 9.842e-06 | 6.2659e-06 | 0.099986 | 0.099986 | 0.099986 | 0.97896 | -0.40487 | 0.97912 | -0.40174 | 27.4686
22 | 0.019596 | 0.0049173 | -0.019581 | -0.0049085 | 1.4468e-05 | 8.7197e-06 | 0.029876 | 0.029877 | 0.029877 | 0.97605 | -0.462 | 0.97526 | -0.4775 | 8.2078
23 | 0.025966 | 0.0065202 | -0.02594 | -0.0065042 | 2.5882e-05 | 1.6015e-05 | 0.039591 | 0.039591 | 0.039591 | 0.97603 | -0.46226 | 0.97497 | -0.48318 | 10.8768
24 | -0.0034085 | -0.00085426 | 0.0034086 | 0.00085422 | 6.1785e-08 | -4.1003e-08 | 0.0051259 | 0.0051259 | 0.0051259 | 0.98947 | -0.20101 | 0.98949 | -0.20063 | 1.4082
25 | -0.0034086 | -0.00085422 | 0.0034088 | 0.00085409 | 1.9667e-07 | -1.3054e-07 | 0.0051259 | 0.0051258 | 0.0051259 | 0.98949 | -0.20063 | 0.98956 | -0.19942 | 1.4082
26 | -0.0048886 | -0.001225 | 0.0048891 | 0.001225 | 4.7782e-07 | 2.8422e-09 | 0.007351 | 0.0073509 | 0.007351 | 0.98956 | -0.19942 | 0.98966 | -0.19737 | 2.0195
27 | -0.014652 | -0.0036721 | 0.014659 | 0.0036762 | 7.2346e-06 | 4.1191e-06 | 0.02203 | 0.02203 | 0.02203 | 0.98966 | -0.19737 | 0.9902 | -0.18701 | 6.0522
28 | 0.0077496 | 0.0019425 | -0.0077476 | -0.0019417 | 1.9902e-06 | 7.7159e-07 | 0.011652 | 0.011652 | 0.011652 | 0.98966 | -0.19737 | 0.98938 | -0.20276 | 3.2012
29 | -0.019667 | -0.0049313 | 0.019671 | 0.0049337 | 3.9273e-06 | 2.3592e-06 | 0.029556 | 0.029556 | 0.029556 | 0.9902 | -0.18701 | 0.99041 | -0.18282 | 8.1198
30 | -0.18305 | -0.046417 | 0.18317 | 0.046493 | 0.00011871 | 7.5112e-05 | 0.27521 | 0.27521 | 0.27521 | 0.99041 | -0.18282 | 0.99111 | -0.16934 | 18.9018
31 | 0.16338 | 0.041484 | -0.1633 | -0.041436 | 7.536e-05 | 4.7545e-05 | 0.24566 | 0.24566 | 0.24566 | 0.99041 | -0.18282 | 0.98991 | -0.19241 | 16.8719
32 | -0.19241 | -0.048808 | 0.1926 | 0.048929 | 0.0001908 | 0.00012086 | 0.28908 | 0.28908 | 0.28908 | 0.99111 | -0.16934 | 0.99219 | -0.14873 | 19.8543
33 | 0.15881 | 0.040311 | -0.15865 | -0.040208 | 0.00016222 | 0.00010226 | 0.2389 | 0.2389 | 0.2389 | 0.98991 | -0.19241 | 0.98881 | -0.21366 | 16.4083
34 | 0.0063949 | 0.0016027 | -0.0063939 | -0.0016025 | 1.0541e-06 | 2.8002e-07 | 0.0095907 | 0.0095908 | 0.0095908 | 0.99219 | -0.14873 | 0.99201 | -0.15219 | 2.6348
35 | -0.19899 | -0.050531 | 0.19903 | 0.050558 | 4.1879e-05 | 2.6544e-05 | 0.29867 | 0.29867 | 0.29867 | 0.99219 | -0.14873 | 0.99241 | -0.14436 | 20.513
36 | 0.021986 | 0.0055157 | -0.021979 | -0.0055114 | 7.0645e-06 | 4.3006e-06 | 0.033087 | 0.033087 | 0.033087 | 0.98881 | -0.21366 | 0.98846 | -0.22041 | 9.0899
37 | 0.13666 | 0.034693 | -0.13665 | -0.034684 | 1.3655e-05 | 8.5628e-06 | 0.20582 | 0.20582 | 0.20582 | 0.98881 | -0.21366 | 0.9887 | -0.21574 | 14.1358
38 | -0.0056928 | -0.0014268 | 0.005694 | 0.001427 | 1.2061e-06 | 2.0732e-07 | 0.0085581 | 0.0085579 | 0.0085581 | 0.98982 | -0.19442 | 0.99005 | -0.18998 | 2.3511
39 | -0.0096775 | -0.0024252 | 0.0096776 | 0.0024252 | 7.3185e-08 | 3.4976e-08 | 0.014545 | 0.014545 | 0.014545 | 0.99005 | -0.18998 | 0.99005 | -0.18982 | 3.9959
40 | 0.0039835 | 0.00099821 | -0.0039832 | -0.0009983 | 2.7028e-07 | -8.5563e-08 | 0.0059871 | 0.0059872 | 0.0059872 | 0.99005 | -0.18998 | 0.98997 | -0.1914 | 1.6448
41 | -0.017085 | -0.0042816 | 0.017095 | 0.0042876 | 1.0198e-05 | 5.9959e-06 | 0.025677 | 0.025677 | 0.025677 | 0.99005 | -0.18982 | 0.9907 | -0.1773 | 7.0542
42 | 0.18874 | 0.0479 | -0.18863 | -0.047832 | 0.00010788 | 6.8305e-05 | 0.28369 | 0.28369 | 0.28369 | 0.9907 | -0.1773 | 0.99008 | -0.18919 | 19.4845
43 | -0.20583 | -0.052187 | 0.20607 | 0.05234 | 0.0002398 | 0.00015209 | 0.30937 | 0.30937 | 0.30937 | 0.9907 | -0.1773 | 0.99196 | -0.15309 | 21.248
44 | 0.18371 | 0.046599 | -0.1837 | -0.04659 | 1.4802e-05 | 9.367e-06 | 0.2763 | 0.2763 | 0.2763 | 0.99008 | -0.18919 | 0.98999 | -0.19086 | 18.977
45 | -0.21791 | -0.055306 | 0.21828 | 0.055545 | 0.00037604 | 0.00023873 | 0.32713 | 0.32712 | 0.32713 | 0.99196 | -0.15309 | 0.99383 | -0.11728 | 22.4674
46 | -0.20516 | -0.052094 | 0.20527 | 0.052159 | 0.0001025 | 6.5001e-05 | 0.30786 | 0.30786 | 0.30786 | 0.99241 | -0.14436 | 0.99296 | -0.13399 | 21.1443
47 | 0.019032 | 0.004773 | -0.019031 | -0.004772 | 1.7362e-06 | 1.0389e-06 | 0.028652 | 0.028652 | 0.028652 | 0.98846 | -0.22041 | 0.98836 | -0.22232 | 7.8715
48 | 0.12711 | 0.032293 | -0.12701 | -0.032231 | 9.9548e-05 | 6.2226e-05 | 0.19146 | 0.19146 | 0.19146 | 0.9887 | -0.21574 | 0.98786 | -0.23202 | 13.1497
49 | -0.21167 | -0.053764 | 0.21167 | 0.053767 | 5.1388e-06 | 3.2607e-06 | 0.31746 | 0.31746 | 0.31746 | 0.99296 | -0.13399 | 0.99298 | -0.13348 | 21.8033
50 | -0.21587 | -0.054818 | 0.21604 | 0.054925 | 0.00016844 | 0.00010691 | 0.32374 | 0.32374 | 0.32374 | 0.99298 | -0.13348 | 0.99383 | -0.11728 | 22.2348
51 | -0.43432 | -0.11047 | 0.43507 | 0.11095 | 0.00075268 | 0.00048073 | 0.65086 | 0.65086 | 0.65086 | 0.99383 | -0.11728 | 0.99571 | -0.081383 | 44.7021
52 | -0.44791 | -0.11417 | 0.4489 | 0.1148 | 0.00098185 | 0.00062717 | 0.67005 | 0.67005 | 0.67005 | 0.99571 | -0.081383 | 0.99809 | -0.036074 | 46.0201
53 | -0.0060304 | -0.0015114 | 0.0060314 | 0.0015116 | 9.8741e-07 | 2.2538e-07 | 0.0090952 | 0.009095 | 0.0090952 | 0.98661 | -0.25609 | 0.98679 | -0.25265 | 2.4987
54 | -0.011811 | -0.0029601 | 0.011815 | 0.0029621 | 3.6101e-06 | 1.9226e-06 | 0.017811 | 0.01781 | 0.017811 | 0.98679 | -0.25265 | 0.98712 | -0.24623 | 4.893
55 | -0.45365 | -0.11599 | 0.45377 | 0.11606 | 0.00011696 | 7.4714e-05 | 0.67714 | 0.67714 | 0.67714 | 0.99809 | -0.036074 | 0.99838 | -0.030746 | 46.5069
56 | -0.46157 | -0.11802 | 0.46226 | 0.11846 | 0.00068776 | 0.00043935 | 0.68877 | 0.68877 | 0.68877 | 0.99838 | -0.030746 | 1 | 0 | 47.3058
57 | 0.12126 | 0.030791 | -0.12118 | -0.030739 | 8.2874e-05 | 5.1685e-05 | 0.1828 | 0.1828 | 0.1828 | 0.98786 | -0.23202 | 0.98712 | -0.24623 | 12.5553
58 | 0.10937 | 0.027777 | -0.10932 | -0.027751 | 4.1862e-05 | 2.5953e-05 | 0.16499 | 0.16499 | 0.16499 | 0.98712 | -0.24623 | 0.98671 | -0.25419 | 11.3321
59 | 0.10241 | 0.026018 | -0.10239 | -0.026008 | 1.667e-05 | 1.0289e-05 | 0.15457 | 0.15457 | 0.15457 | 0.98671 | -0.25419 | 0.98653 | -0.25757 | 10.616
60 | 0.012428 | 0.0031171 | -0.012419 | -0.0031125 | 8.4217e-06 | 4.5684e-06 | 0.018711 | 0.018711 | 0.018711 | 0.98836 | -0.22232 | 0.98763 | -0.23654 | 5.1405
61 | 0.086264 | 0.021965 | -0.086202 | -0.021927 | 6.1997e-05 | 3.8559e-05 | 0.13024 | 0.13024 | 0.13024 | 0.98653 | -0.25757 | 0.98576 | -0.27249 | 11.9267
62 | 0.086202 | 0.021927 | -0.086036 | -0.021821 | 0.00016633 | 0.00010612 | 0.13024 | 0.13024 | 0.13024 | 0.98576 | -0.27249 | 0.98368 | -0.31261 | 35.7801
63 | 0.078824 | 0.020013 | -0.078734 | -0.019956 | 9.0169e-05 | 5.7494e-05 | 0.11933 | 0.11933 | 0.11933 | 0.98368 | -0.31261 | 0.98245 | -0.33642 | 32.783
64 | 0.074202 | 0.01882 | -0.07408 | -0.018742 | 0.00012234 | 7.797e-05 | 0.11247 | 0.11247 | 0.11247 | 0.98245 | -0.33642 | 0.98068 | -0.37077 | 30.8974
65 | 0.069262 | 0.017535 | -0.069073 | -0.017414 | 0.0001886 | 0.00012013 | 0.10516 | 0.10516 | 0.10516 | 0.98068 | -0.37077 | 0.97777 | -0.42766 | 28.8892
66 | -0.0085012 | -0.0021306 | 0.0085019 | 0.0021309 | 7.0881e-07 | 3.1395e-07 | 0.012983 | 0.012983 | 0.012983 | 0.97437 | -0.49493 | 0.97446 | -0.49318 | 3.5667
67 | -0.017144 | -0.0042968 | 0.017152 | 0.0043016 | 8.1711e-06 | 4.8332e-06 | 0.026179 | 0.026179 | 0.026179 | 0.97446 | -0.49318 | 0.97497 | -0.48318 | 7.192
68 | -0.0094307 | -0.0023636 | 0.0094308 | 0.0023636 | 1.5695e-07 | 7.2568e-08 | 0.014033 | 0.014033 | 0.014033 | 0.99998 | -0.00034935 | 1 | 0 | 3.8553
69 | -0.073393 | -0.018478 | 0.073495 | 0.018543 | 0.00010205 | 6.5034e-05 | 0.11157 | 0.11157 | 0.11157 | 0.97912 | -0.40174 | 0.9806 | -0.3727 | 30.6507
70 | 0.014389 | 0.0036072 | -0.014386 | -0.0036056 | 2.6766e-06 | 1.5283e-06 | 0.021954 | 0.021954 | 0.021954 | 0.97526 | -0.4775 | 0.97506 | -0.4814 | 6.0313
71 | -0.07814 | -0.019707 | 0.078188 | 0.019738 | 4.7827e-05 | 3.0495e-05 | 0.11862 | 0.11862 | 0.11862 | 0.9806 | -0.3727 | 0.98126 | -0.35992 | 32.5872
72 | 0.0076015 | 0.0019053 | -0.0076014 | -0.0019053 | 1.2338e-07 | 4.8468e-08 | 0.011601 | 0.011601 | 0.011601 | 0.97506 | -0.4814 | 0.97504 | -0.48174 | 3.187
73 | -0.086739 | -0.021881 | 0.086778 | 0.021905 | 3.8722e-05 | 2.4706e-05 | 0.13158 | 0.13158 | 0.13158 | 0.98126 | -0.35992 | 0.98174 | -0.3506 | 36.1497
74 | 0.0070463 | 0.0017662 | -0.0070452 | -0.0017658 | 1.1106e-06 | 3.914e-07 | 0.010753 | 0.010754 | 0.010754 | 0.97504 | -0.48174 | 0.97488 | -0.48505 | 2.9543
75 | 0.0067501 | 0.0016918 | -0.0067491 | -0.0016915 | 9.523e-07 | 3.1125e-07 | 0.010303 | 0.010303 | 0.010303 | 0.97488 | -0.48505 | 0.97473 | -0.48801 | 2.8306
76 | 0.01259 | 0.0031563 | -0.012586 | -0.0031543 | 3.7294e-06 | 2.0515e-06 | 0.019221 | 0.019221 | 0.019221 | 0.97465 | -0.48878 | 0.97434 | -0.495 | 5.2805
77 | -0.01259 | -0.0031563 | 0.012598 | 0.0031612 | 8.7709e-06 | 4.8238e-06 | 0.019221 | 0.019221 | 0.019221 | 0.97465 | -0.48878 | 0.97539 | -0.47417 | 5.2805
78 | -0.064982 | -0.016333 | 0.065126 | 0.016425 | 0.00014465 | 9.2088e-05 | 0.09915 | 0.09915 | 0.09915 | 0.97539 | -0.47417 | 0.97777 | -0.42766 | 27.2391
79 | 0.052384 | 0.013172 | -0.052301 | -0.013119 | 8.2855e-05 | 5.2596e-05 | 0.07993 | 0.07993 | 0.07993 | 0.97539 | -0.47417 | 0.97371 | -0.50734 | 21.9587
80 | 0.031166 | 0.0078224 | -0.03114 | -0.0078067 | 2.5055e-05 | 1.5669e-05 | 0.047631 | 0.047631 | 0.047631 | 0.97371 | -0.50734 | 0.97286 | -0.52421 | 13.0855
81 | 0.022591 | 0.0056639 | -0.022587 | -0.0056617 | 3.6522e-06 | 2.2361e-06 | 0.034554 | 0.034554 | 0.034554 | 0.97286 | -0.52421 | 0.97268 | -0.52761 | 9.4929
82 | 0.010094 | 0.0025307 | -0.010091 | -0.002529 | 3.2909e-06 | 1.6496e-06 | 0.015442 | 0.015443 | 0.015443 | 0.97268 | -0.52761 | 0.97234 | -0.53445 | 4.2425
83 | 0.0062859 | 0.0015754 | -0.0062851 | -0.0015752 | 8.57e-07 | 2.4221e-07 | 0.0096197 | 0.0096198 | 0.0096198 | 0.97234 | -0.53445 | 0.97219 | -0.53731 | 2.6428

## res_trafo
| p_hv_mw | q_hv_mvar | p_lv_mw | q_lv_mvar | pl_mw | ql_mvar | i_hv_ka | i_lv_ka | vm_hv_pu | va_hv_degree | vm_lv_pu | va_lv_degree | loading_percent
0 | -1.2729e-15 | -1.3162e-15 | 0.00165 | 1.2699e-07 | 0.00165 | 1.2699e-07 | 5.2857e-17 | 0.0023815 | 0.99998 | 149.9956 | 1 | 0 | 0.2619

## res_ext_grid
| p_mw | q_mvar
0 | 0.47507 | 0.12126

## res_load
| p_mw | q_mvar
0 | 0.0075022 | 0.0018802
1 | 0.0053999 | 0.0013534
2 | 0.0050637 | 0.0012691
3 | 0.0043872 | 0.0010995
4 | 0.012856 | 0.0032221
5 | 0.0058055 | 0.001455
6 | 0.0081915 | 0.002053
7 | 0.0067282 | 0.0016862
8 | 0.0066974 | 0.0016785
9 | 0.003685 | 0.00092355
10 | 0.0027714 | 0.00069459
11 | 0.0053334 | 0.0013367
12 | 0.0077882 | 0.0019519
13 | 0.0047319 | 0.0011859
14 | 0.005999 | 0.0015035
15 | 0.00050967 | 0.00012774
16 | 0.0087975 | 0.0022049
17 | 0.0034085 | 0.00085426
18 | 0.0014798 | 0.00037086
19 | 0.0020133 | 0.00050459
20 | 0.0050082 | 0.0012552
21 | 0.0077476 | 0.0019417
22 | 0.0092372 | 0.0023151
23 | 0.0044915 | 0.0011257
24 | 0.0056928 | 0.0014268
25 | 0.007407 | 0.0018564
26 | 0.0039832 | 0.0009983
27 | 0.0049166 | 0.0012322
28 | 0.011836 | 0.0029664
29 | 0.0063939 | 0.0016025
30 | 0.0061305 | 0.0015364
31 | 0.0029462 | 0.00073839
32 | 0.0095404 | 0.0023911
33 | 0.0064029 | 0.0016047
34 | 0.0041925 | 0.0010507
35 | 0.012842 | 0.0032184
36 | 0.0060304 | 0.0015114
37 | 0.0057798 | 0.0014486
38 | 0.0047548 | 0.0011917
39 | 0.0078042 | 0.0019559
40 | 0.0052248 | 0.0013094
41 | 0.0057459 | 0.0014401
42 | 0.0069136 | 0.0017327
43 | 0.006603 | 0.0016549
44 | 0.01613 | 0.0040426
45 | 0.012419 | 0.0031125
46 | 0.007212 | 0.0018075
47 | 0.0045316 | 0.0011357
48 | 0.0048179 | 0.0012075
49 | 0.0085012 | 0.0021306
50 | 0.0086418 | 0.0021658
51 | 0.0087883 | 0.0022026
52 | 0.0094307 | 0.0023636
53 | 0.0017325 | 0.00043421
54 | 0.0076215 | 0.0019101
55 | 0.0051926 | 0.0013014
56 | 0.0046454 | 0.0011642
57 | 0.0067843 | 0.0017003
58 | 0.0085512 | 0.0021431
59 | 0.0084568 | 0.0021195
60 | 0.00055506 | 0.00013911
61 | 0.00029513 | 7.3966e-05
62 | 0.0067491 | 0.0016915
63 | 0.012586 | 0.0031543
64 | 0.0039468 | 0.00098916
65 | 0.021135 | 0.005297
66 | 0.0085498 | 0.0021428
67 | 0.012493 | 0.003131
68 | 0.003805 | 0.00095361
69 | 0.0062851 | 0.0015752

## dtypes
| element | column | dtype
0 | bus | name | object
1 | bus | vn_kv | float64
2 | bus | type | object
3 | bus | zone | object
4 | bus | in_service | bool
5 | load | name | object
6 | load | bus | uint32
7 | load | p_mw | float64
8 | load | q_mvar | float64
9 | load | const_z_percent | float64
10 | load | const_i_percent | float64
11 | load | sn_mva | float64
12 | load | scaling | float64
13 | load | in_service | bool
14 | load | type | object
15 | ext_grid | name | object
16 | ext_grid | bus | uint32
17 | ext_grid | vm_pu | float64
18 | ext_grid | va_degree | float64
19 | ext_grid | slack_weight | float64
20 | ext_grid | in_service | bool
21 | line | name | object
22 | line | std_type | object
23 | line | from_bus | uint32
24 | line | to_bus | uint32
25 | line | length_km | float64
26 | line | r_ohm_per_km | float64
27 | line | x_ohm_per_km | float64
28 | line | c_nf_per_km | float64
29 | line | g_us_per_km | float64
30 | line | max_i_ka | float64
31 | line | df | float64
32 | line | parallel | uint32
33 | line | type | object
34 | line | in_service | bool
35 | trafo | name | object
36 | trafo | std_type | object
37 | trafo | hv_bus | uint32
38 | trafo | lv_bus | uint32
39 | trafo | sn_mva | float64
40 | trafo | vn_hv_kv | float64
41 | trafo | vn_lv_kv | float64
42 | trafo | vk_percent | float64
43 | trafo | vkr_percent | float64
44 | trafo | pfe_kw | float64
45 | trafo | i0_percent | float64
46 | trafo | shift_degree | float64
47 | trafo | tap_side | object
48 | trafo | tap_neutral | int32
49 | trafo | tap_min | int32
50 | trafo | tap_max | int32
51 | trafo | tap_step_percent | float64
52 | trafo | tap_step_degree | float64
53 | trafo | tap_pos | int32
54 | trafo | tap_phase_shifter | bool
55 | trafo | parallel | uint32
56 | trafo | df | float64
57 | trafo | in_service | bool
58 | line_geodata | coords | object
59 | bus_geodata | x | float64
60 | bus_geodata | y | float64
61 | bus_geodata | coords | object
62 | res_bus | vm_pu | float64
63 | res_bus | va_degree | float64
64 | res_bus | p_mw | float64
65 | res_bus | q_mvar | float64
66 | res_line | p_from_mw | float64
67 | res_line | q_from_mvar | float64
68 | res_line | p_to_mw | float64
69 | res_line | q_to_mvar | float64
70 | res_line | pl_mw | float64
71 | res_line | ql_mvar | float64
72 | res_line | i_from_ka | float64
73 | res_line | i_to_ka | float64
74 | res_line | i_ka | float64
75 | res_line | vm_from_pu | float64
76 | res_line | va_from_degree | float64
77 | res_line | vm_to_pu | float64
78 | res_line | va_to_degree | float64
79 | res_line | loading_percent | float64
80 | res_trafo | p_hv_mw | float64
81 | res_trafo | q_hv_mvar | float64
82 | res_trafo | p_lv_mw | float64
83 | res_trafo | q_lv_mvar | float64
84 | res_trafo | pl_mw | float64
85 | res_trafo | ql_mvar | float64
86 | res_trafo | i_hv_ka | float64
87 | res_trafo | i_lv_ka | float64
88 | res_trafo | vm_hv_pu | float64
89 | res_trafo | va_hv_degree | float64
90 | res_trafo | vm_lv_pu | float64
91 | res_trafo | va_lv_degree | float64
92 | res_trafo | loading_percent | float64
93 | res_ext_grid | p_mw | float64
94 | res_ext_grid | q_mvar | float64
95 | res_load | p_mw | float64
96 | res_load | q_mvar | float64

## parameters
| version | format_version | converged | OPF_converged | name | f_hz | sn_mva
0 | 2.14.6 | 2.14.0 | TRUE | FALSE |  | 50 | 1