## bus
| name | vn_kv | type | zone | in_service
0 | bus_LV_1711-91_0_6_node_0 | 0.4 | n |  | TRUE
1 | bus_LV_1711-91_0_6_node_1 | 0.4 | n |  | TRUE
2 | bus_LV_1711-91_0_6_node_2 | 0.4 | n |  | TRUE
3 | bus_LV_1711-91_0_6_node_3 | 0.4 | n |  | TRUE
4 | bus_LV_1711-91_0_6_node_4 | 0.4 | n |  | TRUE
5 | bus_LV_1711-91_0_6_node_5 | 0.4 | n |  | TRUE
6 | bus_LV_1711-91_0_6_node_25 | 0.4 | n |  | TRUE
7 | bus_LV_1711-91_0_6_node_7 | 0.4 | n |  | TRUE
8 | bus_LV_1711-91_0_6_node_23 | 0.4 | n |  | TRUE
9 | bus_LV_1711-91_0_6_node_6 | 0.4 | n |  | TRUE
10 | bus_LV_1711-91_0_6_node_8 | 0.4 | n |  | TRUE
11 | bus_LV_1711-91_0_6_node_9 | 0.4 | n |  | TRUE
12 | bus_LV_1711-91_0_6_node_10 | 0.4 | n |  | TRUE
13 | bus_LV_1711-91_0_6_node_64 | 0.4 | n |  | TRUE
14 | bus_LV_1711-91_0_6_node_61 | 0.4 | n |  | TRUE
15 | bus_LV_1711-91_0_6_node_55 | 0.4 | n |  | TRUE
16 | bus_LV_1711-91_0_6_node_60 | 0.4 | n |  | TRUE
17 | bus_LV_1711-91_0_6_node_63 | 0.4 | n |  | TRUE
18 | bus_LV_1711-91_0_6_node_11 | 0.4 | n |  | TRUE
19 | bus_LV_1711-91_0_6_node_12 | 0.4 | n |  | TRUE
20 | bus_LV_1711-91_0_6_node_13 | 0.4 | n |  | TRUE
21 | bus_LV_1711-91_0_6_node_14 | 0.4 | n |  | TRUE
22 | bus_LV_1711-91_0_6_node_15 | 0.4 | n |  | TRUE
23 | bus_LV_1711-91_0_6_node_33 | 0.4 | n |  | TRUE
24 | bus_LV_1711-91_0_6_node_19 | 0.4 | n |  | TRUE
25 | bus_LV_1711-91_0_6_node_34 | 0.4 | n |  | TRUE
26 | bus_LV_1711-91_0_6_node_17 | 0.4 | n |  | TRUE
27 | bus_LV_1711-91_0_6_node_16 | 0.4 | n |  | TRUE
28 | bus_LV_1711-91_0_6_node_18 | 0.4 | n |  | TRUE
29 | bus_LV_1711-91_0_6_node_20 | 0.4 | n |  | TRUE
30 | bus_LV_1711-91_0_6_node_21 | 0.4 | n |  | TRUE
31 | bus_LV_1711-91_0_6_node_48 | 0.4 | n |  | TRUE
32 | bus_LV_1711-91_0_6_node_46 | 0.4 | n |  | TRUE
33 | bus_LV_1711-91_0_6_node_52 | 0.4 | n |  | TRUE
34 | bus_LV_1711-91_0_6_node_22 | 0.4 | n |  | TRUE
35 | bus_LV_1711-91_0_6_node_24 | 0.4 | n |  | TRUE
36 | bus_LV_1711-91_0_6_node_26 | 0.4 | n |  | TRUE
37 | bus_LV_1711-91_0_6_node_67 | 0.4 | n |  | TRUE
38 | bus_LV_1711-91_0_6_node_68 | 0.4 | n |  | TRUE
39 | bus_LV_1711-91_0_6_node_27 | 0.4 | n |  | TRUE
40 | bus_LV_1711-91_0_6_node_28 | 0.4 | n |  | TRUE
41 | bus_LV_1711-91_0_6_node_29 | 0.4 | n |  | TRUE
42 | bus_LV_1711-91_0_6_node_30 | 0.4 | n |  | TRUE
43 | bus_LV_1711-91_0_6_node_32 | 0.4 | n |  | TRUE
44 | bus_LV_1711-91_0_6_node_65 | 0.4 | n |  | TRUE
45 | bus_LV_1711-91_0_6_node_66 | 0.4 | n |  | TRUE
46 | bus_LV_1711-91_0_6_node_44 | 0.4 | n |  | TRUE
47 | bus_LV_1711-91_0_6_node_42 | 0.4 | n |  | TRUE
48 | bus_LV_1711-91_0_6_node_43 | 0.4 | n |  | TRUE
49 | bus_LV_1711-91_0_6_node_45 | 0.4 | n |  | TRUE
50 | bus_LV_1711-91_0_6_node_41 | 0.4 | n |  | TRUE
51 | bus_LV_1711-91_0_6_node_35 | 0.4 | n |  | TRUE
52 | bus_LV_1711-91_0_6_node_36 | 0.4 | n |  | TRUE
53 | bus_LV_1711-91_0_6_node_37 | 0.4 | n |  | TRUE
54 | bus_LV_1711-91_0_6_node_38 | 0.4 | n |  | TRUE
55 | bus_LV_1711-91_0_6_node_74 | 0.4 | n |  | TRUE
56 | bus_LV_1711-91_0_6_node_72 | 0.4 | n |  | TRUE
57 | bus_LV_1711-91_0_6_node_39 | 0.4 | n |  | TRUE
58 | bus_LV_1711-91_0_6_node_40 | 0.4 | n |  | TRUE
59 | bus_LV_1711-91_0_6_node_47 | 0.4 | n |  | TRUE
60 | bus_LV_1711-91_0_6_node_49 | 0.4 | n |  | TRUE
61 | bus_LV_1711-91_0_6_node_53 | 0.4 | n |  | TRUE
62 | bus_LV_1711-91_0_6_node_50 | 0.4 | n |  | TRUE
63 | bus_LV_1711-91_0_6_node_54 | 0.4 | n |  | TRUE
64 | bus_LV_1711-91_0_6_node_56 | 0.4 | n |  | TRUE
65 | bus_LV_1711-91_0_6_node_62 | 0.4 | n |  | TRUE
66 | bus_LV_1711-91_0_6_node_51 | 0.4 | n |  | TRUE
67 | bus_LV_1711-91_0_6_node_59 | 0.4 | n |  | TRUE
68 | bus_LV_1711-91_0_6_node_57 | 0.4 | n |  | TRUE
69 | bus_LV_1711-91_0_6_node_58 | 0.4 | n |  | TRUE
70 | bus_LV_1711-91_0_6_node_69 | 0.4 | n |  | TRUE
71 | bus_LV_1711-91_0_6_node_76 | 0.4 | n |  | TRUE
72 | bus_LV_1711-91_0_6_node_75 | 0.4 | n |  | TRUE
73 | bus_LV_1711-91_0_6_node_70 | 0.4 | n |  | TRUE
74 | bus_LV_1711-91_0_6_node_71 | 0.4 | n |  | TRUE
75 | bus_LV_1711-91_0_6_node_73 | 0.4 | n |  | TRUE
76 | bus_MV_232_0_node_125 | 20 | n |  | TRUE

## load
| name | bus | p_mw | q_mvar | const_z_percent | const_i_percent | sn_mva | scaling | in_service | type
0 | LV_1711-91_0_6_load_0 | 0 | 0.0011021 | 0.0002762 | 0 | 0 |  | 1 | TRUE | wye
1 | LV_1711-91_0_6_load_1 | 1 | 0.011707 | 0.002934 | 0 | 0 |  | 1 | TRUE | wye
2 | LV_1711-91_0_6_load_2 | 2 | 0.0054668 | 0.0013701 | 0 | 0 |  | 1 | TRUE | wye
3 | LV_1711-91_0_6_load_3 | 3 | 0.0032063 | 0.00080357 | 0 | 0 |  | 1 | TRUE | wye
4 | LV_1711-91_0_6_load_4 | 4 | 0.0054686 | 0.0013706 | 0 | 0 |  | 1 | TRUE | wye
5 | LV_1711-91_0_6_load_25 | 6 | 0.00547 | 0.0013709 | 0 | 0 |  | 1 | TRUE | wye
6 | LV_1711-91_0_6_load_7 | 7 | 0.0042786 | 0.0010723 | 0 | 0 |  | 1 | TRUE | wye
7 | LV_1711-91_0_6_load_23 | 8 | 0.0054663 | 0.00137 | 0 | 0 |  | 1 | TRUE | wye
8 | LV_1711-91_0_6_load_6 | 9 | 0.00095574 | 0.00023953 | 0 | 0 |  | 1 | TRUE | wye
9 | LV_1711-91_0_6_load_9 | 11 | 0.017075 | 0.0042794 | 0 | 0 |  | 1 | TRUE | wye
10 | LV_1711-91_0_6_load_10 | 12 | 0.0091228 | 0.0022864 | 0 | 0 |  | 1 | TRUE | wye
11 | LV_1711-91_0_6_load_64 | 13 | 0.0083161 | 0.0020842 | 0 | 0 |  | 1 | TRUE | wye
12 | LV_1711-91_0_6_load_55 | 15 | 0.024126 | 0.0060466 | 0 | 0 |  | 1 | TRUE | wye
13 | LV_1711-91_0_6_load_60 | 16 | 0.0053487 | 0.0013405 | 0 | 0 |  | 1 | TRUE | wye
14 | LV_1711-91_0_6_load_11 | 18 | 0.0031762 | 0.00079603 | 0 | 0 |  | 1 | TRUE | wye
15 | LV_1711-91_0_6_load_12 | 19 | 0.0030779 | 0.0007714 | 0 | 0 |  | 1 | TRUE | wye
16 | LV_1711-91_0_6_load_13 | 20 | 0.0010268 | 0.00025735 | 0 | 0 |  | 1 | TRUE | wye
17 | LV_1711-91_0_6_load_14 | 21 | 0.0064494 | 0.0016164 | 0 | 0 |  | 1 | TRUE | wye
18 | LV_1711-91_0_6_load_15 | 22 | 0.0010485 | 0.00026277 | 0 | 0 |  | 1 | TRUE | wye
19 | LV_1711-91_0_6_load_33 | 23 | 0.0025739 | 0.00064509 | 0 | 0 |  | 1 | TRUE | wye
20 | LV_1711-91_0_6_load_19 | 24 | 0.001053 | 0.00026392 | 0 | 0 |  | 1 | TRUE | wye
21 | LV_1711-91_0_6_load_34 | 25 | 0.0029473 | 0.00073866 | 0 | 0 |  | 1 | TRUE | wye
22 | LV_1711-91_0_6_load_17 | 26 | 0.0011951 | 0.00029952 | 0 | 0 |  | 1 | TRUE | wye
23 | LV_1711-91_0_6_load_16 | 27 | 0.0016049 | 0.00040224 | 0 | 0 |  | 1 | TRUE | wye
24 | LV_1711-91_0_6_load_18 | 28 | 0.0022607 | 0.00056658 | 0 | 0 |  | 1 | TRUE | wye
25 | LV_1711-91_0_6_load_20 | 29 | 0.006035 | 0.0015125 | 0 | 0 |  | 1 | TRUE | wye
26 | LV_1711-91_0_6_load_21 | 30 | 0.012323 | 0.0030884 | 0 | 0 |  | 1 | TRUE | wye
27 | LV_1711-91_0_6_load_48 | 31 | 0.012627 | 0.0031646 | 0 | 0 |  | 1 | TRUE | wye
28 | LV_1711-91_0_6_load_46 | 32 | 0.034337 | 0.0086057 | 0 | 0 |  | 1 | TRUE | wye
29 | LV_1711-91_0_6_load_52 | 33 | 0.0051954 | 0.0013021 | 0 | 0 |  | 1 | TRUE | wye
30 | LV_1711-91_0_6_load_22 | 34 | 0.0018049 | 0.00045234 | 0 | 0 |  | 1 | TRUE | wye
31 | LV_1711-91_0_6_load_24 | 35 | 0.0018605 | 0.00046629 | 0 | 0 |  | 1 | TRUE | wye
32 | LV_1711-91_0_6_load_26 | 36 | 0.0014994 | 0.00037578 | 0 | 0 |  | 1 | TRUE | wye
33 | LV_1711-91_0_6_load_67 | 37 | 0.0010356 | 0.00025954 | 0 | 0 |  | 1 | TRUE | wye
34 | LV_1711-91_0_6_load_68 | 38 | 0.0016928 | 0.00042426 | 0 | 0 |  | 1 | TRUE | wye
35 | LV_1711-91_0_6_load_27 | 39 | 0.0031833 | 0.00079782 | 0 | 0 |  | 1 | TRUE | wye
36 | LV_1711-91_0_6_load_28 | 40 | 0.0029337 | 0.00073527 | 0 | 0 |  | 1 | TRUE | wye
37 | LV_1711-91_0_6_load_30 | 42 | 0.0040013 | 0.0010028 | 0 | 0 |  | 1 | TRUE | wye
38 | LV_1711-91_0_6_load_32 | 43 | 0.025158 | 0.0063053 | 0 | 0 |  | 1 | TRUE | wye
39 | LV_1711-91_0_6_load_65 | 44 | 0.0030311 | 0.00075967 | 0 | 0 |  | 1 | TRUE | wye
40 | LV_1711-91_0_6_load_66 | 45 | 0.0026366 | 0.00066078 | 0 | 0 |  | 1 | TRUE | wye
41 | LV_1711-91_0_6_load_44 | 46 | 0.025946 | 0.0065026 | 0 | 0 |  | 1 | TRUE | wye
42 | LV_1711-91_0_6_load_42 | 47 | 0.017399 | 0.0043607 | 0 | 0 |  | 1 | TRUE | wye
43 | LV_1711-91_0_6_load_35 | 51 | 0.004493 | 0.0011261 | 0 | 0 |  | 1 | TRUE | wye
44 | LV_1711-91_0_6_load_37 | 53 | 0.014029 | 0.0035159 | 0 | 0 |  | 1 | TRUE | wye
45 | LV_1711-91_0_6_load_38 | 54 | 0.0022395 | 0.00056128 | 0 | 0 |  | 1 | TRUE | wye
46 | LV_1711-91_0_6_load_74 | 55 | 0.0029444 | 0.00073794 | 0 | 0 |  | 1 | TRUE | wye
47 | LV_1711-91_0_6_load_72 | 56 | 0.0029455 | 0.00073822 | 0 | 0 |  | 1 | TRUE | wye
48 | LV_1711-91_0_6_load_39 | 57 | 0.018488 | 0.0046335 | 0 | 0 |  | 1 | TRUE | wye
49 | LV_1711-91_0_6_load_40 | 58 | 0.012388 | 0.0031047 | 0 | 0 |  | 1 | TRUE | wye
50 | LV_1711-91_0_6_load_47 | 59 | 0.013267 | 0.003325 | 0 | 0 |  | 1 | TRUE | wye
51 | LV_1711-91_0_6_load_50 | 62 | 0.0086993 | 0.0021802 | 0 | 0 |  | 1 | TRUE | wye
52 | LV_1711-91_0_6_load_56 | 64 | 0.008784 | 0.0022015 | 0 | 0 |  | 1 | TRUE | wye
53 | LV_1711-91_0_6_load_62 | 65 | 0.0067082 | 0.0016812 | 0 | 0 |  | 1 | TRUE | wye
54 | LV_1711-91_0_6_load_51 | 66 | 0.0050926 | 0.0012763 | 0 | 0 |  | 1 | TRUE | wye
55 | LV_1711-91_0_6_load_57 | 68 | 0.0070292 | 0.0017617 | 0 | 0 |  | 1 | TRUE | wye
56 | LV_1711-91_0_6_load_58 | 69 | 0.0051451 | 0.0012895 | 0 | 0 |  | 1 | TRUE | wye
57 | LV_1711-91_0_6_load_69 | 70 | 0.0014228 | 0.00035658 | 0 | 0 |  | 1 | TRUE | wye
58 | LV_1711-91_0_6_load_76 | 71 | 0.0015031 | 0.00037672 | 0 | 0 |  | 1 | TRUE | wye
59 | LV_1711-91_0_6_load_75 | 72 | 0.0014688 | 0.00036812 | 0 | 0 |  | 1 | TRUE | wye
60 | LV_1711-91_0_6_load_70 | 73 | 0.0018611 | 0.00046644 | 0 | 0 |  | 1 | TRUE | wye
61 | LV_1711-91_0_6_load_71 | 74 | 0.0016491 | 0.0004133 | 0 | 0 |  | 1 | TRUE | wye
62 | LV_1711-91_0_6_load_73 | 75 | 0.0017569 | 0.00044032 | 0 | 0 |  | 1 | TRUE | wye

## ext_grid
| name | bus | vm_pu | va_degree | slack_weight | in_service
0 |  | 28 | 1 | 0 | 1 | TRUE

## line
| name | std_type | from_bus | to_bus | length_km | r_ohm_per_km | x_ohm_per_km | c_nf_per_km | g_us_per_km | max_i_ka | df | parallel | type | in_service
0 | LV_1711-91_0_6_line_0 |  | 0 | 1 | 0.034244 | 0.125 | 0.08 | 261 | 0 | 0.364 | 1 | 3 | cs | TRUE
1 | LV_1711-91_0_6_line_1 |  | 0 | 2 | 0.029115 | 0.125 | 0.08 | 261 | 0 | 0.364 | 1 | 3 | cs | TRUE
2 | LV_1711-91_0_6_line_2 |  | 1 | 3 | 0.035076 | 0.125 | 0.08 | 261 | 0 | 0.364 | 1 | 3 | cs | TRUE
3 | LV_1711-91_0_6_line_3 |  | 2 | 4 | 0.020225 | 0.125 | 0.08 | 261 | 0 | 0.364 | 1 | 3 | cs | TRUE
4 | LV_1711-91_0_6_line_4 |  | 3 | 5 | 0.025938 | 0.125 | 0.08 | 261 | 0 | 0.364 | 1 | 3 | cs | TRUE
5 | LV_1711-91_0_6_line_5 |  | 4 | 6 | 0.020223 | 0.125 | 0.08 | 261 | 0 | 0.364 | 1 | 3 | cs | TRUE
6 | LV_1711-91_0_6_line_6 |  | 5 | 7 | 0.036611 | 0.125 | 0.08 | 261 | 0 | 0.364 | 1 | 3 | cs | TRUE
7 | LV_1711-91_0_6_line_7 |  | 6 | 8 | 0.020225 | 0.125 | 0.08 | 261 | 0 | 0.364 | 1 | 3 | cs | TRUE
8 | LV_1711-91_0_6_line_8 |  | 7 | 9 | 0.015006 | 0.125 | 0.08 | 261 | 0 | 0.364 | 1 | 3 | cs | TRUE
9 | LV_1711-91_0_6_line_9 |  | 8 | 34 | 0.037088 | 0.125 | 0.08 | 261 | 0 | 0.364 | 1 | 2 | cs | TRUE
10 | LV_1711-91_0_6_line_10 |  | 9 | 10 | 0.061533 | 0.125 | 0.08 | 261 | 0 | 0.364 | 1 | 3 | cs | TRUE
11 | LV_1711-91_0_6_line_11 |  | 10 | 11 | 0.05067 | 0.125 | 0.08 | 261 | 0 | 0.364 | 1 | 1 | cs | TRUE
12 | LV_1711-91_0_6_line_12 |  | 10 | 12 | 0.035682 | 0.125 | 0.08 | 261 | 0 | 0.364 | 1 | 3 | cs | TRUE
13 | LV_1711-91_0_6_line_13 |  | 12 | 13 | 0.038756 | 0.125 | 0.08 | 261 | 0 | 0.364 | 1 | 3 | cs | TRUE
14 | LV_1711-91_0_6_line_14 |  | 13 | 17 | 0.050225 | 0.125 | 0.08 | 261 | 0 | 0.364 | 1 | 3 | cs | TRUE
15 | LV_1711-91_0_6_line_15 |  | 14 | 15 | 0.029209 | 0.125 | 0.08 | 261 | 0 | 0.364 | 1 | 1 | cs | TRUE
16 | LV_1711-91_0_6_line_16 |  | 14 | 16 | 0.02047 | 0.125 | 0.08 | 261 | 0 | 0.364 | 1 | 1 | cs | TRUE
17 | LV_1711-91_0_6_line_17 |  | 15 | 33 | 0.024898 | 0.125 | 0.08 | 261 | 0 | 0.364 | 1 | 3 | cs | TRUE
18 | LV_1711-91_0_6_line_18 |  | 15 | 30 | 0.049396 | 0.125 | 0.08 | 261 | 0 | 0.364 | 1 | 3 | cs | TRUE
19 | LV_1711-91_0_6_line_19 |  | 16 | 69 | 0.020375 | 0.125 | 0.08 | 261 | 0 | 0.364 | 1 | 1 | cs | TRUE
20 | LV_1711-91_0_6_line_20 |  | 17 | 67 | 0.008547 | 0.125 | 0.08 | 261 | 0 | 0.364 | 1 | 3 | cs | TRUE
21 | LV_1711-91_0_6_line_21 |  | 18 | 19 | 0.0064831 | 0.125 | 0.08 | 261 | 0 | 0.364 | 1 | 1 | cs | TRUE
22 | LV_1711-91_0_6_line_22 |  | 18 | 20 | 0.022576 | 0.125 | 0.08 | 261 | 0 | 0.364 | 1 | 1 | cs | TRUE
23 | LV_1711-91_0_6_line_23 |  | 19 | 21 | 0.00060171 | 0.125 | 0.08 | 261 | 0 | 0.364 | 1 | 1 | cs | TRUE
24 | LV_1711-91_0_6_line_24 |  | 20 | 22 | 1.0324e-05 | 0.125 | 0.08 | 261 | 0 | 0.364 | 1 | 1 | cs | TRUE
25 | LV_1711-91_0_6_line_25 |  | 21 | 23 | 0.0052123 | 0.125 | 0.08 | 261 | 0 | 0.364 | 1 | 1 | cs | TRUE
26 | LV_1711-91_0_6_line_26 |  | 22 | 24 | 5.8657e-06 | 0.125 | 0.08 | 261 | 0 | 0.364 | 1 | 1 | cs | TRUE
27 | LV_1711-91_0_6_line_27 |  | 23 | 25 | 0.0057749 | 0.125 | 0.08 | 261 | 0 | 0.364 | 1 | 1 | cs | TRUE
28 | LV_1711-91_0_6_line_28 |  | 24 | 26 | 1.2057e-05 | 0.125 | 0.08 | 261 | 0 | 0.364 | 1 | 1 | cs | TRUE
29 | LV_1711-91_0_6_line_29 |  | 25 | 45 | 0.0059285 | 0.125 | 0.08 | 261 | 0 | 0.364 | 1 | 1 | cs | TRUE
30 | LV_1711-91_0_6_line_30 |  | 26 | 27 | 0.0014244 | 0.125 | 0.08 | 261 | 0 | 0.364 | 1 | 1 | cs | TRUE
31 | LV_1711-91_0_6_line_31 |  | 27 | 28 | 0.018131 | 0.125 | 0.08 | 261 | 0 | 0.364 | 1 | 1 | cs | TRUE
32 | LV_1711-91_0_6_line_32 |  | 28 | 29 | 0.027709 | 0.125 | 0.08 | 261 | 0 | 0.364 | 1 | 2 | cs | TRUE
33 | LV_1711-91_0_6_line_33 |  | 28 | 30 | 0.020882 | 0.125 | 0.08 | 261 | 0 | 0.364 | 1 | 3 | cs | TRUE
34 | LV_1711-91_0_6_line_34 |  | 29 | 31 | 0.018781 | 0.125 | 0.08 | 261 | 0 | 0.364 | 1 | 1 | cs | TRUE
35 | LV_1711-91_0_6_line_35 |  | 31 | 32 | 0.038666 | 0.125 | 0.08 | 261 | 0 | 0.364 | 1 | 1 | cs | TRUE
36 | LV_1711-91_0_6_line_36 |  | 32 | 59 | 0.019659 | 0.125 | 0.08 | 261 | 0 | 0.364 | 1 | 1 | cs | TRUE
37 | LV_1711-91_0_6_line_37 |  | 33 | 66 | 0.020219 | 0.125 | 0.08 | 261 | 0 | 0.364 | 1 | 3 | cs | TRUE
38 | LV_1711-91_0_6_line_38 |  | 34 | 35 | 0.0001375 | 0.125 | 0.08 | 261 | 0 | 0.364 | 1 | 1 | cs | TRUE
39 | LV_1711-91_0_6_line_39 |  | 35 | 36 | 0.00027889 | 0.125 | 0.08 | 261 | 0 | 0.364 | 1 | 1 | cs | TRUE
40 | LV_1711-91_0_6_line_40 |  | 36 | 37 | 4.1271e-05 | 0.125 | 0.08 | 261 | 0 | 0.364 | 1 | 1 | cs | TRUE
41 | LV_1711-91_0_6_line_41 |  | 37 | 38 | 0.0070605 | 0.125 | 0.08 | 261 | 0 | 0.364 | 1 | 1 | cs | TRUE
42 | LV_1711-91_0_6_line_42 |  | 38 | 70 | 0.0059298 | 0.125 | 0.08 | 261 | 0 | 0.364 | 1 | 1 | cs | TRUE
43 | LV_1711-91_0_6_line_43 |  | 39 | 40 | 8.2109e-05 | 0.125 | 0.08 | 261 | 0 | 0.364 | 1 | 1 | cs | TRUE
44 | LV_1711-91_0_6_line_44 |  | 39 | 41 | 0.0021155 | 0.125 | 0.08 | 261 | 0 | 0.364 | 1 | 1 | cs | TRUE
45 | LV_1711-91_0_6_line_45 |  | 40 | 42 | 0.00016193 | 0.125 | 0.08 | 261 | 0 | 0.364 | 1 | 1 | cs | TRUE
46 | LV_1711-91_0_6_line_46 |  | 41 | 43 | 0.021325 | 0.125 | 0.08 | 261 | 0 | 0.364 | 1 | 1 | cs | TRUE
47 | LV_1711-91_0_6_line_47 |  | 42 | 44 | 0.0070182 | 0.125 | 0.08 | 261 | 0 | 0.364 | 1 | 1 | cs | TRUE
48 | LV_1711-91_0_6_line_48 |  | 44 | 45 | 0.0058153 | 0.125 | 0.08 | 261 | 0 | 0.364 | 1 | 1 | cs | TRUE
49 | LV_1711-91_0_6_line_49 |  | 46 | 47 | 0.0024779 | 0.125 | 0.08 | 261 | 0 | 0.364 | 1 | 1 | cs | TRUE
50 | LV_1711-91_0_6_line_50 |  | 47 | 58 | 0.033255 | 0.125 | 0.08 | 261 | 0 | 0.364 | 1 | 1 | cs | TRUE
51 | LV_1711-91_0_6_line_51 |  | 48 | 49 | 0.023195 | 0.125 | 0.08 | 261 | 0 | 0.364 | 1 | 1 | cs | TRUE
52 | LV_1711-91_0_6_line_52 |  | 48 | 50 | 0.055557 | 0.125 | 0.08 | 261 | 0 | 0.364 | 1 | 1 | cs | TRUE
53 | LV_1711-91_0_6_line_53 |  | 49 | 59 | 0.030547 | 0.125 | 0.08 | 261 | 0 | 0.364 | 1 | 1 | cs | TRUE
54 | LV_1711-91_0_6_line_54 |  | 50 | 57 | 0.025638 | 0.125 | 0.08 | 261 | 0 | 0.364 | 1 | 1 | cs | TRUE
55 | LV_1711-91_0_6_line_55 |  | 51 | 52 | 0.025597 | 0.125 | 0.08 | 261 | 0 | 0.364 | 1 | 1 | cs | TRUE
56 | LV_1711-91_0_6_line_56 |  | 51 | 53 | 0.005266 | 0.125 | 0.08 | 261 | 0 | 0.364 | 1 | 1 | cs | TRUE
57 | LV_1711-91_0_6_line_57 |  | 52 | 54 | 0.046053 | 0.125 | 0.08 | 261 | 0 | 0.364 | 1 | 1 | cs | TRUE
58 | LV_1711-91_0_6_line_58 |  | 54 | 55 | 0.0021252 | 0.125 | 0.08 | 261 | 0 | 0.364 | 1 | 1 | cs | TRUE
59 | LV_1711-91_0_6_line_59 |  | 55 | 56 | 0.00013006 | 0.125 | 0.08 | 261 | 0 | 0.364 | 1 | 1 | cs | TRUE
60 | LV_1711-91_0_6_line_60 |  | 56 | 73 | 0.018512 | 0.125 | 0.08 | 261 | 0 | 0.364 | 1 | 1 | cs | TRUE
61 | LV_1711-91_0_6_line_61 |  | 57 | 58 | 0.0014912 | 0.125 | 0.08 | 261 | 0 | 0.364 | 1 | 1 | cs | TRUE
62 | LV_1711-91_0_6_line_62 |  | 60 | 61 | 0.026545 | 0.125 | 0.08 | 261 | 0 | 0.364 | 1 | 3 | cs | TRUE
63 | LV_1711-91_0_6_line_63 |  | 60 | 62 | 0.026273 | 0.125 | 0.08 | 261 | 0 | 0.364 | 1 | 3 | cs | TRUE
64 | LV_1711-91_0_6_line_64 |  | 61 | 63 | 0.046272 | 0.125 | 0.08 | 261 | 0 | 0.364 | 1 | 3 | cs | TRUE
65 | LV_1711-91_0_6_line_65 |  | 61 | 64 | 0.026174 | 0.125 | 0.08 | 261 | 0 | 0.364 | 1 | 1 | cs | TRUE
66 | LV_1711-91_0_6_line_66 |  | 62 | 66 | 0.038865 | 0.125 | 0.08 | 261 | 0 | 0.364 | 1 | 3 | cs | TRUE
67 | LV_1711-91_0_6_line_67 |  | 63 | 65 | 0.0099378 | 0.125 | 0.08 | 261 | 0 | 0.364 | 1 | 3 | cs | TRUE
68 | LV_1711-91_0_6_line_68 |  | 64 | 68 | 0.0002091 | 0.125 | 0.08 | 261 | 0 | 0.364 | 1 | 1 | cs | TRUE
69 | LV_1711-91_0_6_line_69 |  | 65 | 67 | 0.036766 | 0.125 | 0.08 | 261 | 0 | 0.364 | 1 | 3 | cs | TRUE
70 | LV_1711-91_0_6_line_70 |  | 70 | 71 | 0.005398 | 0.125 | 0.08 | 261 | 0 | 0.364 | 1 | 1 | cs | TRUE
71 | LV_1711-91_0_6_line_71 |  | 71 | 72 | 0.0056619 | 0.125 | 0.08 | 261 | 0 | 0.364 | 1 | 1 | cs | TRUE
72 | LV_1711-91_0_6_line_72 |  | 72 | 75 | 0.0055826 | 0.125 | 0.08 | 261 | 0 | 0.364 | 1 | 1 | cs | TRUE
73 | LV_1711-91_0_6_line_73 |  | 73 | 74 | 0.0063509 | 0.125 | 0.08 | 261 | 0 | 0.364 | 1 | 1 | cs | TRUE
74 | LV_1711-91_0_6_line_74 |  | 74 | 75 | 0.005764 | 0.125 | 0.08 | 261 | 0 | 0.364 | 1 | 1 | cs | TRUE

## trafo
| name | std_type | hv_bus | lv_bus | sn_mva | vn_hv_kv | vn_lv_kv | vk_percent | vkr_percent | pfe_kw | i0_percent | shift_degree | tap_side | tap_neutral | tap_min | tap_max | tap_step_percent | tap_step_degree | tap_pos | tap_phase_shifter | parallel | df | in_service
0 | LV_1711-91_0_6_trafo_18 | 0.63 MVA 20/0.4 kV | 76 | 28 | 0.63 | 20 | 0.4 | 6 | 1.206 | 1.65 | 0.2619 | 150 | hv | 0 | -2 | 2 | 2.5 | 0 | 0 | FALSE | 1 | 1 | TRUE

## line_geodata
| x0 | y0 | x1 | y1 | x2 | y2 | x3 | y3
0 | 2679695.8543 | 1225900.2927 | 2679723.6208 | 1225888.5368 | 2679727.5704 | 1225887.4682
1 | 2679695.8543 | 1225900.2927 | 2679669.0436 | 1225911.6439
2 | 2679727.5704 | 1225887.4682 | 2679761.4291 | 1225878.308
3 | 2679669.0436 | 1225911.6439 | 2679650.4187 | 1225919.5294
4 | 2679786.4675 | 1225871.5341 | 2679761.4291 | 1225878.308
5 | 2679631.7961 | 1225927.4139 | 2679650.4187 | 1225919.5294
6 | 2679786.4675 | 1225871.5341 | 2679790.4067 | 1225886.4414 | 2679798.0417 | 1225906.21
7 | 2679613.1718 | 1225935.2991 | 2679631.7961 | 1225927.4139
8 | 2679803.4481 | 1225920.208 | 2679798.0417 | 1225906.21
9 | 2679613.1718 | 1225935.2991 | 2679579.019 | 1225949.7589
10 | 2679825.6172 | 1225977.6083 | 2679803.4481 | 1225920.208
11 | 2679825.6172 | 1225977.6083 | 2679792.6034 | 1225989.9851 | 2679786.3361 | 1225997.1837 | 2679780.8509 | 1225999.2665
12 | 2679825.6172 | 1225977.6083 | 2679831.5922 | 1225992.7653 | 2679838.1807 | 1226011.0017
13 | 2679851.5906 | 1226047.3632 | 2679845.1873 | 1226030.3953 | 2679838.1807 | 1226011.0017
14 | 2679869.4137 | 1226094.319 | 2679866.3283 | 1226086.4168 | 2679851.5906 | 1226047.3632
15 | 2679707.2614 | 1226025.4211 | 2679717.4695 | 1226026.225 | 2679735.5977 | 1226020.375
16 | 2679735.5977 | 1226020.375 | 2679742.5956 | 1226039.6118
17 | 2679707.2614 | 1226025.4211 | 2679716.1459 | 1226048.6801
18 | 2679707.2614 | 1226025.4211 | 2679661.4612 | 1226043.9233
19 | 2679742.5956 | 1226039.6118 | 2679749.5609 | 1226058.7589
20 | 2679869.4137 | 1226094.319 | 2679861.3689 | 1226097.2686
21 | 2679599.5753 | 1226074.2203 | 2679605.5453 | 1226071.6925
22 | 2679626.3345 | 1226062.8901 | 2679605.5453 | 1226071.6925
23 | 2679599.5753 | 1226074.2203 | 2679599.0212 | 1226074.4549
24 | 2679626.344 | 1226062.886 | 2679626.3345 | 1226062.8901
25 | 2679594.2214 | 1226076.4872 | 2679599.0212 | 1226074.4549
26 | 2679626.3494 | 1226062.8837 | 2679626.344 | 1226062.886
27 | 2679588.9035 | 1226078.7389 | 2679594.2214 | 1226076.4872
28 | 2679626.3605 | 1226062.879 | 2679626.3494 | 1226062.8837
29 | 2679583.4443 | 1226081.0504 | 2679588.9035 | 1226078.7389
30 | 2679626.3605 | 1226062.879 | 2679627.6722 | 1226062.3236
31 | 2679642.1817 | 1226051.9456 | 2679634.3635 | 1226059.4905 | 2679627.6722 | 1226062.3236
32 | 2679642.1817 | 1226051.9456 | 2679652.4277 | 1226077.6908
33 | 2679642.1817 | 1226051.9456 | 2679658.6711 | 1226045.0505 | 2679661.4612 | 1226043.9233
34 | 2679652.4277 | 1226077.6908 | 2679659.3722 | 1226095.1404
35 | 2679643.3866 | 1226117.7948 | 2679643.3186 | 1226117.6273 | 2679665.0121 | 1226109.312 | 2679659.3722 | 1226095.1404
36 | 2679643.3866 | 1226117.7948 | 2679650.7824 | 1226136.0096
37 | 2679723.3608 | 1226067.5679 | 2679716.1459 | 1226048.6801
38 | 2679578.8924 | 1225949.8125 | 2679579.019 | 1225949.7589
39 | 2679578.6356 | 1225949.9213 | 2679578.8924 | 1225949.8125
40 | 2679578.5976 | 1225949.9373 | 2679578.6356 | 1225949.9213
41 | 2679578.5976 | 1225949.9373 | 2679575.568 | 1225951.22 | 2679572.1595 | 1225952.8322
42 | 2679566.7991 | 1225955.3676 | 2679572.1595 | 1225952.8322
43 | 2679571.4773 | 1226086.1174 | 2679571.4016 | 1226086.1494
44 | 2679569.4536 | 1226086.9743 | 2679571.4016 | 1226086.1494
45 | 2679571.6264 | 1226086.0543 | 2679571.4773 | 1226086.1174
46 | 2679569.4536 | 1226086.9743 | 2679578.3925 | 1226106.3352
47 | 2679571.6264 | 1226086.0543 | 2679578.0892 | 1226083.3178
48 | 2679578.0892 | 1226083.3178 | 2679583.4443 | 1226081.0504
49 | 2679569.9584 | 1226150.4176 | 2679568.9258 | 1226148.1651
50 | 2679569.9584 | 1226150.4176 | 2679583.8168 | 1226180.6471
51 | 2679643.3766 | 1226177.8354 | 2679662.2742 | 1226164.3125
52 | 2679595.1225 | 1226205.3084 | 2679639.2741 | 1226180.7713 | 2679643.3766 | 1226177.8354
53 | 2679662.2742 | 1226164.3125 | 2679650.7824 | 1226136.0096
54 | 2679595.1225 | 1226205.3084 | 2679584.4383 | 1226182.0026
55 | 2679479.7732 | 1225995.1364 | 2679496.5726 | 1226014.4494
56 | 2679500.0287 | 1226018.4226 | 2679496.5726 | 1226014.4494
57 | 2679479.7732 | 1225995.1364 | 2679521.9018 | 1225976.2641
58 | 2679521.9018 | 1225976.2641 | 2679523.841 | 1225975.3944
59 | 2679523.841 | 1225975.3944 | 2679523.9596 | 1225975.3412
60 | 2679540.8029 | 1225967.6632 | 2679535.744 | 1225970.056 | 2679523.9596 | 1225975.3412
61 | 2679584.4383 | 1226182.0026 | 2679583.8168 | 1226180.6471
62 | 2679746.6043 | 1226128.4176 | 2679771.971 | 1226120.3632
63 | 2679746.6043 | 1226128.4176 | 2679737.2292 | 1226103.8744
64 | 2679771.971 | 1226120.3632 | 2679795.7848 | 1226112.7995 | 2679807.6089 | 1226110.6677 | 2679816.7772 | 1226109.2897
65 | 2679771.971 | 1226120.3632 | 2679763.0232 | 1226095.7661
66 | 2679737.2292 | 1226103.8744 | 2679723.3608 | 1226067.5679
67 | 2679816.7772 | 1226109.2897 | 2679825.3131 | 1226104.2008
68 | 2679763.0232 | 1226095.7661 | 2679762.9517 | 1226095.5696
69 | 2679861.3689 | 1226097.2686 | 2679858.0475 | 1226098.4805 | 2679825.3131 | 1226104.2008
70 | 2679561.9194 | 1225957.6756 | 2679566.7991 | 1225955.3676
71 | 2679556.8011 | 1225960.0964 | 2679561.9194 | 1225957.6756
72 | 2679551.7546 | 1225962.4833 | 2679556.8011 | 1225960.0964
73 | 2679540.8029 | 1225967.6632 | 2679546.544 | 1225964.9478
74 | 2679546.544 | 1225964.9478 | 2679551.7546 | 1225962.4833

## bus_geodata
| x | y | coords
0 | 2679695.8543 | 1225900.2927
1 | 2679727.5704 | 1225887.4682
2 | 2679669.0436 | 1225911.6439
3 | 2679761.4291 | 1225878.308
4 | 2679650.4187 | 1225919.5294
5 | 2679786.4675 | 1225871.5341
6 | 2679631.7961 | 1225927.4139
7 | 2679798.0417 | 1225906.21
8 | 2679613.1718 | 1225935.2991
9 | 2679803.4481 | 1225920.208
10 | 2679825.6172 | 1225977.6083
11 | 2679780.8509 | 1225999.2665
12 | 2679838.1807 | 1226011.0017
13 | 2679851.5906 | 1226047.3632
14 | 2679735.5977 | 1226020.375
15 | 2679707.2614 | 1226025.4211
16 | 2679742.5956 | 1226039.6118
17 | 2679869.4137 | 1226094.319
18 | 2679605.5453 | 1226071.6925
19 | 2679599.5753 | 1226074.2203
20 | 2679626.3345 | 1226062.8901
21 | 2679599.0212 | 1226074.4549
22 | 2679626.344 | 1226062.886
23 | 2679594.2214 | 1226076.4872
24 | 2679626.3494 | 1226062.8837
25 | 2679588.9035 | 1226078.7389
26 | 2679626.3605 | 1226062.879
27 | 2679627.6722 | 1226062.3237
28 | 2679642.1817 | 1226051.9456
29 | 2679652.4277 | 1226077.6908
30 | 2679661.4612 | 1226043.9233
31 | 2679659.3722 | 1226095.1404
32 | 2679643.3867 | 1226117.7948
33 | 2679716.1459 | 1226048.6801
34 | 2679579.019 | 1225949.7589
35 | 2679578.8924 | 1225949.8125
36 | 2679578.6356 | 1225949.9213
37 | 2679578.5976 | 1225949.9373
38 | 2679572.1595 | 1225952.8322
39 | 2679571.4016 | 1226086.1494
40 | 2679571.4773 | 1226086.1174
41 | 2679569.4536 | 1226086.9743
42 | 2679571.6264 | 1226086.0543
43 | 2679578.3925 | 1226106.3352
44 | 2679578.0892 | 1226083.3178
45 | 2679583.4443 | 1226081.0504
46 | 2679568.9258 | 1226148.1651
47 | 2679569.9584 | 1226150.4176
48 | 2679643.3766 | 1226177.8354
49 | 2679662.2742 | 1226164.3125
50 | 2679595.1225 | 1226205.3084
51 | 2679496.5726 | 1226014.4494
52 | 2679479.7732 | 1225995.1364
53 | 2679500.0287 | 1226018.4226
54 | 2679521.9018 | 1225976.2641
55 | 2679523.841 | 1225975.3944
56 | 2679523.9596 | 1225975.3412
57 | 2679584.4383 | 1226182.0026
58 | 2679583.8168 | 1226180.6471
59 | 2679650.7824 | 1226136.0096
60 | 2679746.6043 | 1226128.4176
61 | 2679771.971 | 1226120.3632
62 | 2679737.2292 | 1226103.8744
63 | 2679816.7772 | 1226109.2897
64 | 2679763.0232 | 1226095.7661
65 | 2679825.3131 | 1226104.2008
66 | 2679723.3608 | 1226067.5679
67 | 2679861.3689 | 1226097.2686
68 | 2679762.9517 | 1226095.5696
69 | 2679749.5609 | 1226058.7589
70 | 2679566.7991 | 1225955.3676
71 | 2679561.9194 | 1225957.6756
72 | 2679556.8011 | 1225960.0964
73 | 2679540.8029 | 1225967.6632
74 | 2679546.544 | 1225964.9478
75 | 2679551.7546 | 1225962.4833
76 | 2679707.2614 | 1226025.4211

## line_std_types
| c_nf_per_km | r_ohm_per_km | x_ohm_per_km | max_i_ka | type | q_mm2 | alpha | voltage_rating
NAYY 4x50 SE | 210 | 0.642 | 0.083 | 0.142 | cs | 50 | 0.00403 | LV
NAYY 4x120 SE | 264 | 0.225 | 0.08 | 0.242 | cs | 120 | 0.00403 | LV
NAYY 4x150 SE | 261 | 0.208 | 0.08 | 0.27 | cs | 150 | 0.00403 | LV
NA2XS2Y 1x95 RM/25 12/20 kV | 216 | 0.313 | 0.132 | 0.252 | cs | 95 | 0.00403 | MV
NA2XS2Y 1x185 RM/25 12/20 kV | 273 | 0.161 | 0.117 | 0.362 | cs | 185 | 0.00403 | MV
NA2XS2Y 1x240 RM/25 12/20 kV | 304 | 0.122 | 0.112 | 0.421 | cs | 240 | 0.00403 | MV
NA2XS2Y 1x95 RM/25 6/10 kV | 315 | 0.313 | 0.123 | 0.249 | cs | 95 | 0.00403 | MV
NA2XS2Y 1x185 RM/25 6/10 kV | 406 | 0.161 | 0.11 | 0.358 | cs | 185 | 0.00403 | MV
NA2XS2Y 1x240 RM/25 6/10 kV | 456 | 0.122 | 0.105 | 0.416 | cs | 240 | 0.00403 | MV
NA2XS2Y 1x150 RM/25 12/20 kV | 250 | 0.206 | 0.116 | 0.319 | cs | 150 | 0.00403 | MV
NA2XS2Y 1x120 RM/25 12/20 kV | 230 | 0.253 | 0.119 | 0.283 | cs | 120 | 0.00403 | MV
NA2XS2Y 1x70 RM/25 12/20 kV | 190 | 0.443 | 0.132 | 0.22 | cs | 70 | 0.00403 | MV
NA2XS2Y 1x150 RM/25 6/10 kV | 360 | 0.206 | 0.11 | 0.315 | cs | 150 | 0.00403 | MV
NA2XS2Y 1x120 RM/25 6/10 kV | 340 | 0.253 | 0.113 | 0.28 | cs | 120 | 0.00403 | MV
NA2XS2Y 1x70 RM/25 6/10 kV | 280 | 0.443 | 0.123 | 0.217 | cs | 70 | 0.00403 | MV
N2XS(FL)2Y 1x120 RM/35 64/110 kV | 112 | 0.153 | 0.166 | 0.366 | cs | 120 | 0.00393 | HV
N2XS(FL)2Y 1x185 RM/35 64/110 kV | 125 | 0.099 | 0.156 | 0.457 | cs | 185 | 0.00393 | HV
N2XS(FL)2Y 1x240 RM/35 64/110 kV | 135 | 0.075 | 0.149 | 0.526 | cs | 240 | 0.00393 | HV
N2XS(FL)2Y 1x300 RM/35 64/110 kV | 144 | 0.06 | 0.144 | 0.588 | cs | 300 | 0.00393 | HV
15-AL1/3-ST1A 0.4 | 11 | 1.8769 | 0.35 | 0.105 | ol | 16 | 0.00403 | LV
24-AL1/4-ST1A 0.4 | 11.25 | 1.2012 | 0.335 | 0.14 | ol | 24 | 0.00403 | LV
48-AL1/8-ST1A 0.4 | 12.2 | 0.5939 | 0.3 | 0.21 | ol | 48 | 0.00403 | LV
94-AL1/15-ST1A 0.4 | 13.2 | 0.306 | 0.29 | 0.35 | ol | 94 | 0.00403 | LV
34-AL1/6-ST1A 10.0 | 9.7 | 0.8342 | 0.36 | 0.17 | ol | 34 | 0.00403 | MV
48-AL1/8-ST1A 10.0 | 10.1 | 0.5939 | 0.35 | 0.21 | ol | 48 | 0.00403 | MV
70-AL1/11-ST1A 10.0 | 10.4 | 0.4132 | 0.339 | 0.29 | ol | 70 | 0.00403 | MV
94-AL1/15-ST1A 10.0 | 10.75 | 0.306 | 0.33 | 0.35 | ol | 94 | 0.00403 | MV
122-AL1/20-ST1A 10.0 | 11.1 | 0.2376 | 0.323 | 0.41 | ol | 122 | 0.00403 | MV
149-AL1/24-ST1A 10.0 | 11.25 | 0.194 | 0.315 | 0.47 | ol | 149 | 0.00403 | MV
34-AL1/6-ST1A 20.0 | 9.15 | 0.8342 | 0.382 | 0.17 | ol | 34 | 0.00403 | MV
48-AL1/8-ST1A 20.0 | 9.5 | 0.5939 | 0.372 | 0.21 | ol | 48 | 0.00403 | MV
70-AL1/11-ST1A 20.0 | 9.7 | 0.4132 | 0.36 | 0.29 | ol | 70 | 0.00403 | MV
94-AL1/15-ST1A 20.0 | 10 | 0.306 | 0.35 | 0.35 | ol | 94 | 0.00403 | MV
122-AL1/20-ST1A 20.0 | 10.3 | 0.2376 | 0.344 | 0.41 | ol | 122 | 0.00403 | MV
149-AL1/24-ST1A 20.0 | 10.5 | 0.194 | 0.337 | 0.47 | ol | 149 | 0.00403 | MV
184-AL1/30-ST1A 20.0 | 10.75 | 0.1571 | 0.33 | 0.535 | ol | 184 | 0.00403 | MV
243-AL1/39-ST1A 20.0 | 11 | 0.1188 | 0.32 | 0.645 | ol | 243 | 0.00403 | MV
48-AL1/8-ST1A 110.0 | 8 | 0.5939 | 0.46 | 0.21 | ol | 48 | 0.00403 | HV
70-AL1/11-ST1A 110.0 | 8.4 | 0.4132 | 0.45 | 0.29 | ol | 70 | 0.00403 | HV
94-AL1/15-ST1A 110.0 | 8.65 | 0.306 | 0.44 | 0.35 | ol | 94 | 0.00403 | HV
122-AL1/20-ST1A 110.0 | 8.5 | 0.2376 | 0.43 | 0.41 | ol | 122 | 0.00403 | HV
149-AL1/24-ST1A 110.0 | 8.75 | 0.194 | 0.41 | 0.47 | ol | 149 | 0.00403 | HV
184-AL1/30-ST1A 110.0 | 8.8 | 0.1571 | 0.4 | 0.535 | ol | 184 | 0.00403 | HV
243-AL1/39-ST1A 110.0 | 9 | 0.1188 | 0.39 | 0.645 | ol | 243 | 0.00403 | HV
305-AL1/39-ST1A 110.0 | 9.2 | 0.0949 | 0.38 | 0.74 | ol | 305 | 0.00403 | HV
490-AL1/64-ST1A 110.0 | 9.75 | 0.059 | 0.37 | 0.96 | ol | 490 | 0.00403 | HV
679-AL1/86-ST1A 110.0 | 9.95 | 0.042 | 0.36 | 1.15 | ol | 679 | 0.00403 | HV
490-AL1/64-ST1A 220.0 | 10 | 0.059 | 0.285 | 0.96 | ol | 490 | 0.00403 | HV
679-AL1/86-ST1A 220.0 | 11.7 | 0.042 | 0.275 | 1.15 | ol | 679 | 0.00403 | HV
490-AL1/64-ST1A 380.0 | 11 | 0.059 | 0.253 | 0.96 | ol | 490 | 0.00403 | HV
679-AL1/86-ST1A 380.0 | 14.6 | 0.042 | 0.25 | 1.15 | ol | 679 | 0.00403 | HV

## trafo_std_types
| i0_percent | pfe_kw | vkr_percent | sn_mva | vn_lv_kv | vn_hv_kv | vk_percent | shift_degree | vector_group | tap_side | tap_neutral | tap_min | tap_max | tap_step_degree | tap_step_percent | tap_phase_shifter
160 MVA 380/110 kV | 0.06 | 60 | 0.25 | 160 | 110 | 380 | 12.2 | 0 | Yy0 | hv | 0 | -9 | 9 | 0 | 1.5 | FALSE
100 MVA 220/110 kV | 0.06 | 55 | 0.26 | 100 | 110 | 220 | 12 | 0 | Yy0 | hv | 0 | -9 | 9 | 0 | 1.5 | FALSE
63 MVA 110/20 kV | 0.04 | 22 | 0.32 | 63 | 20 | 110 | 18 | 150 | YNd5 | hv | 0 | -9 | 9 | 0 | 1.5 | FALSE
40 MVA 110/20 kV | 0.05 | 18 | 0.34 | 40 | 20 | 110 | 16.2 | 150 | YNd5 | hv | 0 | -9 | 9 | 0 | 1.5 | FALSE
25 MVA 110/20 kV | 0.07 | 14 | 0.41 | 25 | 20 | 110 | 12 | 150 | YNd5 | hv | 0 | -9 | 9 | 0 | 1.5 | FALSE
63 MVA 110/10 kV | 0.04 | 22 | 0.32 | 63 | 10 | 110 | 18 | 150 | YNd5 | hv | 0 | -9 | 9 | 0 | 1.5 | FALSE
40 MVA 110/10 kV | 0.05 | 18 | 0.34 | 40 | 10 | 110 | 16.2 | 150 | YNd5 | hv | 0 | -9 | 9 | 0 | 1.5 | FALSE
25 MVA 110/10 kV | 0.07 | 14 | 0.41 | 25 | 10 | 110 | 12 | 150 | YNd5 | hv | 0 | -9 | 9 | 0 | 1.5 | FALSE
0.25 MVA 20/0.4 kV | 0.32 | 0.8 | 1.44 | 0.25 | 0.4 | 20 | 6 | 150 | Yzn5 | hv | 0 | -2 | 2 | 0 | 2.5 | FALSE
0.4 MVA 20/0.4 kV | 0.3375 | 1.35 | 1.425 | 0.4 | 0.4 | 20 | 6 | 150 | Dyn5 | hv | 0 | -2 | 2 | 0 | 2.5 | FALSE
0.63 MVA 20/0.4 kV | 0.2619 | 1.65 | 1.206 | 0.63 | 0.4 | 20 | 6 | 150 | Dyn5 | hv | 0 | -2 | 2 | 0 | 2.5 | FALSE
0.25 MVA 10/0.4 kV | 0.24 | 0.6 | 1.2 | 0.25 | 0.4 | 10 | 4 | 150 | Dyn5 | hv | 0 | -2 | 2 | 0 | 2.5 | FALSE
0.4 MVA 10/0.4 kV | 0.2375 | 0.95 | 1.325 | 0.4 | 0.4 | 10 | 4 | 150 | Dyn5 | hv | 0 | -2 | 2 | 0 | 2.5 | FALSE
0.63 MVA 10/0.4 kV | 0.1873 | 1.18 | 1.0794 | 0.63 | 0.4 | 10 | 4 | 150 | Dyn5 | hv | 0 | -2 | 2 | 0 | 2.5 | FALSE

## trafo3w_std_types
| sn_hv_mva | sn_mv_mva | sn_lv_mva | vn_hv_kv | vn_mv_kv | vn_lv_kv | vk_hv_percent | vk_mv_percent | vk_lv_percent | vkr_hv_percent | vkr_mv_percent | vkr_lv_percent | pfe_kw | i0_percent | shift_mv_degree | shift_lv_degree | vector_group | tap_side | tap_neutral | tap_min | tap_max | tap_step_percent
63/25/38 MVA 110/20/10 kV | 63 | 25 | 38 | 110 | 20 | 10 | 10.4 | 10.4 | 10.4 | 0.28 | 0.32 | 0.35 | 35 | 0.89 | 0 | 0 | YN0yn0yn0 | hv | 0 | -10 | 10 | 1.2
63/25/38 MVA 110/10/10 kV | 63 | 25 | 38 | 110 | 10 | 10 | 10.4 | 10.4 | 10.4 | 0.28 | 0.32 | 0.35 | 35 | 0.89 | 0 | 0 | YN0yn0yn0 | hv | 0 | -10 | 10 | 1.2

## fuse_std_types
| fuse_type | i_rated_a | t_avg | t_min | t_total | x_avg | x_min | x_total
HV 100A | HV 100A | 100 | 0 | [10.0, 3.64, 0.854, 0.281, 0.1, 0.0531, 0.022, 0.01] | [10.0, 4.267, 1.21, 0.403, 0.1, 0.058, 0.022, 0.01] | 0 | [300.0, 350.0, 450.0, 550.0, 700.0, 850.0, 1200.0, 1752.0] | [600.0, 700.0, 900.0, 1150.0, 1665.0, 2000.0, 3000.0, 4313.0]
HV 10A | HV 10A | 10 | 0 | [10.0, 1675.0, 0.344, 0.156, 0.1, 0.0417, 0.0171, 0.01] | [10.0, 1.3, 0.3, 0.155, 0.1, 0.0555, 0.023, 0.01] | 0 | [30.0, 32.0, 35.0, 37.0, 39.0, 50.0, 70.0, 88.0] | [60.0, 70.0, 80.0, 87.0, 94.0, 110.0, 150.0, 216.0]
HV 125A | HV 125A | 125 | 0 | [10.0, 1.82, 0.344, 0.1, 0.0467, 0.0269, 0.01] | [10.0, 2.478, 0.426, 0.1, 0.0427, 0.0211, 0.01] | 0 | [375.0, 500.0, 700.0, 925.0, 1200.0, 1500.0, 2341.0] | [750.0, 1000.0, 1500.0, 2200.0, 3000.0, 4000.0, 5765.0]
HV 160A | HV 160A | 160 | 0 | [10.0, 4.15, 1.03, 0.198, 0.1, 0.051, 0.0172, 0.01] | [10.0, 2.3, 0.734, 0.274, 0.1, 0.046, 0.0177, 0.01] | 0 | [480.0, 550.0, 700.0, 1000.0, 1260.0, 1600.0, 2500.0, 3227.0] | [960.0, 1300.0, 1700.0, 2200.0, 2996.0, 4000.0, 6000.0, 7946.0]
HV 16A | HV 16A | 16 | 0 | [10.0, 0.352, 0.164, 0.1, 0.0649, 0.0342, 0.01] | [10.0, 2.34, 0.722, 0.181, 0.1, 0.055, 0.0296, 0.01] | 0 | [48.0, 60.0, 65.0, 71.0, 80.0, 100.0, 162.0] | [96.0, 110.0, 125.0, 150.0, 168.0, 200.0, 250.0, 398.0]
HV 200A | HV 200A | 200 | 0 | [10.0, 4.267, 1.21, 0.403, 0.1, 0.058, 0.022, 0.01] | [10.0, 3.73, 1.654, 0.328, 0.1, 0.0531, 0.019, 0.01] | 0 | [600.0, 700.0, 900.0, 1150.0, 1665.0, 2000.0, 3000.0, 4313.0] | [1200.0, 1500.0, 1800.0, 2700.0, 3960.0, 5000.0, 7500.0, 10620.0]
HV 20A | HV 20A | 20 | 0 | [10.0, 1.3, 0.3, 0.155, 0.1, 0.0555, 0.023, 0.01] | [10.0, 1.3, 0.161, 0.1, 0.0611, 0.0399, 0.0141, 0.01] | 0 | [60.0, 70.0, 80.0, 87.0, 94.0, 110.0, 150.0, 216.0] | [120.0, 150.0, 200.0, 223.0, 260.0, 300.0, 450.0, 532.0]
HV 25A | HV 25A | 25 | 0 | [10.0, 2.512, 0.833, 0.299, 0.1, 0.0372, 0.0223, 0.01] | [10.0, 3.125, 0.597, 0.198, 0.1, 0.0378, 0.022, 0.01] | 0 | [75.0, 82.0, 90.0, 100.0, 124.0, 170.0, 200.0, 289.0] | [150.0, 170.0, 210.0, 250.0, 294.0, 400.0, 500.0, 711.0]
HV 31.5A | HV 31.5A | 31.5 | 0 | [10.0, 2.34, 0.722, 0.181, 0.1, 0.055, 0.0296, 0.01] | [10.0, 2.84, 0.368, 0.164, 0.1, 0.0621, 0.0378, 0.0195, 0.01] | 0 | [95.0, 110.0, 125.0, 150.0, 165.0, 200.0, 250.0, 390.0] | [189.0, 220.0, 300.0, 350.0, 393.0, 450.0, 530.0, 700.0, 960.0]
HV 40A | HV 40A | 40 | 0 | [10.0, 1.3, 0.161, 0.1, 0.0611, 0.0399, 0.0141, 0.01] | [10.0, 2.05, 0.369, 0.198, 0.1, 0.051, 0.0298, 0.01] | 0 | [120.0, 150.0, 200.0, 223.0, 260.0, 300.0, 450.0, 532.0] | [240.0, 300.0, 400.0, 450.0, 530.0, 650.0, 800.0, 1311.0]
HV 50A | HV 50A | 50 | 0 | [10.0, 3.215, 0.597, 0.198, 0.1, 0.0378, 0.022, 0.01] | [10.0, 3.64, 0.854, 0.281, 0.1, 0.0531, 0.022, 0.01] | 0 | [150.0, 170.0, 210.0, 250.0, 294.0, 400.0, 500.0, 711.0] | [300.0, 350.0, 450.0, 550.0, 700.0, 850.0, 1200.0, 1752.0]
HV 6.3A | HV 6.3A | 6.3 | 0 | [10.0, 1.39, 0.344, 0.168, 0.1, 0.056, 0.0263, 0.01] | [10.0, 1.711, 0.516, 0.198, 0.1, 0.0634, 0.0303, 0.01] | 0 | [19.0, 19.5, 20.4, 20.8, 22.0, 25.0, 32.0, 48.0] | [38.0, 40.0, 43.0, 48.0, 53.0, 60.0, 75.0, 118.0]
HV 63A | HV 63A | 63 | 0 | [10.0, 2.84, 0.368, 0.164, 0.1, 0.0621, 0.0378, 0.0195, 0.01] | [10.0, 1.82, 0.344, 0.1, 0.0467, 0.0269, 0.01] | 0 | [189.0, 220.0, 300.0, 350.0, 393.0, 450.0, 530.0, 700.0, 961.0] | [378.0, 500.0, 700.0, 934.0, 1200.0, 1500.0, 2366.0]
HV 80A | HV 80A | 80 | 0 | [10.0, 2.05, 0.369, 0.198, 0.1, 0.051, 0.0298, 0.01] | [10.0, 4.15, 1.03, 0.198, 0.1, 0.051, 0.0172, 0.01] | 0 | [240.0, 300.0, 400.0, 450.0, 530.0, 650.0, 800.0, 1311.0] | [480.0, 550.0, 700.0, 1000.0, 1260.0, 1600.0, 2500.0, 3227.0]
Siemens NH-1-100 | Siemens NH-1-100 | 100 | [5400.0, 2000.0, 400.0, 20.0, 1.0, 0.2, 0.012, 0.004] | 0 | 0 | [150.0, 190.0, 250.0, 430.0, 900.0, 1250.0, 2700.0, 3600.0] | 0 | 0
Siemens NH-1-125 | Siemens NH-1-125 | 125 | [4800.0, 120.0, 7.0, 0.1, 0.004] | 0 | 0 | [180.0, 400.0, 740.0, 2000.0, 4250.0] | 0 | 0
Siemens NH-1-16 | Siemens NH-1-16 | 16 | [4000.0, 400.0, 2.0, 0.1, 0.04, 0.01] | 0 | 0 | [26.0, 35.0, 75.0, 150.0, 200.0, 300.0] | 0 | 0
Siemens NH-1-160 | Siemens NH-1-160 | 160 | [4800.0, 120.0, 7.0, 0.1, 0.004] | 0 | 0 | [210.0, 500.0, 900.0, 2300.0, 5000.0] | 0 | 0
Siemens NH-1-25 | Siemens NH-1-25 | 25 | [4000.0, 1000.0, 10.0, 0.2, 0.02, 0.01] | 0 | 0 | [40.0, 50.0, 100.0, 210.0, 400.0, 500.0] | 0 | 0
Siemens NH-1-50 | Siemens NH-1-50 | 50 | [4000.0, 40.0, 4.0, 1.0, 0.02, 0.01] | 0 | 0 | [86.0, 200.0, 300.0, 400.0, 1000.0, 1280.0] | 0 | 0
Siemens NH-1-63 | Siemens NH-1-63 | 63 | [4000.0, 100.0, 10.0, 2.0, 0.04, 0.01] | 0 | 0 | [100.0, 200.0, 300.0, 400.0, 1000.0, 1500.0] | 0 | 0
Siemens NH-1-80 | Siemens NH-1-80 | 80 | [4800.0, 120.0, 7.0, 0.1, 0.01] | 0 | 0 | [150.58, 250.0, 450.0, 1150.0, 2470.0] | 0 | 0
Siemens NH-2-1000 | Siemens NH-2-1000 | 1000 | [4800.0, 120.0, 7.0, 0.1, 0.004] | 0 | 0 | [1900.0, 3500.0, 8400.0, 24000.0, 52000.0] | 0 | 0
Siemens NH-2-200 | Siemens NH-2-200 | 200 | [4800.0, 120.0, 7.0, 0.1, 0.004] | 0 | 0 | [280.0, 650.0, 1200.0, 3000.0, 7000.0] | 0 | 0
Siemens NH-2-224 | Siemens NH-2-224 | 224 | [4800.0, 120.0, 7.0, 0.2, 0.04, 0.004] | 0 | 0 | [400.0, 750.0, 1453.0, 3025.0, 4315.0, 7600.0] | 0 | 0
Siemens NH-2-250 | Siemens NH-2-250 | 250 | [4800.0, 120.0, 7.0, 0.1, 0.004] | 0 | 0 | [450.0, 800.0, 1650.0, 4000.0, 8500.0] | 0 | 0
Siemens NH-2-315 | Siemens NH-2-315 | 315 | [4800.0, 120.0, 7.0, 0.1, 0.004] | 0 | 0 | [550.0, 920.0, 1900.0, 5000.0, 11000.0] | 0 | 0
Siemens NH-2-355 | Siemens NH-2-355 | 355 | [4800.0, 120.0, 6.0, 0.1, 0.004] | 0 | 0 | [650.0, 1116.27, 2350.0, 5840.0, 12790.0] | 0 | 0
Siemens NH-2-400 | Siemens NH-2-400 | 400 | [4800.0, 120.0, 7.0, 0.1, 0.004] | 0 | 0 | [720.0, 1350.0, 2800.0, 6500.0, 15000.0] | 0 | 0
Siemens NH-2-425 | Siemens NH-2-425 | 425 | [4800.0, 120.0, 7.0, 0.1, 0.004] | 0 | 0 | [850.0, 1500.0, 3050.0, 7500.0, 16500.0] | 0 | 0
Siemens NH-2-630 | Siemens NH-2-630 | 630 | [4800.0, 120.0, 7.0, 0.1, 0.004] | 0 | 0 | [1200.0, 2000.0, 4800.0, 12000.0, 26000.0] | 0 | 0

## res_bus
| vm_pu | va_degree | p_mw | q_mvar
0 | 0.97558 | -0.46987 | 0.0011021 | 0.0002762
1 | 0.97629 | -0.45583 | 0.011707 | 0.002934
2 | 0.97498 | -0.48162 | 0.0054668 | 0.0013701
3 | 0.97715 | -0.43898 | 0.0032063 | 0.00080357
4 | 0.9746 | -0.48912 | 0.0054686 | 0.0013706
5 | 0.97781 | -0.42603 | 0 | 0
6 | 0.97425 | -0.49594 | 0.00547 | 0.0013709
7 | 0.97875 | -0.40778 | 0.0042786 | 0.0010723
8 | 0.97394 | -0.5021 | 0.0054663 | 0.00137
9 | 0.97915 | -0.39992 | 0.00095574 | 0.00023953
10 | 0.98082 | -0.3674 | 0 | 0
11 | 0.98002 | -0.38308 | 0.017075 | 0.0042794
12 | 0.98198 | -0.34492 | 0.0091228 | 0.0022864
13 | 0.98334 | -0.31843 | 0.0083161 | 0.0020842
14 | 0.99536 | -0.088112 | 0 | 0
15 | 0.99563 | -0.082721 | 0.024126 | 0.0060466
16 | 0.99516 | -0.091892 | 0.0053487 | 0.0013405
17 | 0.98524 | -0.28172 | 0 | 0
18 | 0.99763 | -0.045571 | 0.0031762 | 0.00079603
19 | 0.9973 | -0.05193 | 0.0030779 | 0.0007714
20 | 0.99884 | -0.022205 | 0.0010268 | 0.00025735
21 | 0.99727 | -0.052488 | 0.0064494 | 0.0016164
22 | 0.99884 | -0.022194 | 0.0010485 | 0.00026277
23 | 0.99705 | -0.056734 | 0.0025739 | 0.00064509
24 | 0.99884 | -0.022188 | 0.001053 | 0.00026392
25 | 0.99682 | -0.061179 | 0.0029473 | 0.00073866
26 | 0.99884 | -0.022175 | 0.0011951 | 0.00029952
27 | 0.99893 | -0.020595 | 0.0016049 | 0.00040224
28 | 1 | 0 | -0.42289 | -0.10762
29 | 0.99821 | -0.033987 | 0.006035 | 0.0015125
30 | 0.99865 | -0.025558 | 0.012323 | 0.0030884
31 | 0.99588 | -0.078262 | 0.012627 | 0.0031646
32 | 0.99154 | -0.16141 | 0.034337 | 0.0086057
33 | 0.99438 | -0.1066 | 0.0051954 | 0.0013021
34 | 0.97317 | -0.51717 | 0.0018049 | 0.00045234
35 | 0.97317 | -0.51728 | 0.0018605 | 0.00046629
36 | 0.97316 | -0.51749 | 0.0014994 | 0.00037578
37 | 0.97316 | -0.51752 | 0.0010356 | 0.00025954
38 | 0.97291 | -0.52246 | 0.0016928 | 0.00042426
39 | 0.99616 | -0.073826 | 0.0031833 | 0.00079782
40 | 0.99616 | -0.073785 | 0.0029337 | 0.00073527
41 | 0.99611 | -0.074761 | 0 | 0
42 | 0.99617 | -0.073696 | 0.0040013 | 0.0010028
43 | 0.99562 | -0.084189 | 0.025158 | 0.0063053
44 | 0.99639 | -0.069348 | 0.0030311 | 0.00075967
45 | 0.99659 | -0.065438 | 0.0026366 | 0.00066078
46 | 0.9792 | -0.4006 | 0.025946 | 0.0065026
47 | 0.97926 | -0.39944 | 0.017399 | 0.0043607
48 | 0.98625 | -0.26316 | 0 | 0
49 | 0.98785 | -0.23236 | 0 | 0
50 | 0.98244 | -0.33734 | 0 | 0
51 | 0.97011 | -0.57774 | 0.004493 | 0.0011261
52 | 0.97055 | -0.56897 | 0 | 0
53 | 0.97004 | -0.57911 | 0.014029 | 0.0035159
54 | 0.97135 | -0.5532 | 0.0022395 | 0.00056128
55 | 0.97139 | -0.55238 | 0.0029444 | 0.00073794
56 | 0.97139 | -0.55232 | 0.0029455 | 0.00073822
57 | 0.98068 | -0.37177 | 0.018488 | 0.0046335
58 | 0.9806 | -0.37327 | 0.012388 | 0.0031047
59 | 0.98995 | -0.19195 | 0.013267 | 0.003325
60 | 0.99037 | -0.18297 | 0 | 0
61 | 0.98919 | -0.2057 | 0 | 0
62 | 0.99155 | -0.16052 | 0.0086993 | 0.0021802
63 | 0.98734 | -0.2411 | 0 | 0
64 | 0.98881 | -0.21308 | 0.008784 | 0.0022015
65 | 0.98695 | -0.24872 | 0.0067082 | 0.0016812
66 | 0.99339 | -0.12541 | 0.0050926 | 0.0012763
67 | 0.98556 | -0.27549 | 0 | 0
68 | 0.98881 | -0.2131 | 0.0070292 | 0.0017617
69 | 0.99506 | -0.093738 | 0.0051451 | 0.0012895
70 | 0.9727 | -0.52642 | 0.0014228 | 0.00035658
71 | 0.97253 | -0.5299 | 0.0015031 | 0.00037672
72 | 0.97235 | -0.53338 | 0.0014688 | 0.00036812
73 | 0.97185 | -0.54321 | 0.0018611 | 0.00046644
74 | 0.97202 | -0.53987 | 0.0016491 | 0.0004133
75 | 0.97219 | -0.53667 | 0.0017569 | 0.00044032
76 | 0.99998 | 149.9956 | 0 | 0

## res_line
| p_from_mw | q_from_mvar | p_to_mw | q_to_mvar | pl_mw | ql_mvar | i_from_ka | i_to_ka | i_ka | vm_from_pu | va_from_degree | vm_to_pu | va_to_degree | loading_percent
0 | -0.067381 | -0.016959 | 0.067426 | 0.016987 | 4.5235e-05 | 2.7667e-05 | 0.1028 | 0.1028 | 0.1028 | 0.97558 | -0.46987 | 0.97629 | -0.45583 | 9.4139
1 | 0.066279 | 0.016683 | -0.066241 | -0.01666 | 3.7212e-05 | 2.2726e-05 | 0.10112 | 0.10112 | 0.10112 | 0.97558 | -0.46987 | 0.97498 | -0.48162 | 9.26
2 | -0.079133 | -0.019921 | 0.079197 | 0.01996 | 6.3814e-05 | 3.9524e-05 | 0.12064 | 0.12064 | 0.12064 | 0.97629 | -0.45583 | 0.97715 | -0.43898 | 11.0478
3 | 0.060775 | 0.01529 | -0.060753 | -0.015277 | 2.1761e-05 | 1.3171e-05 | 0.092776 | 0.092776 | 0.092776 | 0.97498 | -0.48162 | 0.9746 | -0.48912 | 8.496
4 | -0.082403 | -0.020764 | 0.082454 | 0.020796 | 5.1086e-05 | 3.172e-05 | 0.12552 | 0.12552 | 0.12552 | 0.97715 | -0.43898 | 0.97781 | -0.42603 | 11.4949
5 | 0.055284 | 0.013907 | -0.055266 | -0.013896 | 1.8018e-05 | 1.0776e-05 | 0.084426 | 0.084427 | 0.084427 | 0.9746 | -0.48912 | 0.97425 | -0.49594 | 7.7314
6 | -0.082454 | -0.020796 | 0.082526 | 0.020841 | 7.2105e-05 | 4.4768e-05 | 0.12552 | 0.12552 | 0.12552 | 0.97781 | -0.42603 | 0.97875 | -0.40778 | 11.4948
7 | 0.049796 | 0.012525 | -0.049782 | -0.012516 | 1.463e-05 | 8.6079e-06 | 0.076072 | 0.076072 | 0.076072 | 0.97425 | -0.49594 | 0.97394 | -0.5021 | 6.9663
8 | -0.086805 | -0.021913 | 0.086837 | 0.021933 | 3.2696e-05 | 2.036e-05 | 0.13203 | 0.13203 | 0.13203 | 0.97875 | -0.40778 | 0.97915 | -0.39992 | 12.0905
9 | 0.044315 | 0.011146 | -0.044283 | -0.011127 | 3.1892e-05 | 1.9488e-05 | 0.067721 | 0.067721 | 0.067721 | 0.97394 | -0.5021 | 0.97317 | -0.51717 | 9.3023
10 | -0.087793 | -0.022173 | 0.08793 | 0.022258 | 0.00013704 | 8.538e-05 | 0.13348 | 0.13348 | 0.13348 | 0.97915 | -0.39992 | 0.98082 | -0.3674 | 12.2235
11 | 0.017088 | 0.004287 | -0.017075 | -0.0042794 | 1.2772e-05 | 7.535e-06 | 0.025926 | 0.025926 | 0.025926 | 0.98082 | -0.3674 | 0.98002 | -0.38308 | 7.1226
12 | -0.10502 | -0.026545 | 0.10513 | 0.026616 | 0.00011334 | 7.1182e-05 | 0.15941 | 0.1594 | 0.15941 | 0.98082 | -0.3674 | 0.98198 | -0.34492 | 14.5976
13 | -0.11425 | -0.028903 | 0.1144 | 0.028994 | 0.00014538 | 9.1568e-05 | 0.17323 | 0.17323 | 0.17323 | 0.98198 | -0.34492 | 0.98334 | -0.31843 | 15.8634
14 | -0.12272 | -0.031078 | 0.12293 | 0.031215 | 0.00021676 | 0.00013681 | 0.18581 | 0.18581 | 0.18581 | 0.98334 | -0.31843 | 0.98524 | -0.28172 | 17.0158
15 | -0.010496 | -0.002631 | 0.010499 | 0.0026323 | 2.697e-06 | 1.3463e-06 | 0.015692 | 0.015691 | 0.015692 | 0.99536 | -0.088112 | 0.99563 | -0.082721 | 4.3109
16 | 0.010496 | 0.002631 | -0.010494 | -0.00263 | 1.8901e-06 | 9.4365e-07 | 0.015692 | 0.015692 | 0.015692 | 0.99536 | -0.088112 | 0.99516 | -0.091892 | 4.3109
17 | 0.16583 | 0.042499 | -0.16564 | -0.042377 | 0.00019169 | 0.00012171 | 0.24818 | 0.24818 | 0.24818 | 0.99563 | -0.082721 | 0.99438 | -0.1066 | 22.7268
18 | -0.20046 | -0.051178 | 0.20101 | 0.051531 | 0.00055543 | 0.00035354 | 0.29992 | 0.29992 | 0.29992 | 0.99563 | -0.082721 | 0.99865 | -0.025558 | 27.4656
19 | 0.0051456 | 0.0012895 | -0.0051451 | -0.0012895 | 4.5229e-07 | 2.4775e-08 | 0.0076939 | 0.007694 | 0.007694 | 0.99516 | -0.091892 | 0.99506 | -0.093738 | 2.1137
20 | -0.12293 | -0.031215 | 0.12297 | 0.031239 | 3.6887e-05 | 2.3281e-05 | 0.18581 | 0.18581 | 0.18581 | 0.98524 | -0.28172 | 0.98556 | -0.27549 | 17.0157
21 | 0.056065 | 0.014079 | -0.056048 | -0.014068 | 1.7005e-05 | 1.0799e-05 | 0.083634 | 0.083634 | 0.083634 | 0.99763 | -0.045571 | 0.9973 | -0.05193 | 22.9765
22 | -0.059242 | -0.014875 | 0.059308 | 0.014917 | 6.6116e-05 | 4.2019e-05 | 0.088372 | 0.088372 | 0.088372 | 0.99763 | -0.045571 | 0.99884 | -0.022205 | 24.278
23 | 0.05297 | 0.013297 | -0.052969 | -0.013296 | 1.4097e-06 | 8.9437e-07 | 0.079042 | 0.079042 | 0.079042 | 0.9973 | -0.05193 | 0.99727 | -0.052488 | 21.7148
24 | -0.060335 | -0.015174 | 0.060335 | 0.015174 | 3.1291e-08 | 1.9896e-08 | 0.089901 | 0.089901 | 0.089901 | 0.99884 | -0.022205 | 0.99884 | -0.022194 | 24.6982
25 | 0.04652 | 0.011679 | -0.04651 | -0.011673 | 9.4193e-06 | 5.9604e-06 | 0.069419 | 0.069419 | 0.069419 | 0.99727 | -0.052488 | 0.99705 | -0.056734 | 19.0711
26 | -0.061383 | -0.015437 | 0.061383 | 0.015437 | 1.8401e-08 | 1.1689e-08 | 0.091463 | 0.091463 | 0.091463 | 0.99884 | -0.022194 | 0.99884 | -0.022188 | 25.1273
27 | 0.043936 | 0.011028 | -0.043927 | -0.011022 | 9.3129e-06 | 5.8849e-06 | 0.065577 | 0.065578 | 0.065578 | 0.99705 | -0.056734 | 0.99682 | -0.061179 | 18.0158
28 | -0.062436 | -0.015701 | 0.062436 | 0.015701 | 3.9132e-08 | 2.4884e-08 | 0.093032 | 0.093032 | 0.093032 | 0.99884 | -0.022188 | 0.99884 | -0.022175 | 25.5583
29 | 0.04098 | 0.010284 | -0.040971 | -0.010278 | 8.3208e-06 | 5.248e-06 | 0.061178 | 0.061178 | 0.061178 | 0.99682 | -0.061179 | 0.99659 | -0.065438 | 16.8071
30 | -0.063631 | -0.016 | 0.063636 | 0.016003 | 4.8018e-06 | 3.0545e-06 | 0.094813 | 0.094813 | 0.094813 | 0.99884 | -0.022175 | 0.99893 | -0.020595 | 26.0474
31 | -0.065241 | -0.016406 | 0.065305 | 0.016447 | 6.4243e-05 | 4.0878e-05 | 0.097203 | 0.097203 | 0.097203 | 0.99893 | -0.020595 | 1 | 0 | 26.7042
32 | 0.14233 | 0.036388 | -0.1421 | -0.036239 | 0.00023361 | 0.00014879 | 0.21205 | 0.21205 | 0.21205 | 1 | 0 | 0.99821 | -0.033987 | 29.1277
33 | 0.2136 | 0.054788 | -0.21333 | -0.05462 | 0.00026443 | 0.00016842 | 0.31828 | 0.31828 | 0.31828 | 1 | 0 | 0.99865 | -0.025558 | 29.1469
34 | 0.13607 | 0.034727 | -0.13578 | -0.034541 | 0.00029038 | 0.0001856 | 0.20305 | 0.20305 | 0.20305 | 0.99821 | -0.033987 | 0.99588 | -0.078262 | 55.784
35 | 0.12315 | 0.031377 | -0.12266 | -0.031062 | 0.0004919 | 0.00031432 | 0.18419 | 0.18419 | 0.18419 | 0.99588 | -0.078262 | 0.99154 | -0.16141 | 50.601
36 | 0.08832 | 0.022457 | -0.08819 | -0.022374 | 0.00012974 | 8.2777e-05 | 0.13266 | 0.13266 | 0.13266 | 0.99154 | -0.16141 | 0.98995 | -0.19195 | 36.4444
37 | 0.16044 | 0.041075 | -0.1603 | -0.040982 | 0.00014606 | 9.2695e-05 | 0.2404 | 0.2404 | 0.2404 | 0.99438 | -0.1066 | 0.99339 | -0.12541 | 22.0149
38 | 0.042479 | 0.010674 | -0.042478 | -0.010674 | 2.1759e-07 | 1.3754e-07 | 0.064961 | 0.064961 | 0.064961 | 0.97317 | -0.51717 | 0.97317 | -0.51728 | 17.8465
39 | 0.040618 | 0.010208 | -0.040617 | -0.010208 | 4.0353e-07 | 2.5479e-07 | 0.062117 | 0.062117 | 0.062117 | 0.97317 | -0.51728 | 0.97316 | -0.51749 | 17.065
40 | 0.039118 | 0.009832 | -0.039118 | -0.0098319 | 5.5392e-08 | 3.4936e-08 | 0.059824 | 0.059824 | 0.059824 | 0.97316 | -0.51749 | 0.97316 | -0.51752 | 16.4351
41 | 0.038082 | 0.0095724 | -0.038073 | -0.0095667 | 8.9808e-06 | 5.66e-06 | 0.05824 | 0.05824 | 0.05824 | 0.97316 | -0.51752 | 0.97291 | -0.52246 | 16.0001
42 | 0.036381 | 0.0091425 | -0.036374 | -0.0091381 | 6.8869e-06 | 4.334e-06 | 0.055651 | 0.055651 | 0.055651 | 0.97291 | -0.52246 | 0.9727 | -0.52642 | 15.2888
43 | -0.028354 | -0.0071107 | 0.028354 | 0.0071108 | 5.5241e-08 | 3.4284e-08 | 0.042356 | 0.042356 | 0.042356 | 0.99616 | -0.073826 | 0.99616 | -0.073785 | 11.6362
44 | 0.025171 | 0.0063129 | -0.02517 | -0.0063122 | 1.1216e-06 | 6.9028e-07 | 0.0376 | 0.0376 | 0.0376 | 0.99616 | -0.073826 | 0.99611 | -0.074761 | 10.3298
45 | -0.031288 | -0.007846 | 0.031288 | 0.0078461 | 1.3265e-07 | 8.2788e-08 | 0.046738 | 0.046738 | 0.046738 | 0.99616 | -0.073785 | 0.99617 | -0.073696 | 12.8401
46 | 0.02517 | 0.0063122 | -0.025158 | -0.0063053 | 1.1306e-05 | 6.9583e-06 | 0.0376 | 0.037601 | 0.037601 | 0.99611 | -0.074761 | 0.99562 | -0.084189 | 10.3298
47 | -0.035289 | -0.0088489 | 0.035297 | 0.0088535 | 7.3135e-06 | 4.5892e-06 | 0.052715 | 0.052715 | 0.052715 | 0.99617 | -0.073696 | 0.99639 | -0.069348 | 14.4821
48 | -0.038328 | -0.0096132 | 0.038335 | 0.0096177 | 7.1454e-06 | 4.4973e-06 | 0.057241 | 0.057241 | 0.057241 | 0.99639 | -0.069348 | 0.99659 | -0.065438 | 15.7256
49 | -0.025946 | -0.0065026 | 0.025947 | 0.0065035 | 1.4445e-06 | 8.9332e-07 | 0.039428 | 0.039428 | 0.039428 | 0.9792 | -0.4006 | 0.97926 | -0.39944 | 10.8318
50 | -0.043347 | -0.010864 | 0.043401 | 0.010898 | 5.4102e-05 | 3.4206e-05 | 0.065866 | 0.065866 | 0.065866 | 0.97926 | -0.39944 | 0.9806 | -0.37327 | 18.0952
51 | -0.074667 | -0.018886 | 0.074778 | 0.018956 | 0.00011051 | 7.043e-05 | 0.11272 | 0.11272 | 0.11272 | 0.98625 | -0.26316 | 0.98785 | -0.23236 | 30.9661
52 | 0.074667 | 0.018886 | -0.074403 | -0.018717 | 0.00026469 | 0.0001687 | 0.11272 | 0.11272 | 0.11272 | 0.98625 | -0.26316 | 0.98244 | -0.33734 | 30.9661
53 | -0.074778 | -0.018956 | 0.074923 | 0.019049 | 0.00014554 | 9.2751e-05 | 0.11272 | 0.11272 | 0.11272 | 0.98785 | -0.23236 | 0.98995 | -0.19195 | 30.966
54 | 0.074403 | 0.018717 | -0.07428 | -0.018639 | 0.00012215 | 7.7852e-05 | 0.11272 | 0.11272 | 0.11272 | 0.98244 | -0.33734 | 0.98068 | -0.37177 | 30.9662
55 | -0.018523 | -0.0046425 | 0.01853 | 0.0046472 | 7.7483e-06 | 4.6427e-06 | 0.028411 | 0.028411 | 0.028411 | 0.97011 | -0.57774 | 0.97055 | -0.56897 | 7.8053
56 | 0.01403 | 0.0035165 | -0.014029 | -0.0035159 | 9.1451e-07 | 5.2027e-07 | 0.02152 | 0.02152 | 0.02152 | 0.97011 | -0.57774 | 0.97004 | -0.57911 | 5.912
57 | -0.01853 | -0.0046472 | 0.018544 | 0.0046555 | 1.394e-05 | 8.3521e-06 | 0.028411 | 0.028411 | 0.028411 | 0.97055 | -0.56897 | 0.97135 | -0.5532 | 7.8053
58 | -0.020784 | -0.0052168 | 0.020785 | 0.0052173 | 8.0804e-07 | 4.9084e-07 | 0.031842 | 0.031842 | 0.031842 | 0.97135 | -0.5532 | 0.97139 | -0.55238 | 8.7478
59 | -0.023729 | -0.0059552 | 0.023729 | 0.0059553 | 6.4454e-08 | 3.964e-08 | 0.036352 | 0.036352 | 0.036352 | 0.97139 | -0.55238 | 0.97139 | -0.55232 | 9.9869
60 | -0.026675 | -0.0066935 | 0.026686 | 0.0067007 | 1.1592e-05 | 7.1896e-06 | 0.040864 | 0.040864 | 0.040864 | 0.97139 | -0.55232 | 0.97185 | -0.54321 | 11.2264
61 | 0.055793 | 0.014006 | -0.055789 | -0.014003 | 4.0083e-06 | 2.5465e-06 | 0.084664 | 0.084665 | 0.084665 | 0.98068 | -0.37177 | 0.9806 | -0.37327 | 23.2595
62 | 0.14608 | 0.037258 | -0.14592 | -0.037157 | 0.00016019 | 0.0001015 | 0.21972 | 0.21972 | 0.21972 | 0.99037 | -0.18297 | 0.98919 | -0.2057 | 20.1209
63 | -0.14608 | -0.037258 | 0.14624 | 0.037359 | 0.00015855 | 0.00010045 | 0.21972 | 0.21972 | 0.21972 | 0.99037 | -0.18297 | 0.99155 | -0.16052 | 20.1209
64 | 0.13011 | 0.03319 | -0.12988 | -0.03305 | 0.00022203 | 0.00014032 | 0.19592 | 0.19592 | 0.19592 | 0.98919 | -0.2057 | 0.98734 | -0.2411 | 17.9418
65 | 0.015819 | 0.0039664 | -0.015813 | -0.0039632 | 5.5581e-06 | 3.2213e-06 | 0.023796 | 0.023797 | 0.023797 | 0.98919 | -0.2057 | 0.98881 | -0.21308 | 6.5375
66 | -0.15494 | -0.039539 | 0.15521 | 0.039706 | 0.00026323 | 0.00016696 | 0.23277 | 0.23277 | 0.23277 | 0.99155 | -0.16052 | 0.99339 | -0.12541 | 21.3164
67 | 0.12988 | 0.03305 | -0.12984 | -0.03302 | 4.7685e-05 | 3.0137e-05 | 0.19592 | 0.19592 | 0.19592 | 0.98734 | -0.2411 | 0.98695 | -0.24872 | 17.9418
68 | 0.0070292 | 0.0017617 | -0.0070292 | -0.0017617 | 8.7736e-09 | 2.9325e-09 | 0.010578 | 0.010578 | 0.010578 | 0.98881 | -0.21308 | 0.98881 | -0.2131 | 2.906
69 | 0.12313 | 0.031339 | -0.12297 | -0.031239 | 0.00015867 | 0.00010014 | 0.18581 | 0.18581 | 0.18581 | 0.98695 | -0.24872 | 0.98556 | -0.27549 | 17.0157
70 | 0.034951 | 0.0087816 | -0.034945 | -0.0087779 | 5.7884e-06 | 3.6376e-06 | 0.053475 | 0.053475 | 0.053475 | 0.9727 | -0.52642 | 0.97253 | -0.5299 | 14.6909
71 | 0.033442 | 0.0084012 | -0.033436 | -0.0083977 | 5.5605e-06 | 3.4884e-06 | 0.051175 | 0.051175 | 0.051175 | 0.97253 | -0.5299 | 0.97235 | -0.53338 | 14.0591
72 | 0.031968 | 0.0080296 | -0.031963 | -0.0080265 | 5.0115e-06 | 3.1381e-06 | 0.048927 | 0.048927 | 0.048927 | 0.97235 | -0.53338 | 0.97219 | -0.53667 | 13.4416
73 | -0.028547 | -0.0071671 | 0.028552 | 0.0071699 | 4.5509e-06 | 2.8339e-06 | 0.043714 | 0.043714 | 0.043714 | 0.97185 | -0.54321 | 0.97202 | -0.53987 | 12.0093
74 | -0.030201 | -0.0075832 | 0.030206 | 0.0075861 | 4.6212e-06 | 2.8861e-06 | 0.046238 | 0.046238 | 0.046238 | 0.97202 | -0.53987 | 0.97219 | -0.53667 | 12.7028

## res_trafo
| p_hv_mw | q_hv_mvar | p_lv_mw | q_lv_mvar | pl_mw | ql_mvar | i_hv_ka | i_lv_ka | vm_hv_pu | va_hv_degree | vm_lv_pu | va_lv_degree | loading_percent
0 | -1.2729e-15 | -1.3162e-15 | 0.00165 | 1.2699e-07 | 0.00165 | 1.2699e-07 | 5.2857e-17 | 0.0023815 | 0.99998 | 149.9956 | 1 | 0 | 0.2619

## res_ext_grid
| p_mw | q_mvar
0 | 0.42515 | 0.10819

## res_load
| p_mw | q_mvar
0 | 0.0011021 | 0.0002762
1 | 0.011707 | 0.002934
2 | 0.0054668 | 0.0013701
3 | 0.0032063 | 0.00080357
4 | 0.0054686 | 0.0013706
5 | 0.00547 | 0.0013709
6 | 0.0042786 | 0.0010723
7 | 0.0054663 | 0.00137
8 | 0.00095574 | 0.00023953
9 | 0.017075 | 0.0042794
10 | 0.0091228 | 0.0022864
11 | 0.0083161 | 0.0020842
12 | 0.024126 | 0.0060466
13 | 0.0053487 | 0.0013405
14 | 0.0031762 | 0.00079603
15 | 0.0030779 | 0.0007714
16 | 0.0010268 | 0.00025735
17 | 0.0064494 | 0.0016164
18 | 0.0010485 | 0.00026277
19 | 0.0025739 | 0.00064509
20 | 0.001053 | 0.00026392
21 | 0.0029473 | 0.00073866
22 | 0.0011951 | 0.00029952
23 | 0.0016049 | 0.00040224
24 | 0.0022607 | 0.00056658
25 | 0.006035 | 0.0015125
26 | 0.012323 | 0.0030884
27 | 0.012627 | 0.0031646
28 | 0.034337 | 0.0086057
29 | 0.0051954 | 0.0013021
30 | 0.0018049 | 0.00045234
31 | 0.0018605 | 0.00046629
32 | 0.0014994 | 0.00037578
33 | 0.0010356 | 0.00025954
34 | 0.0016928 | 0.00042426
35 | 0.0031833 | 0.00079782
36 | 0.0029337 | 0.00073527
37 | 0.0040013 | 0.0010028
38 | 0.025158 | 0.0063053
39 | 0.0030311 | 0.00075967
40 | 0.0026366 | 0.00066078
41 | 0.025946 | 0.0065026
42 | 0.017399 | 0.0043607
43 | 0.004493 | 0.0011261
44 | 0.014029 | 0.0035159
45 | 0.0022395 | 0.00056128
46 | 0.0029444 | 0.00073794
47 | 0.0029455 | 0.00073822
48 | 0.018488 | 0.0046335
49 | 0.012388 | 0.0031047
50 | 0.013267 | 0.003325
51 | 0.0086993 | 0.0021802
52 | 0.008784 | 0.0022015
53 | 0.0067082 | 0.0016812
54 | 0.0050926 | 0.0012763
55 | 0.0070292 | 0.0017617
56 | 0.0051451 | 0.0012895
57 | 0.0014228 | 0.00035658
58 | 0.0015031 | 0.00037672
59 | 0.0014688 | 0.00036812
60 | 0.0018611 | 0.00046644
61 | 0.0016491 | 0.0004133
62 | 0.0017569 | 0.00044032

## dtypes
| element | column | dtype
0 | bus | name | object
1 | bus | vn_kv | float64
2 | bus | type | object
3 | bus | zone | object
4 | bus | in_service | bool
5 | load | name | object
6 | load | bus | uint32
7 | load | p_mw | float64
8 | load | q_mvar | float64
9 | load | const_z_percent | float64
10 | load | const_i_percent | float64
11 | load | sn_mva | float64
12 | load | scaling | float64
13 | load | in_service | bool
14 | load | type | object
15 | ext_grid | name | object
16 | ext_grid | bus | uint32
17 | ext_grid | vm_pu | float64
18 | ext_grid | va_degree | float64
19 | ext_grid | slack_weight | float64
20 | ext_grid | in_service | bool
21 | line | name | object
22 | line | std_type | object
23 | line | from_bus | uint32
24 | line | to_bus | uint32
25 | line | length_km | float64
26 | line | r_ohm_per_km | float64
27 | line | x_ohm_per_km | float64
28 | line | c_nf_per_km | float64
29 | line | g_us_per_km | float64
30 | line | max_i_ka | float64
31 | line | df | float64
32 | line | parallel | uint32
33 | line | type | object
34 | line | in_service | bool
35 | trafo | name | object
36 | trafo | std_type | object
37 | trafo | hv_bus | uint32
38 | trafo | lv_bus | uint32
39 | trafo | sn_mva | float64
40 | trafo | vn_hv_kv | float64
41 | trafo | vn_lv_kv | float64
42 | trafo | vk_percent | float64
43 | trafo | vkr_percent | float64
44 | trafo | pfe_kw | float64
45 | trafo | i0_percent | float64
46 | trafo | shift_degree | float64
47 | trafo | tap_side | object
48 | trafo | tap_neutral | int32
49 | trafo | tap_min | int32
50 | trafo | tap_max | int32
51 | trafo | tap_step_percent | float64
52 | trafo | tap_step_degree | float64
53 | trafo | tap_pos | int32
54 | trafo | tap_phase_shifter | bool
55 | trafo | parallel | uint32
56 | trafo | df | float64
57 | trafo | in_service | bool
58 | line_geodata | coords | object
59 | bus_geodata | x | float64
60 | bus_geodata | y | float64
61 | bus_geodata | coords | object
62 | res_bus | vm_pu | float64
63 | res_bus | va_degree | float64
64 | res_bus | p_mw | float64
65 | res_bus | q_mvar | float64
66 | res_line | p_from_mw | float64
67 | res_line | q_from_mvar | float64
68 | res_line | p_to_mw | float64
69 | res_line | q_to_mvar | float64
70 | res_line | pl_mw | float64
71 | res_line | ql_mvar | float64
72 | res_line | i_from_ka | float64
73 | res_line | i_to_ka | float64
74 | res_line | i_ka | float64
75 | res_line | vm_from_pu | float64
76 | res_line | va_from_degree | float64
77 | res_line | vm_to_pu | float64
78 | res_line | va_to_degree | float64
79 | res_line | loading_percent | float64
80 | res_trafo | p_hv_mw | float64
81 | res_trafo | q_hv_mvar | float64
82 | res_trafo | p_lv_mw | float64
83 | res_trafo | q_lv_mvar | float64
84 | res_trafo | pl_mw | float64
85 | res_trafo | ql_mvar | float64
86 | res_trafo | i_hv_ka | float64
87 | res_trafo | i_lv_ka | float64
88 | res_trafo | vm_hv_pu | float64
89 | res_trafo | va_hv_degree | float64
90 | res_trafo | vm_lv_pu | float64
91 | res_trafo | va_lv_degree | float64
92 | res_trafo | loading_percent | float64
93 | res_ext_grid | p_mw | float64
94 | res_ext_grid | q_mvar | float64
95 | res_load | p_mw | float64
96 | res_load | q_mvar | float64

## parameters
| version | format_version | converged | OPF_converged | name | f_hz | sn_mva
0 | 2.14.6 | 2.14.0 | TRUE | FALSE |  | 50 | 1