## bus
| name | vn_kv | type | zone | in_service
0 | bus_LV_1711-95_0_5_node_0 | 0.4 | n |  | TRUE
1 | bus_LV_1711-95_0_5_node_1 | 0.4 | n |  | TRUE
2 | bus_LV_1711-95_0_5_node_3 | 0.4 | n |  | TRUE
3 | bus_LV_1711-95_0_5_node_4 | 0.4 | n |  | TRUE
4 | bus_LV_1711-95_0_5_node_5 | 0.4 | n |  | TRUE
5 | bus_LV_1711-95_0_5_node_6 | 0.4 | n |  | TRUE
6 | bus_LV_1711-95_0_5_node_10 | 0.4 | n |  | TRUE
7 | bus_LV_1711-95_0_5_node_11 | 0.4 | n |  | TRUE
8 | bus_LV_1711-95_0_5_node_7 | 0.4 | n |  | TRUE
9 | bus_LV_1711-95_0_5_node_8 | 0.4 | n |  | TRUE
10 | bus_LV_1711-95_0_5_node_9 | 0.4 | n |  | TRUE
11 | bus_LV_1711-95_0_5_node_12 | 0.4 | n |  | TRUE
12 | bus_LV_1711-95_0_5_node_13 | 0.4 | n |  | TRUE
13 | bus_LV_1711-95_0_5_node_16 | 0.4 | n |  | TRUE
14 | bus_LV_1711-95_0_5_node_14 | 0.4 | n |  | TRUE
15 | bus_LV_1711-95_0_5_node_38 | 0.4 | n |  | TRUE
16 | bus_LV_1711-95_0_5_node_39 | 0.4 | n |  | TRUE
17 | bus_LV_1711-95_0_5_node_42 | 0.4 | n |  | TRUE
18 | bus_LV_1711-95_0_5_node_40 | 0.4 | n |  | TRUE
19 | bus_LV_1711-95_0_5_node_15 | 0.4 | n |  | TRUE
20 | bus_LV_1711-95_0_5_node_17 | 0.4 | n |  | TRUE
21 | bus_LV_1711-95_0_5_node_43 | 0.4 | n |  | TRUE
22 | bus_LV_1711-95_0_5_node_18 | 0.4 | n |  | TRUE
23 | bus_LV_1711-95_0_5_node_19 | 0.4 | n |  | TRUE
24 | bus_LV_1711-95_0_5_node_20 | 0.4 | n |  | TRUE
25 | bus_LV_1711-95_0_5_node_22 | 0.4 | n |  | TRUE
26 | bus_LV_1711-95_0_5_node_21 | 0.4 | n |  | TRUE
27 | bus_LV_1711-95_0_5_node_23 | 0.4 | n |  | TRUE
28 | bus_LV_1711-95_0_5_node_28 | 0.4 | n |  | TRUE
29 | bus_LV_1711-95_0_5_node_27 | 0.4 | n |  | TRUE
30 | bus_LV_1711-95_0_5_node_24 | 0.4 | n |  | TRUE
31 | bus_LV_1711-95_0_5_node_25 | 0.4 | n |  | TRUE
32 | bus_LV_1711-95_0_5_node_36 | 0.4 | n |  | TRUE
33 | bus_LV_1711-95_0_5_node_32 | 0.4 | n |  | TRUE
34 | bus_LV_1711-95_0_5_node_37 | 0.4 | n |  | TRUE
35 | bus_LV_1711-95_0_5_node_30 | 0.4 | n |  | TRUE
36 | bus_LV_1711-95_0_5_node_46 | 0.4 | n |  | TRUE
37 | bus_LV_1711-95_0_5_node_45 | 0.4 | n |  | TRUE
38 | bus_LV_1711-95_0_5_node_29 | 0.4 | n |  | TRUE
39 | bus_LV_1711-95_0_5_node_31 | 0.4 | n |  | TRUE
40 | bus_LV_1711-95_0_5_node_33 | 0.4 | n |  | TRUE
41 | bus_LV_1711-95_0_5_node_34 | 0.4 | n |  | TRUE
42 | bus_LV_1711-95_0_5_node_35 | 0.4 | n |  | TRUE
43 | bus_LV_1711-95_0_5_node_41 | 0.4 | n |  | TRUE
44 | bus_MV_25_0_node_202 | 20 | n |  | TRUE

## load
| name | bus | p_mw | q_mvar | const_z_percent | const_i_percent | sn_mva | scaling | in_service | type
0 | LV_1711-95_0_5_load_0 | 0 | 0.00054618 | 0.00013689 | 0 | 0 |  | 1 | TRUE | wye
1 | LV_1711-95_0_5_load_1 | 1 | 0.0023184 | 0.00058106 | 0 | 0 |  | 1 | TRUE | wye
2 | LV_1711-95_0_5_load_4 | 3 | 0.0043703 | 0.0010953 | 0 | 0 |  | 1 | TRUE | wye
3 | LV_1711-95_0_5_load_5 | 4 | 0.028318 | 0.0070971 | 0 | 0 |  | 1 | TRUE | wye
4 | LV_1711-95_0_5_load_6 | 5 | 0.027473 | 0.0068853 | 0 | 0 |  | 1 | TRUE | wye
5 | LV_1711-95_0_5_load_10 | 6 | 0.026928 | 0.0067488 | 0 | 0 |  | 1 | TRUE | wye
6 | LV_1711-95_0_5_load_11 | 7 | 0.014428 | 0.003616 | 0 | 0 |  | 1 | TRUE | wye
7 | LV_1711-95_0_5_load_7 | 8 | 0.015513 | 0.003888 | 0 | 0 |  | 1 | TRUE | wye
8 | LV_1711-95_0_5_load_8 | 9 | 0.00279 | 0.00069924 | 0 | 0 |  | 1 | TRUE | wye
9 | LV_1711-95_0_5_load_9 | 10 | 0.015464 | 0.0038758 | 0 | 0 |  | 1 | TRUE | wye
10 | LV_1711-95_0_5_load_12 | 11 | 0.0077778 | 0.0019493 | 0 | 0 |  | 1 | TRUE | wye
11 | LV_1711-95_0_5_load_16 | 13 | 0.018504 | 0.0046375 | 0 | 0 |  | 1 | TRUE | wye
12 | LV_1711-95_0_5_load_14 | 14 | 0.03165 | 0.0079322 | 0 | 0 |  | 1 | TRUE | wye
13 | LV_1711-95_0_5_load_39 | 16 | 0.017148 | 0.0042976 | 0 | 0 |  | 1 | TRUE | wye
14 | LV_1711-95_0_5_load_42 | 17 | 0.011598 | 0.0029067 | 0 | 0 |  | 1 | TRUE | wye
15 | LV_1711-95_0_5_load_40 | 18 | 0.012088 | 0.0030295 | 0 | 0 |  | 1 | TRUE | wye
16 | LV_1711-95_0_5_load_15 | 19 | 0.021095 | 0.0052869 | 0 | 0 |  | 1 | TRUE | wye
17 | LV_1711-95_0_5_load_43 | 21 | 0.016405 | 0.0041115 | 0 | 0 |  | 1 | TRUE | wye
18 | LV_1711-95_0_5_load_18 | 22 | 0.0080479 | 0.002017 | 0 | 0 |  | 1 | TRUE | wye
19 | LV_1711-95_0_5_load_19 | 23 | 0.012355 | 0.0030964 | 0 | 0 |  | 1 | TRUE | wye
20 | LV_1711-95_0_5_load_20 | 24 | 0.018789 | 0.0047091 | 0 | 0 |  | 1 | TRUE | wye
21 | LV_1711-95_0_5_load_22 | 25 | 0.010389 | 0.0026038 | 0 | 0 |  | 1 | TRUE | wye
22 | LV_1711-95_0_5_load_21 | 26 | 0.021121 | 0.0052935 | 0 | 0 |  | 1 | TRUE | wye
23 | LV_1711-95_0_5_load_24 | 30 | 0.0066097 | 0.0016565 | 0 | 0 |  | 1 | TRUE | wye
24 | LV_1711-95_0_5_load_25 | 31 | 0.0094037 | 0.0023568 | 0 | 0 |  | 1 | TRUE | wye
25 | LV_1711-95_0_5_load_36 | 32 | 0.0045159 | 0.0011318 | 0 | 0 |  | 1 | TRUE | wye
26 | LV_1711-95_0_5_load_37 | 34 | 0.013038 | 0.0032677 | 0 | 0 |  | 1 | TRUE | wye
27 | LV_1711-95_0_5_load_30 | 35 | 0.015832 | 0.003968 | 0 | 0 |  | 1 | TRUE | wye
28 | LV_1711-95_0_5_load_46 | 36 | 0.0056487 | 0.0014157 | 0 | 0 |  | 1 | TRUE | wye
29 | LV_1711-95_0_5_load_45 | 37 | 0.016537 | 0.0041447 | 0 | 0 |  | 1 | TRUE | wye
30 | LV_1711-95_0_5_load_29 | 38 | 0.013527 | 0.0033902 | 0 | 0 |  | 1 | TRUE | wye
31 | LV_1711-95_0_5_load_31 | 39 | 0.0058404 | 0.0014637 | 0 | 0 |  | 1 | TRUE | wye
32 | LV_1711-95_0_5_load_33 | 40 | 0.0088733 | 0.0022239 | 0 | 0 |  | 1 | TRUE | wye
33 | LV_1711-95_0_5_load_34 | 41 | 0.024576 | 0.0061593 | 0 | 0 |  | 1 | TRUE | wye
34 | LV_1711-95_0_5_load_35 | 42 | 0.0087739 | 0.0021989 | 0 | 0 |  | 1 | TRUE | wye
35 | LV_1711-95_0_5_load_41 | 43 | 0.0083071 | 0.002082 | 0 | 0 |  | 1 | TRUE | wye

## ext_grid
| name | bus | vm_pu | va_degree | slack_weight | in_service
0 |  | 12 | 1 | 0 | 1 | TRUE

## line
| name | std_type | from_bus | to_bus | length_km | r_ohm_per_km | x_ohm_per_km | c_nf_per_km | g_us_per_km | max_i_ka | df | parallel | type | in_service
0 | LV_1711-95_0_5_line_0 |  | 0 | 1 | 0.053937 | 0.125 | 0.08 | 261 | 0 | 0.364 | 1 | 1 | cs | TRUE
1 | LV_1711-95_0_5_line_1 |  | 1 | 2 | 0.037326 | 0.125 | 0.08 | 261 | 0 | 0.364 | 1 | 1 | cs | TRUE
2 | LV_1711-95_0_5_line_2 |  | 2 | 3 | 0.0334 | 0.125 | 0.08 | 261 | 0 | 0.364 | 1 | 1 | cs | TRUE
3 | LV_1711-95_0_5_line_3 |  | 3 | 4 | 0.078826 | 0.125 | 0.08 | 261 | 0 | 0.364 | 1 | 1 | cs | TRUE
4 | LV_1711-95_0_5_line_4 |  | 4 | 5 | 0.027205 | 0.125 | 0.08 | 261 | 0 | 0.364 | 1 | 1 | cs | TRUE
5 | LV_1711-95_0_5_line_5 |  | 5 | 6 | 0.023559 | 0.125 | 0.08 | 261 | 0 | 0.364 | 1 | 1 | cs | TRUE
6 | LV_1711-95_0_5_line_6 |  | 6 | 7 | 0.016566 | 0.125 | 0.08 | 261 | 0 | 0.364 | 1 | 1 | cs | TRUE
7 | LV_1711-95_0_5_line_7 |  | 7 | 13 | 0.013407 | 0.125 | 0.08 | 261 | 0 | 0.364 | 1 | 1 | cs | TRUE
8 | LV_1711-95_0_5_line_8 |  | 8 | 9 | 0.023318 | 0.125 | 0.08 | 261 | 0 | 0.364 | 1 | 1 | cs | TRUE
9 | LV_1711-95_0_5_line_9 |  | 9 | 10 | 0.016164 | 0.125 | 0.08 | 261 | 0 | 0.364 | 1 | 1 | cs | TRUE
10 | LV_1711-95_0_5_line_10 |  | 10 | 11 | 0.046962 | 0.125 | 0.08 | 261 | 0 | 0.364 | 1 | 1 | cs | TRUE
11 | LV_1711-95_0_5_line_11 |  | 11 | 12 | 0.043745 | 0.125 | 0.08 | 261 | 0 | 0.364 | 1 | 1 | cs | TRUE
12 | LV_1711-95_0_5_line_12 |  | 12 | 15 | 0.015593 | 0.125 | 0.08 | 261 | 0 | 0.364 | 1 | 2 | cs | TRUE
13 | LV_1711-95_0_5_line_13 |  | 12 | 16 | 0.030939 | 0.125 | 0.08 | 261 | 0 | 0.364 | 1 | 2 | cs | TRUE
14 | LV_1711-95_0_5_line_14 |  | 13 | 14 | 0.002145 | 0.125 | 0.08 | 261 | 0 | 0.364 | 1 | 1 | cs | TRUE
15 | LV_1711-95_0_5_line_15 |  | 14 | 19 | 0.01544 | 0.125 | 0.08 | 261 | 0 | 0.364 | 1 | 2 | cs | TRUE
16 | LV_1711-95_0_5_line_16 |  | 15 | 17 | 0.027482 | 0.125 | 0.08 | 261 | 0 | 0.364 | 1 | 2 | cs | TRUE
17 | LV_1711-95_0_5_line_17 |  | 16 | 18 | 0.0032513 | 0.125 | 0.08 | 261 | 0 | 0.364 | 1 | 2 | cs | TRUE
18 | LV_1711-95_0_5_line_18 |  | 17 | 20 | 0.015226 | 0.125 | 0.08 | 261 | 0 | 0.364 | 1 | 2 | cs | TRUE
19 | LV_1711-95_0_5_line_19 |  | 18 | 43 | 0.024418 | 0.125 | 0.08 | 261 | 0 | 0.364 | 1 | 2 | cs | TRUE
20 | LV_1711-95_0_5_line_20 |  | 19 | 20 | 0.01634 | 0.125 | 0.08 | 261 | 0 | 0.364 | 1 | 2 | cs | TRUE
21 | LV_1711-95_0_5_line_21 |  | 20 | 21 | 0.025714 | 0.125 | 0.08 | 261 | 0 | 0.364 | 1 | 1 | cs | TRUE
22 | LV_1711-95_0_5_line_22 |  | 22 | 23 | 0.022411 | 0.125 | 0.08 | 261 | 0 | 0.364 | 1 | 1 | cs | TRUE
23 | LV_1711-95_0_5_line_23 |  | 22 | 24 | 0.064417 | 0.125 | 0.08 | 261 | 0 | 0.364 | 1 | 1 | cs | TRUE
24 | LV_1711-95_0_5_line_24 |  | 22 | 25 | 0.025299 | 0.125 | 0.08 | 261 | 0 | 0.364 | 1 | 1 | cs | TRUE
25 | LV_1711-95_0_5_line_25 |  | 24 | 26 | 0.021041 | 0.125 | 0.08 | 261 | 0 | 0.364 | 1 | 1 | cs | TRUE
26 | LV_1711-95_0_5_line_26 |  | 25 | 27 | 0.054652 | 0.125 | 0.08 | 261 | 0 | 0.364 | 1 | 1 | cs | TRUE
27 | LV_1711-95_0_5_line_27 |  | 26 | 28 | 0.045685 | 0.125 | 0.08 | 261 | 0 | 0.364 | 1 | 1 | cs | TRUE
28 | LV_1711-95_0_5_line_28 |  | 27 | 30 | 0.027507 | 0.125 | 0.08 | 261 | 0 | 0.364 | 1 | 2 | cs | TRUE
29 | LV_1711-95_0_5_line_29 |  | 27 | 31 | 0.013261 | 0.125 | 0.08 | 261 | 0 | 0.364 | 1 | 1 | cs | TRUE
30 | LV_1711-95_0_5_line_30 |  | 28 | 29 | 0.01741 | 0.125 | 0.08 | 261 | 0 | 0.364 | 1 | 1 | cs | TRUE
31 | LV_1711-95_0_5_line_31 |  | 29 | 36 | 0.0088161 | 0.125 | 0.08 | 261 | 0 | 0.364 | 1 | 1 | cs | TRUE
32 | LV_1711-95_0_5_line_32 |  | 30 | 32 | 0.019894 | 0.125 | 0.08 | 261 | 0 | 0.364 | 1 | 2 | cs | TRUE
33 | LV_1711-95_0_5_line_33 |  | 31 | 33 | 0.024221 | 0.125 | 0.08 | 261 | 0 | 0.364 | 1 | 1 | cs | TRUE
34 | LV_1711-95_0_5_line_34 |  | 32 | 34 | 0.0044409 | 0.125 | 0.08 | 261 | 0 | 0.364 | 1 | 2 | cs | TRUE
35 | LV_1711-95_0_5_line_35 |  | 33 | 35 | 0.017707 | 0.125 | 0.08 | 261 | 0 | 0.364 | 1 | 1 | cs | TRUE
36 | LV_1711-95_0_5_line_36 |  | 34 | 43 | 0.017781 | 0.125 | 0.08 | 261 | 0 | 0.364 | 1 | 2 | cs | TRUE
37 | LV_1711-95_0_5_line_37 |  | 35 | 38 | 0.05429 | 0.125 | 0.08 | 261 | 0 | 0.364 | 1 | 1 | cs | TRUE
38 | LV_1711-95_0_5_line_38 |  | 36 | 37 | 0.040919 | 0.125 | 0.08 | 261 | 0 | 0.364 | 1 | 1 | cs | TRUE
39 | LV_1711-95_0_5_line_39 |  | 38 | 39 | 0.016829 | 0.125 | 0.08 | 261 | 0 | 0.364 | 1 | 1 | cs | TRUE
40 | LV_1711-95_0_5_line_40 |  | 39 | 40 | 0.0072018 | 0.125 | 0.08 | 261 | 0 | 0.364 | 1 | 1 | cs | TRUE
41 | LV_1711-95_0_5_line_41 |  | 40 | 41 | 0.013658 | 0.125 | 0.08 | 261 | 0 | 0.364 | 1 | 1 | cs | TRUE
42 | LV_1711-95_0_5_line_42 |  | 41 | 42 | 0.0018057 | 0.125 | 0.08 | 261 | 0 | 0.364 | 1 | 1 | cs | TRUE

## trafo
| name | std_type | hv_bus | lv_bus | sn_mva | vn_hv_kv | vn_lv_kv | vk_percent | vkr_percent | pfe_kw | i0_percent | shift_degree | tap_side | tap_neutral | tap_min | tap_max | tap_step_percent | tap_step_degree | tap_pos | tap_phase_shifter | parallel | df | in_service
0 | LV_1711-95_0_5_trafo_13 | 0.63 MVA 20/0.4 kV | 44 | 12 | 0.63 | 20 | 0.4 | 6 | 1.206 | 1.65 | 0.2619 | 150 | hv | 0 | -2 | 2 | 2.5 | 0 | 0 | FALSE | 1 | 1 | TRUE

## line_geodata
| x0 | y0 | x1 | y1 | x2 | y2 | x3 | y3 | x4 | y4 | x5 | y5 | x6 | y6
0 | 2681737.4834 | 1222866.5636 | 2681735.9208 | 1222867.7898 | 2681726.6891 | 1222877.8032 | 2681719.1789 | 1222890.0416 | 2681714.0572 | 1222905.6485 | 2681713.6539 | 1222913.1844
1 | 2681711.6595 | 1222950.4569 | 2681713.6539 | 1222913.1844
2 | 2681711.6595 | 1222950.4569 | 2681738.3537 | 1222970.5317
3 | 2681738.3537 | 1222970.5317 | 2681751.4777 | 1222980.4013 | 2681768.3357 | 1222995.5095 | 2681781.6594 | 1223008.946 | 2681790.0446 | 1223018.5787 | 2681795.0256 | 1223024.9332
4 | 2681795.0256 | 1223024.9332 | 2681800.018 | 1223031.3021 | 2681811.2583 | 1223046.7603
5 | 2681825.5803 | 1223065.4281 | 2681822.2306 | 1223061.85 | 2681811.2583 | 1223046.7603
6 | 2681825.5803 | 1223065.4281 | 2681836.9022 | 1223077.522
7 | 2681836.9022 | 1223077.522 | 2681846.0647 | 1223087.3093
8 | 2681824.8124 | 1222965.4939 | 2681837.6254 | 1222984.976
9 | 2681837.6254 | 1222984.976 | 2681846.5074 | 1222998.4809
10 | 2681872.6931 | 1223037.4516 | 2681867.652 | 1223030.6311 | 2681846.5074 | 1222998.4809
11 | 2681898.6945 | 1223072.6306 | 2681872.6931 | 1223037.4516
12 | 2681898.6945 | 1223072.6306 | 2681907.8419 | 1223085.2761
13 | 2681898.6945 | 1223072.6306 | 2681904.5103 | 1223068.8859 | 2681927.3598 | 1223061.4722
14 | 2681846.0647 | 1223087.3093 | 2681847.5307 | 1223088.8752
15 | 2681858.083 | 1223100.147 | 2681847.5307 | 1223088.8752
16 | 2681907.8419 | 1223085.2761 | 2681903.0559 | 1223087.4895 | 2681900.6799 | 1223088.7354 | 2681892.5826 | 1223095.1284 | 2681885.535 | 1223101.0569
17 | 2681927.3598 | 1223061.4722 | 2681930.4524 | 1223060.4688
18 | 2681872.2465 | 1223107.3903 | 2681875.3735 | 1223107.2332 | 2681877.7395 | 1223106.7098 | 2681880.8654 | 1223104.985 | 2681885.535 | 1223101.0569
19 | 2681950.2075 | 1223047.3143 | 2681943.9597 | 1223054.43 | 2681939.5866 | 1223057.5052 | 2681930.4524 | 1223060.4688
20 | 2681872.2465 | 1223107.3903 | 2681869.6559 | 1223107.1546 | 2681867.1317 | 1223106.4972 | 2681863.0884 | 1223104.3402 | 2681859.3055 | 1223101.4529 | 2681858.083 | 1223100.147
21 | 2681872.2465 | 1223107.3903 | 2681874.6275 | 1223115.1505 | 2681880.471 | 1223127.5837 | 2681881.8145 | 1223131.201
22 | 2682047.6177 | 1223055.3243 | 2682048.7864 | 1223052.272 | 2682054.1328 | 1223040.7712 | 2682057.5011 | 1223035.2585
23 | 2682034.8039 | 1223118.2226 | 2682038.3402 | 1223093.6893 | 2682041.1609 | 1223075.0378 | 2682044.1364 | 1223064.4161 | 2682047.6177 | 1223055.3243
24 | 2682026.0961 | 1223042.025 | 2682047.6177 | 1223055.3243
25 | 2682034.8039 | 1223118.2226 | 2682031.8019 | 1223139.0488
26 | 2681999.3513 | 1222998.2102 | 2682005.2753 | 1223003.6955 | 2682018.9055 | 1223016.3139 | 2682024.1448 | 1223022.4902 | 2682026.663 | 1223031.2864 | 2682026.1169 | 1223040.0959 | 2682026.0961 | 1223042.025
27 | 2682026.0248 | 1223184.3362 | 2682026.083 | 1223180.1119 | 2682029.2407 | 1223156.8175 | 2682031.8019 | 1223139.0488
28 | 2681999.3513 | 1222998.2102 | 2681982.0269 | 1223012.5925 | 2681978.5836 | 1223016.2047
29 | 2681999.3513 | 1222998.2102 | 2681994.0718 | 1222990.5435 | 2681992.0862 | 1222987.1264
30 | 2682026.0248 | 1223184.3362 | 2682025.9762 | 1223187.8601 | 2682025.859 | 1223191.9613 | 2682026.5208 | 1223201.7214
31 | 2682026.5208 | 1223201.7214 | 2682019.3493 | 1223196.5938
32 | 2681978.5836 | 1223016.2047 | 2681965.1422 | 1223030.3053 | 2681964.8695 | 1223030.6158
33 | 2681987.7543 | 1222963.5272 | 2681988.4864 | 1222973.6997 | 2681990.6785 | 1222984.7039 | 2681992.0862 | 1222987.1264
34 | 2681961.9394 | 1223033.9529 | 2681964.8695 | 1223030.6158
35 | 2681987.7543 | 1222963.5272 | 2681980.3266 | 1222962.591 | 2681972.9932 | 1222955.9077 | 2681972.8296 | 1222955.658
36 | 2681961.9394 | 1223033.9529 | 2681950.2075 | 1223047.3143
37 | 2681933.4811 | 1222953.1611 | 2681941.8941 | 1222951.0653 | 2681948.7443 | 1222947.1236 | 2681954.3606 | 1222938.6063 | 2681960.4713 | 1222938.2457 | 2681964.2647 | 1222942.5786 | 2681972.8296 | 1222955.658
38 | 2681986.8602 | 1223171.726 | 2682013.1222 | 1223192.1415 | 2682019.3493 | 1223196.5938
39 | 2681933.4811 | 1222953.1611 | 2681917.1512 | 1222957.2291 | 2681917.1512 | 1222957.2291
40 | 2681914.3285 | 1222963.7283 | 2681914.4602 | 1222962.0731 | 2681917.1512 | 1222957.2291
41 | 2681913.2458 | 1222977.3437 | 2681914.3285 | 1222963.7283
42 | 2681913.1027 | 1222979.1437 | 2681913.2458 | 1222977.3437

## bus_geodata
| x | y | coords
0 | 2681737.4834 | 1222866.5636
1 | 2681713.6539 | 1222913.1844
2 | 2681711.6595 | 1222950.4569
3 | 2681738.3537 | 1222970.5317
4 | 2681795.0256 | 1223024.9332
5 | 2681811.2583 | 1223046.7603
6 | 2681825.5803 | 1223065.4281
7 | 2681836.9022 | 1223077.522
8 | 2681824.8124 | 1222965.4939
9 | 2681837.6254 | 1222984.976
10 | 2681846.5074 | 1222998.4809
11 | 2681872.6931 | 1223037.4516
12 | 2681898.6945 | 1223072.6306
13 | 2681846.0647 | 1223087.3093
14 | 2681847.5307 | 1223088.8752
15 | 2681907.8419 | 1223085.2761
16 | 2681927.3598 | 1223061.4722
17 | 2681885.535 | 1223101.0569
18 | 2681930.4524 | 1223060.4688
19 | 2681858.083 | 1223100.147
20 | 2681872.2465 | 1223107.3903
21 | 2681881.8145 | 1223131.201
22 | 2682047.6177 | 1223055.3243
23 | 2682057.5011 | 1223035.2585
24 | 2682034.8039 | 1223118.2226
25 | 2682026.0961 | 1223042.025
26 | 2682031.8019 | 1223139.0488
27 | 2681999.3513 | 1222998.2102
28 | 2682026.0248 | 1223184.3362
29 | 2682026.5208 | 1223201.7214
30 | 2681978.5836 | 1223016.2047
31 | 2681992.0862 | 1222987.1264
32 | 2681964.8695 | 1223030.6158
33 | 2681987.7543 | 1222963.5272
34 | 2681961.9394 | 1223033.9529
35 | 2681972.8296 | 1222955.658
36 | 2682019.3493 | 1223196.5938
37 | 2681986.8602 | 1223171.726
38 | 2681933.4811 | 1222953.1611
39 | 2681917.1512 | 1222957.2291
40 | 2681914.3285 | 1222963.7283
41 | 2681913.2458 | 1222977.3437
42 | 2681913.1027 | 1222979.1437
43 | 2681950.2075 | 1223047.3143
44 | 2681907.8419 | 1223085.2761

## line_std_types
| c_nf_per_km | r_ohm_per_km | x_ohm_per_km | max_i_ka | type | q_mm2 | alpha | voltage_rating
NAYY 4x50 SE | 210 | 0.642 | 0.083 | 0.142 | cs | 50 | 0.00403 | LV
NAYY 4x120 SE | 264 | 0.225 | 0.08 | 0.242 | cs | 120 | 0.00403 | LV
NAYY 4x150 SE | 261 | 0.208 | 0.08 | 0.27 | cs | 150 | 0.00403 | LV
NA2XS2Y 1x95 RM/25 12/20 kV | 216 | 0.313 | 0.132 | 0.252 | cs | 95 | 0.00403 | MV
NA2XS2Y 1x185 RM/25 12/20 kV | 273 | 0.161 | 0.117 | 0.362 | cs | 185 | 0.00403 | MV
NA2XS2Y 1x240 RM/25 12/20 kV | 304 | 0.122 | 0.112 | 0.421 | cs | 240 | 0.00403 | MV
NA2XS2Y 1x95 RM/25 6/10 kV | 315 | 0.313 | 0.123 | 0.249 | cs | 95 | 0.00403 | MV
NA2XS2Y 1x185 RM/25 6/10 kV | 406 | 0.161 | 0.11 | 0.358 | cs | 185 | 0.00403 | MV
NA2XS2Y 1x240 RM/25 6/10 kV | 456 | 0.122 | 0.105 | 0.416 | cs | 240 | 0.00403 | MV
NA2XS2Y 1x150 RM/25 12/20 kV | 250 | 0.206 | 0.116 | 0.319 | cs | 150 | 0.00403 | MV
NA2XS2Y 1x120 RM/25 12/20 kV | 230 | 0.253 | 0.119 | 0.283 | cs | 120 | 0.00403 | MV
NA2XS2Y 1x70 RM/25 12/20 kV | 190 | 0.443 | 0.132 | 0.22 | cs | 70 | 0.00403 | MV
NA2XS2Y 1x150 RM/25 6/10 kV | 360 | 0.206 | 0.11 | 0.315 | cs | 150 | 0.00403 | MV
NA2XS2Y 1x120 RM/25 6/10 kV | 340 | 0.253 | 0.113 | 0.28 | cs | 120 | 0.00403 | MV
NA2XS2Y 1x70 RM/25 6/10 kV | 280 | 0.443 | 0.123 | 0.217 | cs | 70 | 0.00403 | MV
N2XS(FL)2Y 1x120 RM/35 64/110 kV | 112 | 0.153 | 0.166 | 0.366 | cs | 120 | 0.00393 | HV
N2XS(FL)2Y 1x185 RM/35 64/110 kV | 125 | 0.099 | 0.156 | 0.457 | cs | 185 | 0.00393 | HV
N2XS(FL)2Y 1x240 RM/35 64/110 kV | 135 | 0.075 | 0.149 | 0.526 | cs | 240 | 0.00393 | HV
N2XS(FL)2Y 1x300 RM/35 64/110 kV | 144 | 0.06 | 0.144 | 0.588 | cs | 300 | 0.00393 | HV
15-AL1/3-ST1A 0.4 | 11 | 1.8769 | 0.35 | 0.105 | ol | 16 | 0.00403 | LV
24-AL1/4-ST1A 0.4 | 11.25 | 1.2012 | 0.335 | 0.14 | ol | 24 | 0.00403 | LV
48-AL1/8-ST1A 0.4 | 12.2 | 0.5939 | 0.3 | 0.21 | ol | 48 | 0.00403 | LV
94-AL1/15-ST1A 0.4 | 13.2 | 0.306 | 0.29 | 0.35 | ol | 94 | 0.00403 | LV
34-AL1/6-ST1A 10.0 | 9.7 | 0.8342 | 0.36 | 0.17 | ol | 34 | 0.00403 | MV
48-AL1/8-ST1A 10.0 | 10.1 | 0.5939 | 0.35 | 0.21 | ol | 48 | 0.00403 | MV
70-AL1/11-ST1A 10.0 | 10.4 | 0.4132 | 0.339 | 0.29 | ol | 70 | 0.00403 | MV
94-AL1/15-ST1A 10.0 | 10.75 | 0.306 | 0.33 | 0.35 | ol | 94 | 0.00403 | MV
122-AL1/20-ST1A 10.0 | 11.1 | 0.2376 | 0.323 | 0.41 | ol | 122 | 0.00403 | MV
149-AL1/24-ST1A 10.0 | 11.25 | 0.194 | 0.315 | 0.47 | ol | 149 | 0.00403 | MV
34-AL1/6-ST1A 20.0 | 9.15 | 0.8342 | 0.382 | 0.17 | ol | 34 | 0.00403 | MV
48-AL1/8-ST1A 20.0 | 9.5 | 0.5939 | 0.372 | 0.21 | ol | 48 | 0.00403 | MV
70-AL1/11-ST1A 20.0 | 9.7 | 0.4132 | 0.36 | 0.29 | ol | 70 | 0.00403 | MV
94-AL1/15-ST1A 20.0 | 10 | 0.306 | 0.35 | 0.35 | ol | 94 | 0.00403 | MV
122-AL1/20-ST1A 20.0 | 10.3 | 0.2376 | 0.344 | 0.41 | ol | 122 | 0.00403 | MV
149-AL1/24-ST1A 20.0 | 10.5 | 0.194 | 0.337 | 0.47 | ol | 149 | 0.00403 | MV
184-AL1/30-ST1A 20.0 | 10.75 | 0.1571 | 0.33 | 0.535 | ol | 184 | 0.00403 | MV
243-AL1/39-ST1A 20.0 | 11 | 0.1188 | 0.32 | 0.645 | ol | 243 | 0.00403 | MV
48-AL1/8-ST1A 110.0 | 8 | 0.5939 | 0.46 | 0.21 | ol | 48 | 0.00403 | HV
70-AL1/11-ST1A 110.0 | 8.4 | 0.4132 | 0.45 | 0.29 | ol | 70 | 0.00403 | HV
94-AL1/15-ST1A 110.0 | 8.65 | 0.306 | 0.44 | 0.35 | ol | 94 | 0.00403 | HV
122-AL1/20-ST1A 110.0 | 8.5 | 0.2376 | 0.43 | 0.41 | ol | 122 | 0.00403 | HV
149-AL1/24-ST1A 110.0 | 8.75 | 0.194 | 0.41 | 0.47 | ol | 149 | 0.00403 | HV
184-AL1/30-ST1A 110.0 | 8.8 | 0.1571 | 0.4 | 0.535 | ol | 184 | 0.00403 | HV
243-AL1/39-ST1A 110.0 | 9 | 0.1188 | 0.39 | 0.645 | ol | 243 | 0.00403 | HV
305-AL1/39-ST1A 110.0 | 9.2 | 0.0949 | 0.38 | 0.74 | ol | 305 | 0.00403 | HV
490-AL1/64-ST1A 110.0 | 9.75 | 0.059 | 0.37 | 0.96 | ol | 490 | 0.00403 | HV
679-AL1/86-ST1A 110.0 | 9.95 | 0.042 | 0.36 | 1.15 | ol | 679 | 0.00403 | HV
490-AL1/64-ST1A 220.0 | 10 | 0.059 | 0.285 | 0.96 | ol | 490 | 0.00403 | HV
679-AL1/86-ST1A 220.0 | 11.7 | 0.042 | 0.275 | 1.15 | ol | 679 | 0.00403 | HV
490-AL1/64-ST1A 380.0 | 11 | 0.059 | 0.253 | 0.96 | ol | 490 | 0.00403 | HV
679-AL1/86-ST1A 380.0 | 14.6 | 0.042 | 0.25 | 1.15 | ol | 679 | 0.00403 | HV

## trafo_std_types
| i0_percent | pfe_kw | vkr_percent | sn_mva | vn_lv_kv | vn_hv_kv | vk_percent | shift_degree | vector_group | tap_side | tap_neutral | tap_min | tap_max | tap_step_degree | tap_step_percent | tap_phase_shifter
160 MVA 380/110 kV | 0.06 | 60 | 0.25 | 160 | 110 | 380 | 12.2 | 0 | Yy0 | hv | 0 | -9 | 9 | 0 | 1.5 | FALSE
100 MVA 220/110 kV | 0.06 | 55 | 0.26 | 100 | 110 | 220 | 12 | 0 | Yy0 | hv | 0 | -9 | 9 | 0 | 1.5 | FALSE
63 MVA 110/20 kV | 0.04 | 22 | 0.32 | 63 | 20 | 110 | 18 | 150 | YNd5 | hv | 0 | -9 | 9 | 0 | 1.5 | FALSE
40 MVA 110/20 kV | 0.05 | 18 | 0.34 | 40 | 20 | 110 | 16.2 | 150 | YNd5 | hv | 0 | -9 | 9 | 0 | 1.5 | FALSE
25 MVA 110/20 kV | 0.07 | 14 | 0.41 | 25 | 20 | 110 | 12 | 150 | YNd5 | hv | 0 | -9 | 9 | 0 | 1.5 | FALSE
63 MVA 110/10 kV | 0.04 | 22 | 0.32 | 63 | 10 | 110 | 18 | 150 | YNd5 | hv | 0 | -9 | 9 | 0 | 1.5 | FALSE
40 MVA 110/10 kV | 0.05 | 18 | 0.34 | 40 | 10 | 110 | 16.2 | 150 | YNd5 | hv | 0 | -9 | 9 | 0 | 1.5 | FALSE
25 MVA 110/10 kV | 0.07 | 14 | 0.41 | 25 | 10 | 110 | 12 | 150 | YNd5 | hv | 0 | -9 | 9 | 0 | 1.5 | FALSE
0.25 MVA 20/0.4 kV | 0.32 | 0.8 | 1.44 | 0.25 | 0.4 | 20 | 6 | 150 | Yzn5 | hv | 0 | -2 | 2 | 0 | 2.5 | FALSE
0.4 MVA 20/0.4 kV | 0.3375 | 1.35 | 1.425 | 0.4 | 0.4 | 20 | 6 | 150 | Dyn5 | hv | 0 | -2 | 2 | 0 | 2.5 | FALSE
0.63 MVA 20/0.4 kV | 0.2619 | 1.65 | 1.206 | 0.63 | 0.4 | 20 | 6 | 150 | Dyn5 | hv | 0 | -2 | 2 | 0 | 2.5 | FALSE
0.25 MVA 10/0.4 kV | 0.24 | 0.6 | 1.2 | 0.25 | 0.4 | 10 | 4 | 150 | Dyn5 | hv | 0 | -2 | 2 | 0 | 2.5 | FALSE
0.4 MVA 10/0.4 kV | 0.2375 | 0.95 | 1.325 | 0.4 | 0.4 | 10 | 4 | 150 | Dyn5 | hv | 0 | -2 | 2 | 0 | 2.5 | FALSE
0.63 MVA 10/0.4 kV | 0.1873 | 1.18 | 1.0794 | 0.63 | 0.4 | 10 | 4 | 150 | Dyn5 | hv | 0 | -2 | 2 | 0 | 2.5 | FALSE

## trafo3w_std_types
| sn_hv_mva | sn_mv_mva | sn_lv_mva | vn_hv_kv | vn_mv_kv | vn_lv_kv | vk_hv_percent | vk_mv_percent | vk_lv_percent | vkr_hv_percent | vkr_mv_percent | vkr_lv_percent | pfe_kw | i0_percent | shift_mv_degree | shift_lv_degree | vector_group | tap_side | tap_neutral | tap_min | tap_max | tap_step_percent
63/25/38 MVA 110/20/10 kV | 63 | 25 | 38 | 110 | 20 | 10 | 10.4 | 10.4 | 10.4 | 0.28 | 0.32 | 0.35 | 35 | 0.89 | 0 | 0 | YN0yn0yn0 | hv | 0 | -10 | 10 | 1.2
63/25/38 MVA 110/10/10 kV | 63 | 25 | 38 | 110 | 10 | 10 | 10.4 | 10.4 | 10.4 | 0.28 | 0.32 | 0.35 | 35 | 0.89 | 0 | 0 | YN0yn0yn0 | hv | 0 | -10 | 10 | 1.2

## fuse_std_types
| fuse_type | i_rated_a | t_avg | t_min | t_total | x_avg | x_min | x_total
HV 100A | HV 100A | 100 | 0 | [10.0, 3.64, 0.854, 0.281, 0.1, 0.0531, 0.022, 0.01] | [10.0, 4.267, 1.21, 0.403, 0.1, 0.058, 0.022, 0.01] | 0 | [300.0, 350.0, 450.0, 550.0, 700.0, 850.0, 1200.0, 1752.0] | [600.0, 700.0, 900.0, 1150.0, 1665.0, 2000.0, 3000.0, 4313.0]
HV 10A | HV 10A | 10 | 0 | [10.0, 1675.0, 0.344, 0.156, 0.1, 0.0417, 0.0171, 0.01] | [10.0, 1.3, 0.3, 0.155, 0.1, 0.0555, 0.023, 0.01] | 0 | [30.0, 32.0, 35.0, 37.0, 39.0, 50.0, 70.0, 88.0] | [60.0, 70.0, 80.0, 87.0, 94.0, 110.0, 150.0, 216.0]
HV 125A | HV 125A | 125 | 0 | [10.0, 1.82, 0.344, 0.1, 0.0467, 0.0269, 0.01] | [10.0, 2.478, 0.426, 0.1, 0.0427, 0.0211, 0.01] | 0 | [375.0, 500.0, 700.0, 925.0, 1200.0, 1500.0, 2341.0] | [750.0, 1000.0, 1500.0, 2200.0, 3000.0, 4000.0, 5765.0]
HV 160A | HV 160A | 160 | 0 | [10.0, 4.15, 1.03, 0.198, 0.1, 0.051, 0.0172, 0.01] | [10.0, 2.3, 0.734, 0.274, 0.1, 0.046, 0.0177, 0.01] | 0 | [480.0, 550.0, 700.0, 1000.0, 1260.0, 1600.0, 2500.0, 3227.0] | [960.0, 1300.0, 1700.0, 2200.0, 2996.0, 4000.0, 6000.0, 7946.0]
HV 16A | HV 16A | 16 | 0 | [10.0, 0.352, 0.164, 0.1, 0.0649, 0.0342, 0.01] | [10.0, 2.34, 0.722, 0.181, 0.1, 0.055, 0.0296, 0.01] | 0 | [48.0, 60.0, 65.0, 71.0, 80.0, 100.0, 162.0] | [96.0, 110.0, 125.0, 150.0, 168.0, 200.0, 250.0, 398.0]
HV 200A | HV 200A | 200 | 0 | [10.0, 4.267, 1.21, 0.403, 0.1, 0.058, 0.022, 0.01] | [10.0, 3.73, 1.654, 0.328, 0.1, 0.0531, 0.019, 0.01] | 0 | [600.0, 700.0, 900.0, 1150.0, 1665.0, 2000.0, 3000.0, 4313.0] | [1200.0, 1500.0, 1800.0, 2700.0, 3960.0, 5000.0, 7500.0, 10620.0]
HV 20A | HV 20A | 20 | 0 | [10.0, 1.3, 0.3, 0.155, 0.1, 0.0555, 0.023, 0.01] | [10.0, 1.3, 0.161, 0.1, 0.0611, 0.0399, 0.0141, 0.01] | 0 | [60.0, 70.0, 80.0, 87.0, 94.0, 110.0, 150.0, 216.0] | [120.0, 150.0, 200.0, 223.0, 260.0, 300.0, 450.0, 532.0]
HV 25A | HV 25A | 25 | 0 | [10.0, 2.512, 0.833, 0.299, 0.1, 0.0372, 0.0223, 0.01] | [10.0, 3.125, 0.597, 0.198, 0.1, 0.0378, 0.022, 0.01] | 0 | [75.0, 82.0, 90.0, 100.0, 124.0, 170.0, 200.0, 289.0] | [150.0, 170.0, 210.0, 250.0, 294.0, 400.0, 500.0, 711.0]
HV 31.5A | HV 31.5A | 31.5 | 0 | [10.0, 2.34, 0.722, 0.181, 0.1, 0.055, 0.0296, 0.01] | [10.0, 2.84, 0.368, 0.164, 0.1, 0.0621, 0.0378, 0.0195, 0.01] | 0 | [95.0, 110.0, 125.0, 150.0, 165.0, 200.0, 250.0, 390.0] | [189.0, 220.0, 300.0, 350.0, 393.0, 450.0, 530.0, 700.0, 960.0]
HV 40A | HV 40A | 40 | 0 | [10.0, 1.3, 0.161, 0.1, 0.0611, 0.0399, 0.0141, 0.01] | [10.0, 2.05, 0.369, 0.198, 0.1, 0.051, 0.0298, 0.01] | 0 | [120.0, 150.0, 200.0, 223.0, 260.0, 300.0, 450.0, 532.0] | [240.0, 300.0, 400.0, 450.0, 530.0, 650.0, 800.0, 1311.0]
HV 50A | HV 50A | 50 | 0 | [10.0, 3.215, 0.597, 0.198, 0.1, 0.0378, 0.022, 0.01] | [10.0, 3.64, 0.854, 0.281, 0.1, 0.0531, 0.022, 0.01] | 0 | [150.0, 170.0, 210.0, 250.0, 294.0, 400.0, 500.0, 711.0] | [300.0, 350.0, 450.0, 550.0, 700.0, 850.0, 1200.0, 1752.0]
HV 6.3A | HV 6.3A | 6.3 | 0 | [10.0, 1.39, 0.344, 0.168, 0.1, 0.056, 0.0263, 0.01] | [10.0, 1.711, 0.516, 0.198, 0.1, 0.0634, 0.0303, 0.01] | 0 | [19.0, 19.5, 20.4, 20.8, 22.0, 25.0, 32.0, 48.0] | [38.0, 40.0, 43.0, 48.0, 53.0, 60.0, 75.0, 118.0]
HV 63A | HV 63A | 63 | 0 | [10.0, 2.84, 0.368, 0.164, 0.1, 0.0621, 0.0378, 0.0195, 0.01] | [10.0, 1.82, 0.344, 0.1, 0.0467, 0.0269, 0.01] | 0 | [189.0, 220.0, 300.0, 350.0, 393.0, 450.0, 530.0, 700.0, 961.0] | [378.0, 500.0, 700.0, 934.0, 1200.0, 1500.0, 2366.0]
HV 80A | HV 80A | 80 | 0 | [10.0, 2.05, 0.369, 0.198, 0.1, 0.051, 0.0298, 0.01] | [10.0, 4.15, 1.03, 0.198, 0.1, 0.051, 0.0172, 0.01] | 0 | [240.0, 300.0, 400.0, 450.0, 530.0, 650.0, 800.0, 1311.0] | [480.0, 550.0, 700.0, 1000.0, 1260.0, 1600.0, 2500.0, 3227.0]
Siemens NH-1-100 | Siemens NH-1-100 | 100 | [5400.0, 2000.0, 400.0, 20.0, 1.0, 0.2, 0.012, 0.004] | 0 | 0 | [150.0, 190.0, 250.0, 430.0, 900.0, 1250.0, 2700.0, 3600.0] | 0 | 0
Siemens NH-1-125 | Siemens NH-1-125 | 125 | [4800.0, 120.0, 7.0, 0.1, 0.004] | 0 | 0 | [180.0, 400.0, 740.0, 2000.0, 4250.0] | 0 | 0
Siemens NH-1-16 | Siemens NH-1-16 | 16 | [4000.0, 400.0, 2.0, 0.1, 0.04, 0.01] | 0 | 0 | [26.0, 35.0, 75.0, 150.0, 200.0, 300.0] | 0 | 0
Siemens NH-1-160 | Siemens NH-1-160 | 160 | [4800.0, 120.0, 7.0, 0.1, 0.004] | 0 | 0 | [210.0, 500.0, 900.0, 2300.0, 5000.0] | 0 | 0
Siemens NH-1-25 | Siemens NH-1-25 | 25 | [4000.0, 1000.0, 10.0, 0.2, 0.02, 0.01] | 0 | 0 | [40.0, 50.0, 100.0, 210.0, 400.0, 500.0] | 0 | 0
Siemens NH-1-50 | Siemens NH-1-50 | 50 | [4000.0, 40.0, 4.0, 1.0, 0.02, 0.01] | 0 | 0 | [86.0, 200.0, 300.0, 400.0, 1000.0, 1280.0] | 0 | 0
Siemens NH-1-63 | Siemens NH-1-63 | 63 | [4000.0, 100.0, 10.0, 2.0, 0.04, 0.01] | 0 | 0 | [100.0, 200.0, 300.0, 400.0, 1000.0, 1500.0] | 0 | 0
Siemens NH-1-80 | Siemens NH-1-80 | 80 | [4800.0, 120.0, 7.0, 0.1, 0.01] | 0 | 0 | [150.58, 250.0, 450.0, 1150.0, 2470.0] | 0 | 0
Siemens NH-2-1000 | Siemens NH-2-1000 | 1000 | [4800.0, 120.0, 7.0, 0.1, 0.004] | 0 | 0 | [1900.0, 3500.0, 8400.0, 24000.0, 52000.0] | 0 | 0
Siemens NH-2-200 | Siemens NH-2-200 | 200 | [4800.0, 120.0, 7.0, 0.1, 0.004] | 0 | 0 | [280.0, 650.0, 1200.0, 3000.0, 7000.0] | 0 | 0
Siemens NH-2-224 | Siemens NH-2-224 | 224 | [4800.0, 120.0, 7.0, 0.2, 0.04, 0.004] | 0 | 0 | [400.0, 750.0, 1453.0, 3025.0, 4315.0, 7600.0] | 0 | 0
Siemens NH-2-250 | Siemens NH-2-250 | 250 | [4800.0, 120.0, 7.0, 0.1, 0.004] | 0 | 0 | [450.0, 800.0, 1650.0, 4000.0, 8500.0] | 0 | 0
Siemens NH-2-315 | Siemens NH-2-315 | 315 | [4800.0, 120.0, 7.0, 0.1, 0.004] | 0 | 0 | [550.0, 920.0, 1900.0, 5000.0, 11000.0] | 0 | 0
Siemens NH-2-355 | Siemens NH-2-355 | 355 | [4800.0, 120.0, 6.0, 0.1, 0.004] | 0 | 0 | [650.0, 1116.27, 2350.0, 5840.0, 12790.0] | 0 | 0
Siemens NH-2-400 | Siemens NH-2-400 | 400 | [4800.0, 120.0, 7.0, 0.1, 0.004] | 0 | 0 | [720.0, 1350.0, 2800.0, 6500.0, 15000.0] | 0 | 0
Siemens NH-2-425 | Siemens NH-2-425 | 425 | [4800.0, 120.0, 7.0, 0.1, 0.004] | 0 | 0 | [850.0, 1500.0, 3050.0, 7500.0, 16500.0] | 0 | 0
Siemens NH-2-630 | Siemens NH-2-630 | 630 | [4800.0, 120.0, 7.0, 0.1, 0.004] | 0 | 0 | [1200.0, 2000.0, 4800.0, 12000.0, 26000.0] | 0 | 0

## res_bus
| vm_pu | va_degree | p_mw | q_mvar
0 | 0.98635 | -0.26303 | 0.00054618 | 0.00013689
1 | 0.98638 | -0.2625 | 0.0023184 | 0.00058106
2 | 0.98648 | -0.26058 | 0 | 0
3 | 0.98657 | -0.25887 | 0.0043703 | 0.0010953
4 | 0.98709 | -0.24865 | 0.028318 | 0.0070971
5 | 0.98798 | -0.23136 | 0.027473 | 0.0068853
6 | 0.98934 | -0.20488 | 0.026928 | 0.0067488
7 | 0.99071 | -0.17838 | 0.014428 | 0.003616
8 | 0.99631 | -0.071044 | 0.015513 | 0.003888
9 | 0.99664 | -0.064695 | 0.00279 | 0.00069924
10 | 0.9969 | -0.059504 | 0.015464 | 0.0038758
11 | 0.99835 | -0.031732 | 0.0077778 | 0.0019493
12 | 1 | 0 | -0.4939 | -0.12555
13 | 0.992 | -0.15356 | 0.018504 | 0.0046375
14 | 0.99224 | -0.14889 | 0.03165 | 0.0079322
15 | 0.99855 | -0.027714 | 0 | 0
16 | 0.99655 | -0.065325 | 0.017148 | 0.0042976
17 | 0.99598 | -0.076755 | 0.011598 | 0.0029067
18 | 0.99621 | -0.071726 | 0.012088 | 0.0030295
19 | 0.99333 | -0.12779 | 0.021095 | 0.0052869
20 | 0.99464 | -0.10248 | 0 | 0
21 | 0.99426 | -0.10991 | 0.016405 | 0.0041115
22 | 0.98109 | -0.36271 | 0.0080479 | 0.002017
23 | 0.98084 | -0.36772 | 0.012355 | 0.0030964
24 | 0.97738 | -0.43542 | 0.018789 | 0.0047091
25 | 0.98303 | -0.32498 | 0.010389 | 0.0026038
26 | 0.97653 | -0.45206 | 0.021121 | 0.0052935
27 | 0.98774 | -0.23385 | 0 | 0
28 | 0.97559 | -0.47061 | 0 | 0
29 | 0.97523 | -0.47769 | 0 | 0
30 | 0.99003 | -0.18979 | 0.0066097 | 0.0016565
31 | 0.98667 | -0.25444 | 0.0094037 | 0.0023568
32 | 0.99175 | -0.15689 | 0.0045159 | 0.0011318
33 | 0.98494 | -0.28808 | 0 | 0
34 | 0.99214 | -0.14938 | 0.013038 | 0.0032677
35 | 0.98367 | -0.31274 | 0.015832 | 0.003968
36 | 0.97504 | -0.48127 | 0.0056487 | 0.0014157
37 | 0.97442 | -0.49368 | 0.016537 | 0.0041447
38 | 0.98058 | -0.37316 | 0.013527 | 0.0033902
39 | 0.97983 | -0.38784 | 0.0058404 | 0.0014637
40 | 0.97955 | -0.39336 | 0.0088733 | 0.0022239
41 | 0.97912 | -0.40164 | 0.024576 | 0.0061593
42 | 0.97911 | -0.40192 | 0.0087739 | 0.0021989
43 | 0.99382 | -0.11734 | 0.0083071 | 0.002082
44 | 0.99998 | 149.9956 | 0 | 0

## res_line
| p_from_mw | q_from_mvar | p_to_mw | q_to_mvar | pl_mw | ql_mvar | i_from_ka | i_to_ka | i_ka | vm_from_pu | va_from_degree | vm_to_pu | va_to_degree | loading_percent
0 | -0.00054618 | -0.00013689 | 0.00054619 | 0.00013621 | 1.3728e-08 | -6.7967e-07 | 0.00082397 | 0.00082372 | 0.00082397 | 0.98635 | -0.26303 | 0.98638 | -0.2625 | 0.22636
1 | -0.0028646 | -0.00071726 | 0.0028649 | 0.00071695 | 2.6136e-07 | -3.0922e-07 | 0.0043212 | 0.0043211 | 0.0043212 | 0.98638 | -0.2625 | 0.98648 | -0.26058 | 1.1872
2 | -0.0028649 | -0.00071695 | 0.0028651 | 0.00071668 | 2.3386e-07 | -2.7679e-07 | 0.0043211 | 0.0043209 | 0.0043211 | 0.98648 | -0.26058 | 0.98657 | -0.25887 | 1.1871
3 | -0.0072355 | -0.001812 | 0.007239 | 0.0018132 | 3.52e-06 | 1.2457e-06 | 0.010913 | 0.010912 | 0.010913 | 0.98657 | -0.25887 | 0.98709 | -0.24865 | 2.998
4 | -0.035557 | -0.0089103 | 0.035586 | 0.0089288 | 2.931e-05 | 1.8411e-05 | 0.053601 | 0.053601 | 0.053601 | 0.98709 | -0.24865 | 0.98798 | -0.23136 | 14.7255
5 | -0.063059 | -0.015814 | 0.063138 | 0.015865 | 7.9694e-05 | 5.0702e-05 | 0.094978 | 0.094978 | 0.094978 | 0.98798 | -0.23136 | 0.98934 | -0.20488 | 26.0928
6 | -0.090067 | -0.022614 | 0.090181 | 0.022686 | 0.00011403 | 7.2764e-05 | 0.13548 | 0.13548 | 0.13548 | 0.98934 | -0.20488 | 0.99071 | -0.17838 | 37.2194
7 | -0.10461 | -0.026302 | 0.10473 | 0.026382 | 0.00012416 | 7.9289e-05 | 0.15715 | 0.15715 | 0.15715 | 0.99071 | -0.17838 | 0.992 | -0.15356 | 43.1729
8 | -0.015513 | -0.003888 | 0.015518 | 0.0038907 | 4.6941e-06 | 2.7005e-06 | 0.02317 | 0.023169 | 0.02317 | 0.99631 | -0.071044 | 0.99664 | -0.064695 | 6.3653
9 | -0.018308 | -0.0045899 | 0.018313 | 0.0045926 | 4.5291e-06 | 2.688e-06 | 0.027335 | 0.027335 | 0.027335 | 0.99664 | -0.064695 | 0.9969 | -0.059504 | 7.5096
10 | -0.033777 | -0.0084684 | 0.033822 | 0.0084964 | 4.4765e-05 | 2.8037e-05 | 0.050418 | 0.050418 | 0.050418 | 0.9969 | -0.059504 | 0.99835 | -0.031732 | 13.8511
11 | -0.0416 | -0.010446 | 0.041663 | 0.010486 | 6.3079e-05 | 3.9798e-05 | 0.06201 | 0.06201 | 0.06201 | 0.99835 | -0.031732 | 1 | 0 | 17.0358
12 | 0.20538 | 0.052147 | -0.20511 | -0.051973 | 0.00027349 | 0.00017462 | 0.30585 | 0.30585 | 0.30585 | 1 | 0 | 0.99855 | -0.027714 | 42.012
13 | 0.24521 | 0.062919 | -0.24443 | -0.062424 | 0.00077451 | 0.00049488 | 0.36539 | 0.36539 | 0.36539 | 1 | 0 | 0.99655 | -0.065325 | 50.191
14 | -0.12324 | -0.031019 | 0.12326 | 0.031037 | 2.7502e-05 | 1.7573e-05 | 0.18491 | 0.18491 | 0.18491 | 0.992 | -0.15356 | 0.99224 | -0.14889 | 50.7981
15 | -0.15491 | -0.038969 | 0.15507 | 0.039069 | 0.00015632 | 9.9645e-05 | 0.23237 | 0.23237 | 0.23237 | 0.99224 | -0.14889 | 0.99333 | -0.12779 | 31.9188
16 | 0.20511 | 0.051973 | -0.20463 | -0.051665 | 0.00048202 | 0.00030777 | 0.30585 | 0.30585 | 0.30585 | 0.99855 | -0.027714 | 0.99598 | -0.076755 | 42.0121
17 | 0.22728 | 0.058126 | -0.22721 | -0.058081 | 7.0383e-05 | 4.496e-05 | 0.33979 | 0.33979 | 0.33979 | 0.99655 | -0.065325 | 0.99621 | -0.071726 | 46.674
18 | 0.19303 | 0.048758 | -0.19279 | -0.048607 | 0.00023766 | 0.00015171 | 0.28852 | 0.28852 | 0.28852 | 0.99598 | -0.076755 | 0.99464 | -0.10248 | 39.632
19 | 0.21513 | 0.055052 | -0.21465 | -0.054749 | 0.00047392 | 0.00030268 | 0.32173 | 0.32173 | 0.32173 | 0.99621 | -0.071726 | 0.99382 | -0.11734 | 44.1939
20 | -0.17617 | -0.044355 | 0.17638 | 0.044492 | 0.00021348 | 0.00013621 | 0.26397 | 0.26397 | 0.26397 | 0.99333 | -0.12779 | 0.99464 | -0.10248 | 36.2595
21 | 0.016411 | 0.0041149 | -0.016405 | -0.0041115 | 5.8126e-06 | 3.3865e-06 | 0.024552 | 0.024552 | 0.024552 | 0.99464 | -0.10248 | 0.99426 | -0.10991 | 6.7451
22 | 0.012358 | 0.003098 | -0.012355 | -0.0030964 | 2.9525e-06 | 1.6067e-06 | 0.018743 | 0.018743 | 0.018743 | 0.98109 | -0.36271 | 0.98084 | -0.36772 | 5.1493
23 | 0.062389 | 0.015747 | -0.062172 | -0.015609 | 0.00021647 | 0.00013773 | 0.094664 | 0.094664 | 0.094664 | 0.98109 | -0.36271 | 0.97738 | -0.43542 | 26.0067
24 | -0.082794 | -0.020862 | 0.082944 | 0.020958 | 0.0001497 | 9.5485e-05 | 0.12561 | 0.12561 | 0.12561 | 0.98109 | -0.36271 | 0.98303 | -0.32498 | 34.5092
25 | 0.043383 | 0.0109 | -0.043348 | -0.010879 | 3.4432e-05 | 2.1773e-05 | 0.066058 | 0.066059 | 0.066059 | 0.97738 | -0.43542 | 0.97653 | -0.45206 | 18.1479
26 | -0.093333 | -0.023561 | 0.093743 | 0.023823 | 0.00040942 | 0.00026133 | 0.14134 | 0.14134 | 0.14134 | 0.98303 | -0.32498 | 0.98774 | -0.23385 | 38.8296
27 | 0.022227 | 0.005585 | -0.022207 | -0.005573 | 1.9658e-05 | 1.201e-05 | 0.033874 | 0.033874 | 0.033874 | 0.97653 | -0.45206 | 0.97559 | -0.47061 | 9.3061
28 | -0.18111 | -0.045927 | 0.18149 | 0.046172 | 0.00038447 | 0.00024535 | 0.27303 | 0.27303 | 0.27303 | 0.98774 | -0.23385 | 0.99003 | -0.18979 | 37.5041
29 | 0.087366 | 0.022104 | -0.08728 | -0.022049 | 8.624e-05 | 5.5024e-05 | 0.13169 | 0.13169 | 0.13169 | 0.98774 | -0.23385 | 0.98667 | -0.25444 | 36.1787
30 | 0.022207 | 0.005573 | -0.0222 | -0.0055684 | 7.4914e-06 | 4.5772e-06 | 0.033874 | 0.033874 | 0.033874 | 0.97559 | -0.47061 | 0.97523 | -0.47769 | 9.3061
31 | 0.0222 | 0.0055684 | -0.022196 | -0.0055661 | 3.7936e-06 | 2.3179e-06 | 0.033874 | 0.033874 | 0.033874 | 0.97523 | -0.47769 | 0.97504 | -0.48127 | 9.3061
32 | -0.1881 | -0.047829 | 0.1884 | 0.04802 | 0.00029867 | 0.00019063 | 0.28296 | 0.28296 | 0.28296 | 0.99003 | -0.18979 | 0.99175 | -0.15689 | 38.8687
33 | 0.077876 | 0.019692 | -0.077751 | -0.019613 | 0.00012542 | 7.996e-05 | 0.11751 | 0.11751 | 0.11751 | 0.98667 | -0.25444 | 0.98494 | -0.28808 | 32.2826
34 | -0.19292 | -0.049151 | 0.19299 | 0.049196 | 6.9902e-05 | 4.4623e-05 | 0.28974 | 0.28974 | 0.28974 | 0.99175 | -0.15689 | 0.99214 | -0.14938 | 39.7993
35 | 0.077751 | 0.019613 | -0.077659 | -0.019554 | 9.1689e-05 | 5.8456e-05 | 0.11751 | 0.11751 | 0.11751 | 0.98494 | -0.28808 | 0.98367 | -0.31274 | 32.2827
36 | -0.20603 | -0.052464 | 0.20634 | 0.052667 | 0.00031893 | 0.00020366 | 0.30929 | 0.30929 | 0.30929 | 0.99214 | -0.14938 | 0.99382 | -0.11734 | 42.4854
37 | 0.061827 | 0.015586 | -0.061649 | -0.015473 | 0.00017821 | 0.00011337 | 0.093559 | 0.093559 | 0.093559 | 0.98367 | -0.31274 | 0.98058 | -0.37316 | 25.703
38 | 0.016547 | 0.0041504 | -0.016537 | -0.0041447 | 9.7863e-06 | 5.7532e-06 | 0.025254 | 0.025254 | 0.025254 | 0.97504 | -0.48127 | 0.97442 | -0.49368 | 6.9379
39 | 0.048121 | 0.012082 | -0.048088 | -0.012061 | 3.366e-05 | 2.133e-05 | 0.073032 | 0.073032 | 0.073032 | 0.98058 | -0.37316 | 0.97983 | -0.38784 | 20.0637
40 | 0.042247 | 0.010597 | -0.042236 | -0.01059 | 1.1118e-05 | 7.0249e-06 | 0.064162 | 0.064162 | 0.064162 | 0.97983 | -0.38784 | 0.97955 | -0.39336 | 17.627
41 | 0.033363 | 0.0083665 | -0.03335 | -0.0083583 | 1.3157e-05 | 8.2486e-06 | 0.050683 | 0.050683 | 0.050683 | 0.97955 | -0.39336 | 0.97912 | -0.40164 | 13.9239
42 | 0.008774 | 0.002199 | -0.0087739 | -0.0021989 | 1.204e-07 | 5.4343e-08 | 0.013334 | 0.013334 | 0.013334 | 0.97912 | -0.40164 | 0.97911 | -0.40192 | 3.6632

## res_trafo
| p_hv_mw | q_hv_mvar | p_lv_mw | q_lv_mvar | pl_mw | ql_mvar | i_hv_ka | i_lv_ka | vm_hv_pu | va_hv_degree | vm_lv_pu | va_lv_degree | loading_percent
0 | -1.2729e-15 | -1.3162e-15 | 0.00165 | 1.2699e-07 | 0.00165 | 1.2699e-07 | 5.2857e-17 | 0.0023815 | 0.99998 | 149.9956 | 1 | 0 | 0.2619

## res_ext_grid
| p_mw | q_mvar
0 | 0.4939 | 0.12555

## res_load
| p_mw | q_mvar
0 | 0.00054618 | 0.00013689
1 | 0.0023184 | 0.00058106
2 | 0.0043703 | 0.0010953
3 | 0.028318 | 0.0070971
4 | 0.027473 | 0.0068853
5 | 0.026928 | 0.0067488
6 | 0.014428 | 0.003616
7 | 0.015513 | 0.003888
8 | 0.00279 | 0.00069924
9 | 0.015464 | 0.0038758
10 | 0.0077778 | 0.0019493
11 | 0.018504 | 0.0046375
12 | 0.03165 | 0.0079322
13 | 0.017148 | 0.0042976
14 | 0.011598 | 0.0029067
15 | 0.012088 | 0.0030295
16 | 0.021095 | 0.0052869
17 | 0.016405 | 0.0041115
18 | 0.0080479 | 0.002017
19 | 0.012355 | 0.0030964
20 | 0.018789 | 0.0047091
21 | 0.010389 | 0.0026038
22 | 0.021121 | 0.0052935
23 | 0.0066097 | 0.0016565
24 | 0.0094037 | 0.0023568
25 | 0.0045159 | 0.0011318
26 | 0.013038 | 0.0032677
27 | 0.015832 | 0.003968
28 | 0.0056487 | 0.0014157
29 | 0.016537 | 0.0041447
30 | 0.013527 | 0.0033902
31 | 0.0058404 | 0.0014637
32 | 0.0088733 | 0.0022239
33 | 0.024576 | 0.0061593
34 | 0.0087739 | 0.0021989
35 | 0.0083071 | 0.002082

## dtypes
| element | column | dtype
0 | bus | name | object
1 | bus | vn_kv | float64
2 | bus | type | object
3 | bus | zone | object
4 | bus | in_service | bool
5 | load | name | object
6 | load | bus | uint32
7 | load | p_mw | float64
8 | load | q_mvar | float64
9 | load | const_z_percent | float64
10 | load | const_i_percent | float64
11 | load | sn_mva | float64
12 | load | scaling | float64
13 | load | in_service | bool
14 | load | type | object
15 | ext_grid | name | object
16 | ext_grid | bus | uint32
17 | ext_grid | vm_pu | float64
18 | ext_grid | va_degree | float64
19 | ext_grid | slack_weight | float64
20 | ext_grid | in_service | bool
21 | line | name | object
22 | line | std_type | object
23 | line | from_bus | uint32
24 | line | to_bus | uint32
25 | line | length_km | float64
26 | line | r_ohm_per_km | float64
27 | line | x_ohm_per_km | float64
28 | line | c_nf_per_km | float64
29 | line | g_us_per_km | float64
30 | line | max_i_ka | float64
31 | line | df | float64
32 | line | parallel | uint32
33 | line | type | object
34 | line | in_service | bool
35 | trafo | name | object
36 | trafo | std_type | object
37 | trafo | hv_bus | uint32
38 | trafo | lv_bus | uint32
39 | trafo | sn_mva | float64
40 | trafo | vn_hv_kv | float64
41 | trafo | vn_lv_kv | float64
42 | trafo | vk_percent | float64
43 | trafo | vkr_percent | float64
44 | trafo | pfe_kw | float64
45 | trafo | i0_percent | float64
46 | trafo | shift_degree | float64
47 | trafo | tap_side | object
48 | trafo | tap_neutral | int32
49 | trafo | tap_min | int32
50 | trafo | tap_max | int32
51 | trafo | tap_step_percent | float64
52 | trafo | tap_step_degree | float64
53 | trafo | tap_pos | int32
54 | trafo | tap_phase_shifter | bool
55 | trafo | parallel | uint32
56 | trafo | df | float64
57 | trafo | in_service | bool
58 | line_geodata | coords | object
59 | bus_geodata | x | float64
60 | bus_geodata | y | float64
61 | bus_geodata | coords | object
62 | res_bus | vm_pu | float64
63 | res_bus | va_degree | float64
64 | res_bus | p_mw | float64
65 | res_bus | q_mvar | float64
66 | res_line | p_from_mw | float64
67 | res_line | q_from_mvar | float64
68 | res_line | p_to_mw | float64
69 | res_line | q_to_mvar | float64
70 | res_line | pl_mw | float64
71 | res_line | ql_mvar | float64
72 | res_line | i_from_ka | float64
73 | res_line | i_to_ka | float64
74 | res_line | i_ka | float64
75 | res_line | vm_from_pu | float64
76 | res_line | va_from_degree | float64
77 | res_line | vm_to_pu | float64
78 | res_line | va_to_degree | float64
79 | res_line | loading_percent | float64
80 | res_trafo | p_hv_mw | float64
81 | res_trafo | q_hv_mvar | float64
82 | res_trafo | p_lv_mw | float64
83 | res_trafo | q_lv_mvar | float64
84 | res_trafo | pl_mw | float64
85 | res_trafo | ql_mvar | float64
86 | res_trafo | i_hv_ka | float64
87 | res_trafo | i_lv_ka | float64
88 | res_trafo | vm_hv_pu | float64
89 | res_trafo | va_hv_degree | float64
90 | res_trafo | vm_lv_pu | float64
91 | res_trafo | va_lv_degree | float64
92 | res_trafo | loading_percent | float64
93 | res_ext_grid | p_mw | float64
94 | res_ext_grid | q_mvar | float64
95 | res_load | p_mw | float64
96 | res_load | q_mvar | float64

## parameters
| version | format_version | converged | OPF_converged | name | f_hz | sn_mva
0 | 2.14.6 | 2.14.0 | TRUE | FALSE |  | 50 | 1