## bus
| name | vn_kv | type | zone | in_service
0 | bus_LV_1711-96_0_8_node_0 | 0.4 | n |  | TRUE
1 | bus_LV_1711-96_0_8_node_1 | 0.4 | n |  | TRUE
2 | bus_LV_1711-96_0_8_node_3 | 0.4 | n |  | TRUE
3 | bus_LV_1711-96_0_8_node_5 | 0.4 | n |  | TRUE
4 | bus_LV_1711-96_0_8_node_7 | 0.4 | n |  | TRUE
5 | bus_LV_1711-96_0_8_node_25 | 0.4 | n |  | TRUE
6 | bus_LV_1711-96_0_8_node_8 | 0.4 | n |  | TRUE
7 | bus_LV_1711-96_0_8_node_6 | 0.4 | n |  | TRUE
8 | bus_LV_1711-96_0_8_node_26 | 0.4 | n |  | TRUE
9 | bus_LV_1711-96_0_8_node_12 | 0.4 | n |  | TRUE
10 | bus_LV_1711-96_0_8_node_24 | 0.4 | n |  | TRUE
11 | bus_LV_1711-96_0_8_node_10 | 0.4 | n |  | TRUE
12 | bus_LV_1711-96_0_8_node_23 | 0.4 | n |  | TRUE
13 | bus_LV_1711-96_0_8_node_9 | 0.4 | n |  | TRUE
14 | bus_LV_1711-96_0_8_node_11 | 0.4 | n |  | TRUE
15 | bus_LV_1711-96_0_8_node_13 | 0.4 | n |  | TRUE
16 | bus_LV_1711-96_0_8_node_16 | 0.4 | n |  | TRUE
17 | bus_LV_1711-96_0_8_node_14 | 0.4 | n |  | TRUE
18 | bus_LV_1711-96_0_8_node_15 | 0.4 | n |  | TRUE
19 | bus_LV_1711-96_0_8_node_17 | 0.4 | n |  | TRUE
20 | bus_LV_1711-96_0_8_node_18 | 0.4 | n |  | TRUE
21 | bus_LV_1711-96_0_8_node_19 | 0.4 | n |  | TRUE
22 | bus_LV_1711-96_0_8_node_20 | 0.4 | n |  | TRUE
23 | bus_LV_1711-96_0_8_node_21 | 0.4 | n |  | TRUE
24 | bus_LV_1711-96_0_8_node_22 | 0.4 | n |  | TRUE
25 | bus_LV_1711-96_0_8_node_69 | 0.4 | n |  | TRUE
26 | bus_LV_1711-96_0_8_node_72 | 0.4 | n |  | TRUE
27 | bus_LV_1711-96_0_8_node_27 | 0.4 | n |  | TRUE
28 | bus_LV_1711-96_0_8_node_28 | 0.4 | n |  | TRUE
29 | bus_LV_1711-96_0_8_node_29 | 0.4 | n |  | TRUE
30 | bus_LV_1711-96_0_8_node_44 | 0.4 | n |  | TRUE
31 | bus_LV_1711-96_0_8_node_30 | 0.4 | n |  | TRUE
32 | bus_LV_1711-96_0_8_node_35 | 0.4 | n |  | TRUE
33 | bus_LV_1711-96_0_8_node_37 | 0.4 | n |  | TRUE
34 | bus_LV_1711-96_0_8_node_42 | 0.4 | n |  | TRUE
35 | bus_LV_1711-96_0_8_node_36 | 0.4 | n |  | TRUE
36 | bus_LV_1711-96_0_8_node_34 | 0.4 | n |  | TRUE
37 | bus_LV_1711-96_0_8_node_38 | 0.4 | n |  | TRUE
38 | bus_LV_1711-96_0_8_node_31 | 0.4 | n |  | TRUE
39 | bus_LV_1711-96_0_8_node_32 | 0.4 | n |  | TRUE
40 | bus_LV_1711-96_0_8_node_33 | 0.4 | n |  | TRUE
41 | bus_LV_1711-96_0_8_node_85 | 0.4 | n |  | TRUE
42 | bus_LV_1711-96_0_8_node_60 | 0.4 | n |  | TRUE
43 | bus_LV_1711-96_0_8_node_50 | 0.4 | n |  | TRUE
44 | bus_LV_1711-96_0_8_node_48 | 0.4 | n |  | TRUE
45 | bus_LV_1711-96_0_8_node_39 | 0.4 | n |  | TRUE
46 | bus_LV_1711-96_0_8_node_40 | 0.4 | n |  | TRUE
47 | bus_LV_1711-96_0_8_node_41 | 0.4 | n |  | TRUE
48 | bus_LV_1711-96_0_8_node_43 | 0.4 | n |  | TRUE
49 | bus_LV_1711-96_0_8_node_45 | 0.4 | n |  | TRUE
50 | bus_LV_1711-96_0_8_node_54 | 0.4 | n |  | TRUE
51 | bus_LV_1711-96_0_8_node_52 | 0.4 | n |  | TRUE
52 | bus_LV_1711-96_0_8_node_46 | 0.4 | n |  | TRUE
53 | bus_LV_1711-96_0_8_node_47 | 0.4 | n |  | TRUE
54 | bus_LV_1711-96_0_8_node_49 | 0.4 | n |  | TRUE
55 | bus_LV_1711-96_0_8_node_55 | 0.4 | n |  | TRUE
56 | bus_LV_1711-96_0_8_node_56 | 0.4 | n |  | TRUE
57 | bus_LV_1711-96_0_8_node_57 | 0.4 | n |  | TRUE
58 | bus_LV_1711-96_0_8_node_53 | 0.4 | n |  | TRUE
59 | bus_LV_1711-96_0_8_node_82 | 0.4 | n |  | TRUE
60 | bus_LV_1711-96_0_8_node_83 | 0.4 | n |  | TRUE
61 | bus_LV_1711-96_0_8_node_59 | 0.4 | n |  | TRUE
62 | bus_LV_1711-96_0_8_node_61 | 0.4 | n |  | TRUE
63 | bus_LV_1711-96_0_8_node_62 | 0.4 | n |  | TRUE
64 | bus_LV_1711-96_0_8_node_63 | 0.4 | n |  | TRUE
65 | bus_LV_1711-96_0_8_node_66 | 0.4 | n |  | TRUE
66 | bus_LV_1711-96_0_8_node_64 | 0.4 | n |  | TRUE
67 | bus_LV_1711-96_0_8_node_65 | 0.4 | n |  | TRUE
68 | bus_LV_1711-96_0_8_node_67 | 0.4 | n |  | TRUE
69 | bus_LV_1711-96_0_8_node_68 | 0.4 | n |  | TRUE
70 | bus_LV_1711-96_0_8_node_70 | 0.4 | n |  | TRUE
71 | bus_LV_1711-96_0_8_node_71 | 0.4 | n |  | TRUE
72 | bus_LV_1711-96_0_8_node_73 | 0.4 | n |  | TRUE
73 | bus_LV_1711-96_0_8_node_74 | 0.4 | n |  | TRUE
74 | bus_LV_1711-96_0_8_node_75 | 0.4 | n |  | TRUE
75 | bus_LV_1711-96_0_8_node_81 | 0.4 | n |  | TRUE
76 | bus_LV_1711-96_0_8_node_80 | 0.4 | n |  | TRUE
77 | bus_LV_1711-96_0_8_node_76 | 0.4 | n |  | TRUE
78 | bus_LV_1711-96_0_8_node_77 | 0.4 | n |  | TRUE
79 | bus_LV_1711-96_0_8_node_79 | 0.4 | n |  | TRUE
80 | bus_MV_228_0_node_108 | 20 | n |  | TRUE

## load
| name | bus | p_mw | q_mvar | const_z_percent | const_i_percent | sn_mva | scaling | in_service | type
0 | LV_1711-96_0_8_load_0 | 0 | 0.0096066 | 0.0024076 | 0 | 0 |  | 1 | TRUE | wye
1 | LV_1711-96_0_8_load_1 | 1 | 0.013082 | 0.0032786 | 0 | 0 |  | 1 | TRUE | wye
2 | LV_1711-96_0_8_load_3 | 2 | 0.0068832 | 0.0017251 | 0 | 0 |  | 1 | TRUE | wye
3 | LV_1711-96_0_8_load_25 | 5 | 0.01286 | 0.0032231 | 0 | 0 |  | 1 | TRUE | wye
4 | LV_1711-96_0_8_load_6 | 7 | 0.0086599 | 0.0021704 | 0 | 0 |  | 1 | TRUE | wye
5 | LV_1711-96_0_8_load_26 | 8 | 0.020527 | 0.0051447 | 0 | 0 |  | 1 | TRUE | wye
6 | LV_1711-96_0_8_load_24 | 10 | 0.010604 | 0.0026577 | 0 | 0 |  | 1 | TRUE | wye
7 | LV_1711-96_0_8_load_10 | 11 | 0.0097536 | 0.0024445 | 0 | 0 |  | 1 | TRUE | wye
8 | LV_1711-96_0_8_load_23 | 12 | 0.012459 | 0.0031225 | 0 | 0 |  | 1 | TRUE | wye
9 | LV_1711-96_0_8_load_9 | 13 | 0.0089919 | 0.0022536 | 0 | 0 |  | 1 | TRUE | wye
10 | LV_1711-96_0_8_load_11 | 14 | 0.0083361 | 0.0020892 | 0 | 0 |  | 1 | TRUE | wye
11 | LV_1711-96_0_8_load_16 | 16 | 0.01174 | 0.0029422 | 0 | 0 |  | 1 | TRUE | wye
12 | LV_1711-96_0_8_load_14 | 17 | 0.01272 | 0.0031879 | 0 | 0 |  | 1 | TRUE | wye
13 | LV_1711-96_0_8_load_15 | 18 | 0.0084086 | 0.0021074 | 0 | 0 |  | 1 | TRUE | wye
14 | LV_1711-96_0_8_load_17 | 19 | 0.0064864 | 0.0016257 | 0 | 0 |  | 1 | TRUE | wye
15 | LV_1711-96_0_8_load_18 | 20 | 0.012958 | 0.0032476 | 0 | 0 |  | 1 | TRUE | wye
16 | LV_1711-96_0_8_load_19 | 21 | 0.010555 | 0.0026453 | 0 | 0 |  | 1 | TRUE | wye
17 | LV_1711-96_0_8_load_20 | 22 | 0.014044 | 0.0035198 | 0 | 0 |  | 1 | TRUE | wye
18 | LV_1711-96_0_8_load_21 | 23 | 0.019306 | 0.0048387 | 0 | 0 |  | 1 | TRUE | wye
19 | LV_1711-96_0_8_load_22 | 24 | 0.0085304 | 0.0021379 | 0 | 0 |  | 1 | TRUE | wye
20 | LV_1711-96_0_8_load_69 | 25 | 0.0069006 | 0.0017295 | 0 | 0 |  | 1 | TRUE | wye
21 | LV_1711-96_0_8_load_72 | 26 | 0.0064573 | 0.0016183 | 0 | 0 |  | 1 | TRUE | wye
22 | LV_1711-96_0_8_load_27 | 27 | 0.01101 | 0.0027594 | 0 | 0 |  | 1 | TRUE | wye
23 | LV_1711-96_0_8_load_29 | 29 | 0.0088287 | 0.0022127 | 0 | 0 |  | 1 | TRUE | wye
24 | LV_1711-96_0_8_load_44 | 30 | 0.0054605 | 0.0013685 | 0 | 0 |  | 1 | TRUE | wye
25 | LV_1711-96_0_8_load_37 | 33 | 0.0094365 | 0.002365 | 0 | 0 |  | 1 | TRUE | wye
26 | LV_1711-96_0_8_load_42 | 34 | 0.0075501 | 0.0018922 | 0 | 0 |  | 1 | TRUE | wye
27 | LV_1711-96_0_8_load_34 | 36 | 0.011814 | 0.002961 | 0 | 0 |  | 1 | TRUE | wye
28 | LV_1711-96_0_8_load_38 | 37 | 0.008191 | 0.0020529 | 0 | 0 |  | 1 | TRUE | wye
29 | LV_1711-96_0_8_load_31 | 38 | 0.012358 | 0.0030971 | 0 | 0 |  | 1 | TRUE | wye
30 | LV_1711-96_0_8_load_32 | 39 | 0.0089791 | 0.0022504 | 0 | 0 |  | 1 | TRUE | wye
31 | LV_1711-96_0_8_load_33 | 40 | 0.004701 | 0.0011782 | 0 | 0 |  | 1 | TRUE | wye
32 | LV_1711-96_0_8_load_85 | 41 | 0.0031519 | 0.00078994 | 0 | 0 |  | 1 | TRUE | wye
33 | LV_1711-96_0_8_load_60 | 42 | 0.0011229 | 0.00028142 | 0 | 0 |  | 1 | TRUE | wye
34 | LV_1711-96_0_8_load_50 | 43 | 0.0018268 | 0.00045784 | 0 | 0 |  | 1 | TRUE | wye
35 | LV_1711-96_0_8_load_39 | 45 | 0.011477 | 0.0028763 | 0 | 0 |  | 1 | TRUE | wye
36 | LV_1711-96_0_8_load_40 | 46 | 0.014356 | 0.0035979 | 0 | 0 |  | 1 | TRUE | wye
37 | LV_1711-96_0_8_load_41 | 47 | 0.013111 | 0.0032858 | 0 | 0 |  | 1 | TRUE | wye
38 | LV_1711-96_0_8_load_43 | 48 | 0.012637 | 0.0031671 | 0 | 0 |  | 1 | TRUE | wye
39 | LV_1711-96_0_8_load_45 | 49 | 0.019173 | 0.0048052 | 0 | 0 |  | 1 | TRUE | wye
40 | LV_1711-96_0_8_load_54 | 50 | 0.016376 | 0.0041043 | 0 | 0 |  | 1 | TRUE | wye
41 | LV_1711-96_0_8_load_46 | 52 | 0.0092099 | 0.0023082 | 0 | 0 |  | 1 | TRUE | wye
42 | LV_1711-96_0_8_load_47 | 53 | 0.0067706 | 0.0016969 | 0 | 0 |  | 1 | TRUE | wye
43 | LV_1711-96_0_8_load_49 | 54 | 0.010038 | 0.0025157 | 0 | 0 |  | 1 | TRUE | wye
44 | LV_1711-96_0_8_load_55 | 55 | 0.0054346 | 0.001362 | 0 | 0 |  | 1 | TRUE | wye
45 | LV_1711-96_0_8_load_56 | 56 | 0.0060742 | 0.0015223 | 0 | 0 |  | 1 | TRUE | wye
46 | LV_1711-96_0_8_load_57 | 57 | 0.0054945 | 0.0013771 | 0 | 0 |  | 1 | TRUE | wye
47 | LV_1711-96_0_8_load_82 | 59 | 0.004315 | 0.0010814 | 0 | 0 |  | 1 | TRUE | wye
48 | LV_1711-96_0_8_load_83 | 60 | 0.0042867 | 0.0010744 | 0 | 0 |  | 1 | TRUE | wye
49 | LV_1711-96_0_8_load_59 | 61 | 0.0038759 | 0.00097139 | 0 | 0 |  | 1 | TRUE | wye
50 | LV_1711-96_0_8_load_61 | 62 | 0.00069655 | 0.00017457 | 0 | 0 |  | 1 | TRUE | wye
51 | LV_1711-96_0_8_load_62 | 63 | 0.00076937 | 0.00019282 | 0 | 0 |  | 1 | TRUE | wye
52 | LV_1711-96_0_8_load_63 | 64 | 0.0029981 | 0.0007514 | 0 | 0 |  | 1 | TRUE | wye
53 | LV_1711-96_0_8_load_66 | 65 | 0.00094967 | 0.00023801 | 0 | 0 |  | 1 | TRUE | wye
54 | LV_1711-96_0_8_load_65 | 67 | 0.0021809 | 0.00054659 | 0 | 0 |  | 1 | TRUE | wye
55 | LV_1711-96_0_8_load_68 | 69 | 0.00083606 | 0.00020954 | 0 | 0 |  | 1 | TRUE | wye
56 | LV_1711-96_0_8_load_70 | 70 | 0.012113 | 0.0030357 | 0 | 0 |  | 1 | TRUE | wye
57 | LV_1711-96_0_8_load_71 | 71 | 0.010771 | 0.0026994 | 0 | 0 |  | 1 | TRUE | wye
58 | LV_1711-96_0_8_load_73 | 72 | 0.018036 | 0.0045201 | 0 | 0 |  | 1 | TRUE | wye
59 | LV_1711-96_0_8_load_74 | 73 | 0.0046384 | 0.0011625 | 0 | 0 |  | 1 | TRUE | wye
60 | LV_1711-96_0_8_load_75 | 74 | 0.0040473 | 0.0010143 | 0 | 0 |  | 1 | TRUE | wye
61 | LV_1711-96_0_8_load_81 | 75 | 0.0038635 | 0.00096829 | 0 | 0 |  | 1 | TRUE | wye
62 | LV_1711-96_0_8_load_76 | 77 | 0.0030225 | 0.0007575 | 0 | 0 |  | 1 | TRUE | wye
63 | LV_1711-96_0_8_load_79 | 79 | 0.01705 | 0.0042731 | 0 | 0 |  | 1 | TRUE | wye

## ext_grid
| name | bus | vm_pu | va_degree | slack_weight | in_service
0 |  | 34 | 1 | 0 | 1 | TRUE

## line
| name | std_type | from_bus | to_bus | length_km | r_ohm_per_km | x_ohm_per_km | c_nf_per_km | g_us_per_km | max_i_ka | df | parallel | type | in_service
0 | LV_1711-96_0_8_line_0 |  | 0 | 1 | 0.038646 | 0.125 | 0.08 | 261 | 0 | 0.364 | 1 | 1 | cs | TRUE
1 | LV_1711-96_0_8_line_1 |  | 1 | 2 | 0.025124 | 0.125 | 0.08 | 261 | 0 | 0.364 | 1 | 1 | cs | TRUE
2 | LV_1711-96_0_8_line_2 |  | 2 | 3 | 0.030643 | 0.125 | 0.08 | 261 | 0 | 0.364 | 1 | 1 | cs | TRUE
3 | LV_1711-96_0_8_line_3 |  | 3 | 4 | 0.005085 | 0.125 | 0.08 | 261 | 0 | 0.364 | 1 | 4 | cs | TRUE
4 | LV_1711-96_0_8_line_4 |  | 3 | 5 | 0.013638 | 0.125 | 0.08 | 261 | 0 | 0.364 | 1 | 4 | cs | TRUE
5 | LV_1711-96_0_8_line_5 |  | 4 | 6 | 0.075367 | 0.125 | 0.08 | 261 | 0 | 0.364 | 1 | 4 | cs | TRUE
6 | LV_1711-96_0_8_line_6 |  | 4 | 7 | 0.017516 | 0.125 | 0.08 | 261 | 0 | 0.364 | 1 | 1 | cs | TRUE
7 | LV_1711-96_0_8_line_7 |  | 5 | 8 | 0.041039 | 0.125 | 0.08 | 261 | 0 | 0.364 | 1 | 4 | cs | TRUE
8 | LV_1711-96_0_8_line_8 |  | 6 | 9 | 0.037648 | 0.125 | 0.08 | 261 | 0 | 0.364 | 1 | 1 | cs | TRUE
9 | LV_1711-96_0_8_line_9 |  | 6 | 10 | 0.017778 | 0.125 | 0.08 | 261 | 0 | 0.364 | 1 | 4 | cs | TRUE
10 | LV_1711-96_0_8_line_10 |  | 8 | 27 | 0.021598 | 0.125 | 0.08 | 261 | 0 | 0.364 | 1 | 4 | cs | TRUE
11 | LV_1711-96_0_8_line_11 |  | 9 | 11 | 0.077886 | 0.125 | 0.08 | 261 | 0 | 0.364 | 1 | 1 | cs | TRUE
12 | LV_1711-96_0_8_line_12 |  | 10 | 12 | 0.037903 | 0.125 | 0.08 | 261 | 0 | 0.364 | 1 | 4 | cs | TRUE
13 | LV_1711-96_0_8_line_13 |  | 11 | 13 | 0.016152 | 0.125 | 0.08 | 261 | 0 | 0.364 | 1 | 1 | cs | TRUE
14 | LV_1711-96_0_8_line_14 |  | 12 | 15 | 0.018517 | 0.125 | 0.08 | 261 | 0 | 0.364 | 1 | 4 | cs | TRUE
15 | LV_1711-96_0_8_line_15 |  | 13 | 14 | 0.010889 | 0.125 | 0.08 | 261 | 0 | 0.364 | 1 | 1 | cs | TRUE
16 | LV_1711-96_0_8_line_16 |  | 15 | 16 | 0.021913 | 0.125 | 0.08 | 261 | 0 | 0.364 | 1 | 4 | cs | TRUE
17 | LV_1711-96_0_8_line_17 |  | 16 | 17 | 0.0062626 | 0.125 | 0.08 | 261 | 0 | 0.364 | 1 | 4 | cs | TRUE
18 | LV_1711-96_0_8_line_18 |  | 17 | 18 | 0.026364 | 0.125 | 0.08 | 261 | 0 | 0.364 | 1 | 4 | cs | TRUE
19 | LV_1711-96_0_8_line_19 |  | 18 | 19 | 0.0075769 | 0.125 | 0.08 | 261 | 0 | 0.364 | 1 | 4 | cs | TRUE
20 | LV_1711-96_0_8_line_20 |  | 19 | 20 | 0.022441 | 0.125 | 0.08 | 261 | 0 | 0.364 | 1 | 4 | cs | TRUE
21 | LV_1711-96_0_8_line_21 |  | 20 | 21 | 0.010872 | 0.125 | 0.08 | 261 | 0 | 0.364 | 1 | 4 | cs | TRUE
22 | LV_1711-96_0_8_line_22 |  | 21 | 22 | 0.020103 | 0.125 | 0.08 | 261 | 0 | 0.364 | 1 | 4 | cs | TRUE
23 | LV_1711-96_0_8_line_23 |  | 22 | 23 | 0.019077 | 0.125 | 0.08 | 261 | 0 | 0.364 | 1 | 4 | cs | TRUE
24 | LV_1711-96_0_8_line_24 |  | 23 | 24 | 0.0037265 | 0.125 | 0.08 | 261 | 0 | 0.364 | 1 | 4 | cs | TRUE
25 | LV_1711-96_0_8_line_25 |  | 24 | 25 | 0.022716 | 0.125 | 0.08 | 261 | 0 | 0.364 | 1 | 4 | cs | TRUE
26 | LV_1711-96_0_8_line_26 |  | 25 | 26 | 0.0051398 | 0.125 | 0.08 | 261 | 0 | 0.364 | 1 | 4 | cs | TRUE
27 | LV_1711-96_0_8_line_27 |  | 26 | 70 | 0.0079564 | 0.125 | 0.08 | 261 | 0 | 0.364 | 1 | 4 | cs | TRUE
28 | LV_1711-96_0_8_line_28 |  | 27 | 28 | 0.019233 | 0.125 | 0.08 | 261 | 0 | 0.364 | 1 | 4 | cs | TRUE
29 | LV_1711-96_0_8_line_29 |  | 28 | 29 | 0.022393 | 0.125 | 0.08 | 261 | 0 | 0.364 | 1 | 4 | cs | TRUE
30 | LV_1711-96_0_8_line_30 |  | 29 | 30 | 0.013127 | 0.125 | 0.08 | 261 | 0 | 0.364 | 1 | 4 | cs | TRUE
31 | LV_1711-96_0_8_line_31 |  | 30 | 34 | 0.012203 | 0.125 | 0.08 | 261 | 0 | 0.364 | 1 | 4 | cs | TRUE
32 | LV_1711-96_0_8_line_32 |  | 31 | 32 | 0.047674 | 0.125 | 0.08 | 261 | 0 | 0.364 | 1 | 1 | cs | TRUE
33 | LV_1711-96_0_8_line_33 |  | 31 | 33 | 0.024001 | 0.125 | 0.08 | 261 | 0 | 0.364 | 1 | 1 | cs | TRUE
34 | LV_1711-96_0_8_line_34 |  | 32 | 35 | 0.011802 | 0.125 | 0.08 | 261 | 0 | 0.364 | 1 | 1 | cs | TRUE
35 | LV_1711-96_0_8_line_35 |  | 32 | 36 | 0.017036 | 0.125 | 0.08 | 261 | 0 | 0.364 | 1 | 1 | cs | TRUE
36 | LV_1711-96_0_8_line_36 |  | 33 | 37 | 0.0062884 | 0.125 | 0.08 | 261 | 0 | 0.364 | 1 | 1 | cs | TRUE
37 | LV_1711-96_0_8_line_37 |  | 34 | 47 | 0.016178 | 0.125 | 0.08 | 261 | 0 | 0.364 | 1 | 4 | cs | TRUE
38 | LV_1711-96_0_8_line_38 |  | 35 | 43 | 0.040675 | 0.125 | 0.08 | 261 | 0 | 0.364 | 1 | 1 | cs | TRUE
39 | LV_1711-96_0_8_line_39 |  | 36 | 39 | 0.037055 | 0.125 | 0.08 | 261 | 0 | 0.364 | 1 | 1 | cs | TRUE
40 | LV_1711-96_0_8_line_40 |  | 37 | 45 | 0.022678 | 0.125 | 0.08 | 261 | 0 | 0.364 | 1 | 1 | cs | TRUE
41 | LV_1711-96_0_8_line_41 |  | 38 | 39 | 0.017827 | 0.125 | 0.08 | 261 | 0 | 0.364 | 1 | 1 | cs | TRUE
42 | LV_1711-96_0_8_line_42 |  | 38 | 40 | 0.018263 | 0.125 | 0.08 | 261 | 0 | 0.364 | 1 | 1 | cs | TRUE
43 | LV_1711-96_0_8_line_43 |  | 39 | 41 | 0.093839 | 0.125 | 0.08 | 261 | 0 | 0.364 | 1 | 1 | cs | TRUE
44 | LV_1711-96_0_8_line_44 |  | 41 | 42 | 0.13376 | 0.125 | 0.08 | 261 | 0 | 0.364 | 1 | 1 | cs | TRUE
45 | LV_1711-96_0_8_line_45 |  | 42 | 62 | 0.0072294 | 0.125 | 0.08 | 261 | 0 | 0.364 | 1 | 1 | cs | TRUE
46 | LV_1711-96_0_8_line_46 |  | 43 | 44 | 0.023572 | 0.125 | 0.08 | 261 | 0 | 0.364 | 1 | 1 | cs | TRUE
47 | LV_1711-96_0_8_line_47 |  | 44 | 52 | 0.023384 | 0.125 | 0.08 | 261 | 0 | 0.364 | 1 | 1 | cs | TRUE
48 | LV_1711-96_0_8_line_48 |  | 45 | 46 | 0.020581 | 0.125 | 0.08 | 261 | 0 | 0.364 | 1 | 1 | cs | TRUE
49 | LV_1711-96_0_8_line_49 |  | 47 | 48 | 0.012286 | 0.125 | 0.08 | 261 | 0 | 0.364 | 1 | 4 | cs | TRUE
50 | LV_1711-96_0_8_line_50 |  | 48 | 49 | 0.033092 | 0.125 | 0.08 | 261 | 0 | 0.364 | 1 | 4 | cs | TRUE
51 | LV_1711-96_0_8_line_51 |  | 49 | 50 | 0.046748 | 0.125 | 0.08 | 261 | 0 | 0.364 | 1 | 4 | cs | TRUE
52 | LV_1711-96_0_8_line_52 |  | 50 | 51 | 0.010096 | 0.125 | 0.08 | 261 | 0 | 0.364 | 1 | 2 | cs | TRUE
53 | LV_1711-96_0_8_line_53 |  | 51 | 58 | 0.009364 | 0.125 | 0.08 | 261 | 0 | 0.364 | 1 | 1 | cs | TRUE
54 | LV_1711-96_0_8_line_54 |  | 51 | 54 | 0.029802 | 0.125 | 0.08 | 261 | 0 | 0.364 | 1 | 2 | cs | TRUE
55 | LV_1711-96_0_8_line_55 |  | 52 | 53 | 0.037556 | 0.125 | 0.08 | 261 | 0 | 0.364 | 1 | 1 | cs | TRUE
56 | LV_1711-96_0_8_line_56 |  | 53 | 54 | 0.024916 | 0.125 | 0.08 | 261 | 0 | 0.364 | 1 | 1 | cs | TRUE
57 | LV_1711-96_0_8_line_57 |  | 53 | 55 | 0.048108 | 0.125 | 0.08 | 261 | 0 | 0.364 | 1 | 1 | cs | TRUE
58 | LV_1711-96_0_8_line_58 |  | 55 | 56 | 0.032264 | 0.125 | 0.08 | 261 | 0 | 0.364 | 1 | 1 | cs | TRUE
59 | LV_1711-96_0_8_line_59 |  | 56 | 57 | 0.017543 | 0.125 | 0.08 | 261 | 0 | 0.364 | 1 | 1 | cs | TRUE
60 | LV_1711-96_0_8_line_60 |  | 58 | 59 | 0.0075925 | 0.125 | 0.08 | 261 | 0 | 0.364 | 1 | 1 | cs | TRUE
61 | LV_1711-96_0_8_line_61 |  | 59 | 60 | 0.044552 | 0.125 | 0.08 | 261 | 0 | 0.364 | 1 | 1 | cs | TRUE
62 | LV_1711-96_0_8_line_62 |  | 60 | 61 | 0.0036247 | 0.125 | 0.08 | 261 | 0 | 0.364 | 1 | 1 | cs | TRUE
63 | LV_1711-96_0_8_line_63 |  | 62 | 63 | 0.012174 | 0.125 | 0.08 | 261 | 0 | 0.364 | 1 | 1 | cs | TRUE
64 | LV_1711-96_0_8_line_64 |  | 63 | 64 | 0.050976 | 0.125 | 0.08 | 261 | 0 | 0.364 | 1 | 1 | cs | TRUE
65 | LV_1711-96_0_8_line_65 |  | 64 | 65 | 0.10777 | 0.125 | 0.08 | 261 | 0 | 0.364 | 1 | 1 | cs | TRUE
66 | LV_1711-96_0_8_line_66 |  | 65 | 66 | 0.017854 | 0.125 | 0.08 | 261 | 0 | 0.364 | 1 | 1 | cs | TRUE
67 | LV_1711-96_0_8_line_67 |  | 66 | 67 | 0.0066214 | 0.125 | 0.08 | 261 | 0 | 0.364 | 1 | 1 | cs | TRUE
68 | LV_1711-96_0_8_line_68 |  | 67 | 68 | 0.021379 | 0.125 | 0.08 | 261 | 0 | 0.364 | 1 | 1 | cs | TRUE
69 | LV_1711-96_0_8_line_69 |  | 68 | 69 | 0.033554 | 0.125 | 0.08 | 261 | 0 | 0.364 | 1 | 1 | cs | TRUE
70 | LV_1711-96_0_8_line_70 |  | 70 | 71 | 0.020854 | 0.125 | 0.08 | 261 | 0 | 0.364 | 1 | 4 | cs | TRUE
71 | LV_1711-96_0_8_line_71 |  | 71 | 72 | 0.010482 | 0.125 | 0.08 | 261 | 0 | 0.364 | 1 | 4 | cs | TRUE
72 | LV_1711-96_0_8_line_72 |  | 72 | 73 | 0.033874 | 0.125 | 0.08 | 261 | 0 | 0.364 | 1 | 4 | cs | TRUE
73 | LV_1711-96_0_8_line_73 |  | 73 | 74 | 0.0034566 | 0.125 | 0.08 | 261 | 0 | 0.364 | 1 | 4 | cs | TRUE
74 | LV_1711-96_0_8_line_74 |  | 74 | 75 | 0.010911 | 0.125 | 0.08 | 261 | 0 | 0.364 | 1 | 4 | cs | TRUE
75 | LV_1711-96_0_8_line_75 |  | 75 | 76 | 0.022474 | 0.125 | 0.08 | 261 | 0 | 0.364 | 1 | 4 | cs | TRUE
76 | LV_1711-96_0_8_line_76 |  | 76 | 79 | 0.028478 | 0.125 | 0.08 | 261 | 0 | 0.364 | 1 | 4 | cs | TRUE
77 | LV_1711-96_0_8_line_77 |  | 77 | 78 | 0.011664 | 0.125 | 0.08 | 261 | 0 | 0.364 | 1 | 1 | cs | TRUE
78 | LV_1711-96_0_8_line_78 |  | 78 | 79 | 0.027063 | 0.125 | 0.08 | 261 | 0 | 0.364 | 1 | 1 | cs | TRUE

## trafo
| name | std_type | hv_bus | lv_bus | sn_mva | vn_hv_kv | vn_lv_kv | vk_percent | vkr_percent | pfe_kw | i0_percent | shift_degree | tap_side | tap_neutral | tap_min | tap_max | tap_step_percent | tap_step_degree | tap_pos | tap_phase_shifter | parallel | df | in_service
0 | LV_1711-96_0_8_trafo_42 | 0.63 MVA 20/0.4 kV | 80 | 34 | 0.63 | 20 | 0.4 | 6 | 1.206 | 1.65 | 0.2619 | 150 | hv | 0 | -2 | 2 | 2.5 | 0 | 0 | FALSE | 1 | 1 | TRUE

## line_geodata
| x0 | y0 | x1 | y1 | x2 | y2 | x3 | y3 | x4 | y4 | x5 | y5 | x6 | y6 | x7 | y7 | x8 | y8 | x9 | y9
0 | 2682542.0064 | 1224564.2331 | 2682555.8078 | 1224600.3311
1 | 2682555.8078 | 1224600.3311 | 2682562.0883 | 1224616.7577 | 2682555.5803 | 1224620.5616
2 | 2682529.1246 | 1224636.0248 | 2682555.5803 | 1224620.5616
3 | 2682526.3631 | 1224631.7503 | 2682529.1246 | 1224636.0248
4 | 2682529.1246 | 1224636.0248 | 2682536.86 | 1224646.8728 | 2682537.059 | 1224647.116
5 | 2682469.0759 | 1224664.601 | 2682465.5705 | 1224660.3829 | 2682468.7016 | 1224659.3255 | 2682481.4505 | 1224654.2209 | 2682494.6948 | 1224645.6542 | 2682496.3146 | 1224648.0449 | 2682522.1323 | 1224633.9154 | 2682526.3631 | 1224631.7503
6 | 2682526.3631 | 1224631.7503 | 2682519.7962 | 1224620.296 | 2682517.7229 | 1224616.5143
7 | 2682537.059 | 1224647.116 | 2682543.8539 | 1224655.42 | 2682549.7063 | 1224660.9827 | 2682555.777 | 1224666.1148 | 2682568.156 | 1224673.2452
8 | 2682450.3044 | 1224652.3438 | 2682451.2461 | 1224651.6897 | 2682453.5425 | 1224650.1315 | 2682451.522 | 1224646.5567 | 2682451.1909 | 1224645.8294 | 2682454.6253 | 1224644.2203 | 2682457.506 | 1224649.1969 | 2682461.5646 | 1224655.0793 | 2682465.5705 | 1224660.3829 | 2682469.0759 | 1224664.601
9 | 2682469.0759 | 1224664.601 | 2682470.6123 | 1224666.4457 | 2682475.924 | 1224672.1787 | 2682481.0284 | 1224677.7574
10 | 2682568.156 | 1224673.2452 | 2682571.5215 | 1224675.1837 | 2682584.3672 | 1224678.9534 | 2682588.6537 | 1224679.5438
11 | 2682450.3044 | 1224652.3438 | 2682448.2147 | 1224653.7602 | 2682446.1771 | 1224656.8897 | 2682445.2621 | 1224659.4454 | 2682445.3653 | 1224662.3933 | 2682447.3562 | 1224667.5577 | 2682459.8484 | 1224691.9139 | 2682472.1782 | 1224722.5054 | 2682472.2025 | 1224722.5737
12 | 2682504.273 | 1224707.5884 | 2682503.5956 | 1224706.4298 | 2682491.4006 | 1224689.0935 | 2682481.0284 | 1224677.7574
13 | 2682477.591 | 1224737.8001 | 2682477.2873 | 1224736.8303 | 2682472.2025 | 1224722.5737
14 | 2682508.821 | 1224721.6681 | 2682511.9653 | 1224720.7444 | 2682504.273 | 1224707.5884
15 | 2682479.4871 | 1224748.2574 | 2682480.0393 | 1224745.6189 | 2682477.591 | 1224737.8001
16 | 2682508.821 | 1224721.6681 | 2682515.609 | 1224736.3055 | 2682517.8031 | 1224741.6512
17 | 2682517.8031 | 1224741.6512 | 2682520.1811 | 1224747.4448
18 | 2682520.1811 | 1224747.4448 | 2682523.9118 | 1224756.5343 | 2682533.6672 | 1224769.8897 | 2682533.6672 | 1224769.8897
19 | 2682538.8073 | 1224775.4564 | 2682533.6672 | 1224769.8897
20 | 2682538.8073 | 1224775.4564 | 2682547.7485 | 1224785.1397 | 2682554.3711 | 1224791.6132
21 | 2682562.1761 | 1224799.1809 | 2682561.0871 | 1224798.178 | 2682554.3711 | 1224791.6132
22 | 2682562.1761 | 1224799.1809 | 2682570.5503 | 1224806.8929 | 2682576.1293 | 1224811.9293 | 2682577.0882 | 1224812.6546
23 | 2682592.3246 | 1224824.1343 | 2682590.2961 | 1224822.6442 | 2682577.0882 | 1224812.6546
24 | 2682592.3246 | 1224824.1343 | 2682594.4769 | 1224825.7154 | 2682595.3975 | 1224826.2326
25 | 2682615.7655 | 1224836.0608 | 2682609.1481 | 1224833.9579 | 2682595.3975 | 1224826.2326
26 | 2682615.7655 | 1224836.0608 | 2682619.3922 | 1224837.2133 | 2682620.707 | 1224837.4406
27 | 2682628.5472 | 1224838.7954 | 2682620.707 | 1224837.4406
28 | 2682607.7072 | 1224682.1683 | 2682588.6537 | 1224679.5438
29 | 2682607.7072 | 1224682.1683 | 2682607.8212 | 1224695.2565 | 2682610.4354 | 1224704.1859
30 | 2682610.4354 | 1224704.1859 | 2682611.325 | 1224707.2243 | 2682616.1366 | 1224715.9457
31 | 2682616.1366 | 1224715.9457 | 2682616.4433 | 1224716.5017 | 2682624.1409 | 1224725.1366 | 2682624.1409 | 1224725.1366
32 | 2682680.1532 | 1224648.1954 | 2682678.1116 | 1224649.9682 | 2682654.3383 | 1224647.9145 | 2682643.3899 | 1224647.8513 | 2682643.9466 | 1224649.8048 | 2682643.9109 | 1224651.8279 | 2682643.2925 | 1224653.7651 | 2682642.1395 | 1224655.4391 | 2682640.5521 | 1224656.718
33 | 2682640.5521 | 1224656.718 | 2682644.4697 | 1224662.3651 | 2682647.5806 | 1224666.5889 | 2682648.931 | 1224670.3546 | 2682649.5344 | 1224674.4102 | 2682651.1885 | 1224677.8108
34 | 2682691.1636 | 1224652.529 | 2682680.1532 | 1224648.1954
35 | 2682680.1532 | 1224648.1954 | 2682680.5183 | 1224646.4771 | 2682679.0478 | 1224643.7103 | 2682668.9611 | 1224636.943
36 | 2682651.1885 | 1224677.8108 | 2682651.3258 | 1224678.0931 | 2682655.4991 | 1224682.3683
37 | 2682636.2968 | 1224735.7849 | 2682634.4743 | 1224734.5308 | 2682624.1409 | 1224725.1366
38 | 2682691.1636 | 1224652.529 | 2682718.0725 | 1224672.294 | 2682724.7325 | 1224675.2511
39 | 2682639.5396 | 1224614.6959 | 2682648.0474 | 1224620.4307 | 2682654.5267 | 1224627.2587 | 2682668.9611 | 1224636.943
40 | 2682655.4991 | 1224682.3683 | 2682668.8424 | 1224696.0374 | 2682671.1311 | 1224698.7849
41 | 2682624.7578 | 1224604.7319 | 2682639.5396 | 1224614.6959
42 | 2682609.6142 | 1224594.5242 | 2682624.7578 | 1224604.7319
43 | 2682639.5396 | 1224614.6959 | 2682702.1621 | 1224544.8087
44 | 2682702.1621 | 1224544.8087 | 2682835.602 | 1224535.5121
45 | 2682835.602 | 1224535.5121 | 2682841.4638 | 1224531.2808 | 2682841.4638 | 1224531.2808
46 | 2682747.0976 | 1224681.0922 | 2682737.5382 | 1224680.9371 | 2682724.7325 | 1224675.2511
47 | 2682747.0976 | 1224681.0922 | 2682747.1806 | 1224697.4823 | 2682747.032 | 1224704.4745
48 | 2682684.3031 | 1224714.598 | 2682671.1311 | 1224698.7849
49 | 2682636.2968 | 1224735.7849 | 2682645.6878 | 1224742.2473 | 2682646.4279 | 1224742.7346
50 | 2682646.4279 | 1224742.7346 | 2682674.0648 | 1224760.9356
51 | 2682674.0648 | 1224760.9356 | 2682676.5768 | 1224762.59 | 2682708.1686 | 1224781.9975 | 2682713.836 | 1224785.5025
52 | 2682722.4223 | 1224790.8127 | 2682713.836 | 1224785.5025
53 | 2682722.4223 | 1224790.8127 | 2682730.8886 | 1224794.8664
54 | 2682722.4223 | 1224790.8127 | 2682735.7072 | 1224764.1352
55 | 2682747.032 | 1224704.4745 | 2682746.7631 | 1224717.1343 | 2682747.1904 | 1224742.0238 | 2682747.1904 | 1224742.0238
56 | 2682735.7072 | 1224764.1352 | 2682737.9839 | 1224759.5633 | 2682747.1904 | 1224742.0238
57 | 2682747.1904 | 1224742.0238 | 2682793.3966 | 1224728.6313
58 | 2682793.3966 | 1224728.6313 | 2682808.5648 | 1224745.1793 | 2682808.3503 | 1224754.9934
59 | 2682807.9671 | 1224772.5323 | 2682808.3503 | 1224754.9934
60 | 2682730.8886 | 1224794.8664 | 2682737.6853 | 1224798.2502
61 | 2682737.6853 | 1224798.2502 | 2682748.0276 | 1224803.3993 | 2682760.6563 | 1224814.5602 | 2682765.8841 | 1224826.2964 | 2682766.7661 | 1224829.4735
62 | 2682766.7661 | 1224829.4735 | 2682767.7356 | 1224832.9661
63 | 2682841.4638 | 1224531.2808 | 2682850.8575 | 1224523.5374
64 | 2682850.8575 | 1224523.5374 | 2682890.1922 | 1224491.113
65 | 2682850.9166 | 1224390.759 | 2682890.1922 | 1224491.113
66 | 2682833.129 | 1224389.224 | 2682850.9166 | 1224390.759
67 | 2682833.129 | 1224389.224 | 2682826.7491 | 1224387.4521
68 | 2682805.6372 | 1224384.5829 | 2682821.2017 | 1224385.9114 | 2682826.7491 | 1224387.4521
69 | 2682805.6372 | 1224384.5829 | 2682801.7638 | 1224379.5701 | 2682796.4691 | 1224365.5314 | 2682791.4583 | 1224354.3914
70 | 2682628.5472 | 1224838.7954 | 2682643.2497 | 1224841.3362 | 2682649.0504 | 1224842.5839
71 | 2682659.2069 | 1224845.0987 | 2682657.1749 | 1224844.3316 | 2682649.0504 | 1224842.5839
72 | 2682659.2069 | 1224845.0987 | 2682667.3577 | 1224848.1756 | 2682677.9305 | 1224853.9596 | 2682687.1354 | 1224861.059 | 2682688.1069 | 1224862.183
73 | 2682688.1069 | 1224862.183 | 2682690.3672 | 1224864.7981
74 | 2682697.1376 | 1224873.316 | 2682695.8215 | 1224871.1087 | 2682690.3672 | 1224864.7981
75 | 2682706.9297 | 1224893.4671 | 2682702.4457 | 1224882.2194 | 2682697.1376 | 1224873.316
76 | 2682706.9297 | 1224893.4671 | 2682680.7451 | 1224901.3087 | 2682679.6889 | 1224901.7497
77 | 2682654.7157 | 1224912.1768 | 2682648.061 | 1224909.2713 | 2682643.6909 | 1224909.8041
78 | 2682654.7157 | 1224912.1768 | 2682679.6889 | 1224901.7497

## bus_geodata
| x | y | coords
0 | 2682542.0064 | 1224564.2331
1 | 2682555.8078 | 1224600.3311
2 | 2682555.5803 | 1224620.5616
3 | 2682529.1246 | 1224636.0248
4 | 2682526.3631 | 1224631.7503
5 | 2682537.059 | 1224647.116
6 | 2682469.0759 | 1224664.601
7 | 2682517.7229 | 1224616.5143
8 | 2682568.156 | 1224673.2452
9 | 2682450.3044 | 1224652.3438
10 | 2682481.0284 | 1224677.7574
11 | 2682472.2025 | 1224722.5737
12 | 2682504.273 | 1224707.5884
13 | 2682477.591 | 1224737.8001
14 | 2682479.4871 | 1224748.2575
15 | 2682508.821 | 1224721.6681
16 | 2682517.8031 | 1224741.6512
17 | 2682520.1811 | 1224747.4448
18 | 2682533.6672 | 1224769.8897
19 | 2682538.8073 | 1224775.4564
20 | 2682554.3711 | 1224791.6132
21 | 2682562.1761 | 1224799.1809
22 | 2682577.0882 | 1224812.6546
23 | 2682592.3246 | 1224824.1343
24 | 2682595.3975 | 1224826.2326
25 | 2682615.7655 | 1224836.0608
26 | 2682620.707 | 1224837.4406
27 | 2682588.6537 | 1224679.5438
28 | 2682607.7072 | 1224682.1683
29 | 2682610.4354 | 1224704.1859
30 | 2682616.1366 | 1224715.9457
31 | 2682640.5521 | 1224656.718
32 | 2682680.1532 | 1224648.1954
33 | 2682651.1885 | 1224677.8108
34 | 2682624.1409 | 1224725.1366
35 | 2682691.1636 | 1224652.529
36 | 2682668.9611 | 1224636.943
37 | 2682655.4991 | 1224682.3683
38 | 2682624.7578 | 1224604.7319
39 | 2682639.5396 | 1224614.6959
40 | 2682609.6142 | 1224594.5242
41 | 2682702.1621 | 1224544.8087
42 | 2682835.602 | 1224535.5121
43 | 2682724.7325 | 1224675.2511
44 | 2682747.0976 | 1224681.0922
45 | 2682671.1311 | 1224698.7849
46 | 2682684.3031 | 1224714.598
47 | 2682636.2968 | 1224735.7849
48 | 2682646.4279 | 1224742.7346
49 | 2682674.0648 | 1224760.9356
50 | 2682713.836 | 1224785.5025
51 | 2682722.4223 | 1224790.8127
52 | 2682747.032 | 1224704.4745
53 | 2682747.1904 | 1224742.0238
54 | 2682735.7072 | 1224764.1352
55 | 2682793.3966 | 1224728.6313
56 | 2682808.3503 | 1224754.9934
57 | 2682807.9671 | 1224772.5323
58 | 2682730.8886 | 1224794.8664
59 | 2682737.6853 | 1224798.2502
60 | 2682766.7661 | 1224829.4735
61 | 2682767.7356 | 1224832.9661
62 | 2682841.4638 | 1224531.2808
63 | 2682850.8575 | 1224523.5373
64 | 2682890.1922 | 1224491.113
65 | 2682850.9166 | 1224390.759
66 | 2682833.129 | 1224389.224
67 | 2682826.7491 | 1224387.4521
68 | 2682805.6372 | 1224384.5829
69 | 2682791.4583 | 1224354.3914
70 | 2682628.5472 | 1224838.7954
71 | 2682649.0505 | 1224842.5839
72 | 2682659.2069 | 1224845.0987
73 | 2682688.1069 | 1224862.183
74 | 2682690.3672 | 1224864.7981
75 | 2682697.1376 | 1224873.316
76 | 2682706.9297 | 1224893.4671
77 | 2682643.6909 | 1224909.8041
78 | 2682654.7158 | 1224912.1768
79 | 2682679.6889 | 1224901.7497
80 | 2682607.7072 | 1224682.1683

## line_std_types
| c_nf_per_km | r_ohm_per_km | x_ohm_per_km | max_i_ka | type | q_mm2 | alpha | voltage_rating
NAYY 4x50 SE | 210 | 0.642 | 0.083 | 0.142 | cs | 50 | 0.00403 | LV
NAYY 4x120 SE | 264 | 0.225 | 0.08 | 0.242 | cs | 120 | 0.00403 | LV
NAYY 4x150 SE | 261 | 0.208 | 0.08 | 0.27 | cs | 150 | 0.00403 | LV
NA2XS2Y 1x95 RM/25 12/20 kV | 216 | 0.313 | 0.132 | 0.252 | cs | 95 | 0.00403 | MV
NA2XS2Y 1x185 RM/25 12/20 kV | 273 | 0.161 | 0.117 | 0.362 | cs | 185 | 0.00403 | MV
NA2XS2Y 1x240 RM/25 12/20 kV | 304 | 0.122 | 0.112 | 0.421 | cs | 240 | 0.00403 | MV
NA2XS2Y 1x95 RM/25 6/10 kV | 315 | 0.313 | 0.123 | 0.249 | cs | 95 | 0.00403 | MV
NA2XS2Y 1x185 RM/25 6/10 kV | 406 | 0.161 | 0.11 | 0.358 | cs | 185 | 0.00403 | MV
NA2XS2Y 1x240 RM/25 6/10 kV | 456 | 0.122 | 0.105 | 0.416 | cs | 240 | 0.00403 | MV
NA2XS2Y 1x150 RM/25 12/20 kV | 250 | 0.206 | 0.116 | 0.319 | cs | 150 | 0.00403 | MV
NA2XS2Y 1x120 RM/25 12/20 kV | 230 | 0.253 | 0.119 | 0.283 | cs | 120 | 0.00403 | MV
NA2XS2Y 1x70 RM/25 12/20 kV | 190 | 0.443 | 0.132 | 0.22 | cs | 70 | 0.00403 | MV
NA2XS2Y 1x150 RM/25 6/10 kV | 360 | 0.206 | 0.11 | 0.315 | cs | 150 | 0.00403 | MV
NA2XS2Y 1x120 RM/25 6/10 kV | 340 | 0.253 | 0.113 | 0.28 | cs | 120 | 0.00403 | MV
NA2XS2Y 1x70 RM/25 6/10 kV | 280 | 0.443 | 0.123 | 0.217 | cs | 70 | 0.00403 | MV
N2XS(FL)2Y 1x120 RM/35 64/110 kV | 112 | 0.153 | 0.166 | 0.366 | cs | 120 | 0.00393 | HV
N2XS(FL)2Y 1x185 RM/35 64/110 kV | 125 | 0.099 | 0.156 | 0.457 | cs | 185 | 0.00393 | HV
N2XS(FL)2Y 1x240 RM/35 64/110 kV | 135 | 0.075 | 0.149 | 0.526 | cs | 240 | 0.00393 | HV
N2XS(FL)2Y 1x300 RM/35 64/110 kV | 144 | 0.06 | 0.144 | 0.588 | cs | 300 | 0.00393 | HV
15-AL1/3-ST1A 0.4 | 11 | 1.8769 | 0.35 | 0.105 | ol | 16 | 0.00403 | LV
24-AL1/4-ST1A 0.4 | 11.25 | 1.2012 | 0.335 | 0.14 | ol | 24 | 0.00403 | LV
48-AL1/8-ST1A 0.4 | 12.2 | 0.5939 | 0.3 | 0.21 | ol | 48 | 0.00403 | LV
94-AL1/15-ST1A 0.4 | 13.2 | 0.306 | 0.29 | 0.35 | ol | 94 | 0.00403 | LV
34-AL1/6-ST1A 10.0 | 9.7 | 0.8342 | 0.36 | 0.17 | ol | 34 | 0.00403 | MV
48-AL1/8-ST1A 10.0 | 10.1 | 0.5939 | 0.35 | 0.21 | ol | 48 | 0.00403 | MV
70-AL1/11-ST1A 10.0 | 10.4 | 0.4132 | 0.339 | 0.29 | ol | 70 | 0.00403 | MV
94-AL1/15-ST1A 10.0 | 10.75 | 0.306 | 0.33 | 0.35 | ol | 94 | 0.00403 | MV
122-AL1/20-ST1A 10.0 | 11.1 | 0.2376 | 0.323 | 0.41 | ol | 122 | 0.00403 | MV
149-AL1/24-ST1A 10.0 | 11.25 | 0.194 | 0.315 | 0.47 | ol | 149 | 0.00403 | MV
34-AL1/6-ST1A 20.0 | 9.15 | 0.8342 | 0.382 | 0.17 | ol | 34 | 0.00403 | MV
48-AL1/8-ST1A 20.0 | 9.5 | 0.5939 | 0.372 | 0.21 | ol | 48 | 0.00403 | MV
70-AL1/11-ST1A 20.0 | 9.7 | 0.4132 | 0.36 | 0.29 | ol | 70 | 0.00403 | MV
94-AL1/15-ST1A 20.0 | 10 | 0.306 | 0.35 | 0.35 | ol | 94 | 0.00403 | MV
122-AL1/20-ST1A 20.0 | 10.3 | 0.2376 | 0.344 | 0.41 | ol | 122 | 0.00403 | MV
149-AL1/24-ST1A 20.0 | 10.5 | 0.194 | 0.337 | 0.47 | ol | 149 | 0.00403 | MV
184-AL1/30-ST1A 20.0 | 10.75 | 0.1571 | 0.33 | 0.535 | ol | 184 | 0.00403 | MV
243-AL1/39-ST1A 20.0 | 11 | 0.1188 | 0.32 | 0.645 | ol | 243 | 0.00403 | MV
48-AL1/8-ST1A 110.0 | 8 | 0.5939 | 0.46 | 0.21 | ol | 48 | 0.00403 | HV
70-AL1/11-ST1A 110.0 | 8.4 | 0.4132 | 0.45 | 0.29 | ol | 70 | 0.00403 | HV
94-AL1/15-ST1A 110.0 | 8.65 | 0.306 | 0.44 | 0.35 | ol | 94 | 0.00403 | HV
122-AL1/20-ST1A 110.0 | 8.5 | 0.2376 | 0.43 | 0.41 | ol | 122 | 0.00403 | HV
149-AL1/24-ST1A 110.0 | 8.75 | 0.194 | 0.41 | 0.47 | ol | 149 | 0.00403 | HV
184-AL1/30-ST1A 110.0 | 8.8 | 0.1571 | 0.4 | 0.535 | ol | 184 | 0.00403 | HV
243-AL1/39-ST1A 110.0 | 9 | 0.1188 | 0.39 | 0.645 | ol | 243 | 0.00403 | HV
305-AL1/39-ST1A 110.0 | 9.2 | 0.0949 | 0.38 | 0.74 | ol | 305 | 0.00403 | HV
490-AL1/64-ST1A 110.0 | 9.75 | 0.059 | 0.37 | 0.96 | ol | 490 | 0.00403 | HV
679-AL1/86-ST1A 110.0 | 9.95 | 0.042 | 0.36 | 1.15 | ol | 679 | 0.00403 | HV
490-AL1/64-ST1A 220.0 | 10 | 0.059 | 0.285 | 0.96 | ol | 490 | 0.00403 | HV
679-AL1/86-ST1A 220.0 | 11.7 | 0.042 | 0.275 | 1.15 | ol | 679 | 0.00403 | HV
490-AL1/64-ST1A 380.0 | 11 | 0.059 | 0.253 | 0.96 | ol | 490 | 0.00403 | HV
679-AL1/86-ST1A 380.0 | 14.6 | 0.042 | 0.25 | 1.15 | ol | 679 | 0.00403 | HV

## trafo_std_types
| i0_percent | pfe_kw | vkr_percent | sn_mva | vn_lv_kv | vn_hv_kv | vk_percent | shift_degree | vector_group | tap_side | tap_neutral | tap_min | tap_max | tap_step_degree | tap_step_percent | tap_phase_shifter
160 MVA 380/110 kV | 0.06 | 60 | 0.25 | 160 | 110 | 380 | 12.2 | 0 | Yy0 | hv | 0 | -9 | 9 | 0 | 1.5 | FALSE
100 MVA 220/110 kV | 0.06 | 55 | 0.26 | 100 | 110 | 220 | 12 | 0 | Yy0 | hv | 0 | -9 | 9 | 0 | 1.5 | FALSE
63 MVA 110/20 kV | 0.04 | 22 | 0.32 | 63 | 20 | 110 | 18 | 150 | YNd5 | hv | 0 | -9 | 9 | 0 | 1.5 | FALSE
40 MVA 110/20 kV | 0.05 | 18 | 0.34 | 40 | 20 | 110 | 16.2 | 150 | YNd5 | hv | 0 | -9 | 9 | 0 | 1.5 | FALSE
25 MVA 110/20 kV | 0.07 | 14 | 0.41 | 25 | 20 | 110 | 12 | 150 | YNd5 | hv | 0 | -9 | 9 | 0 | 1.5 | FALSE
63 MVA 110/10 kV | 0.04 | 22 | 0.32 | 63 | 10 | 110 | 18 | 150 | YNd5 | hv | 0 | -9 | 9 | 0 | 1.5 | FALSE
40 MVA 110/10 kV | 0.05 | 18 | 0.34 | 40 | 10 | 110 | 16.2 | 150 | YNd5 | hv | 0 | -9 | 9 | 0 | 1.5 | FALSE
25 MVA 110/10 kV | 0.07 | 14 | 0.41 | 25 | 10 | 110 | 12 | 150 | YNd5 | hv | 0 | -9 | 9 | 0 | 1.5 | FALSE
0.25 MVA 20/0.4 kV | 0.32 | 0.8 | 1.44 | 0.25 | 0.4 | 20 | 6 | 150 | Yzn5 | hv | 0 | -2 | 2 | 0 | 2.5 | FALSE
0.4 MVA 20/0.4 kV | 0.3375 | 1.35 | 1.425 | 0.4 | 0.4 | 20 | 6 | 150 | Dyn5 | hv | 0 | -2 | 2 | 0 | 2.5 | FALSE
0.63 MVA 20/0.4 kV | 0.2619 | 1.65 | 1.206 | 0.63 | 0.4 | 20 | 6 | 150 | Dyn5 | hv | 0 | -2 | 2 | 0 | 2.5 | FALSE
0.25 MVA 10/0.4 kV | 0.24 | 0.6 | 1.2 | 0.25 | 0.4 | 10 | 4 | 150 | Dyn5 | hv | 0 | -2 | 2 | 0 | 2.5 | FALSE
0.4 MVA 10/0.4 kV | 0.2375 | 0.95 | 1.325 | 0.4 | 0.4 | 10 | 4 | 150 | Dyn5 | hv | 0 | -2 | 2 | 0 | 2.5 | FALSE
0.63 MVA 10/0.4 kV | 0.1873 | 1.18 | 1.0794 | 0.63 | 0.4 | 10 | 4 | 150 | Dyn5 | hv | 0 | -2 | 2 | 0 | 2.5 | FALSE

## trafo3w_std_types
| sn_hv_mva | sn_mv_mva | sn_lv_mva | vn_hv_kv | vn_mv_kv | vn_lv_kv | vk_hv_percent | vk_mv_percent | vk_lv_percent | vkr_hv_percent | vkr_mv_percent | vkr_lv_percent | pfe_kw | i0_percent | shift_mv_degree | shift_lv_degree | vector_group | tap_side | tap_neutral | tap_min | tap_max | tap_step_percent
63/25/38 MVA 110/20/10 kV | 63 | 25 | 38 | 110 | 20 | 10 | 10.4 | 10.4 | 10.4 | 0.28 | 0.32 | 0.35 | 35 | 0.89 | 0 | 0 | YN0yn0yn0 | hv | 0 | -10 | 10 | 1.2
63/25/38 MVA 110/10/10 kV | 63 | 25 | 38 | 110 | 10 | 10 | 10.4 | 10.4 | 10.4 | 0.28 | 0.32 | 0.35 | 35 | 0.89 | 0 | 0 | YN0yn0yn0 | hv | 0 | -10 | 10 | 1.2

## fuse_std_types
| fuse_type | i_rated_a | t_avg | t_min | t_total | x_avg | x_min | x_total
HV 100A | HV 100A | 100 | 0 | [10.0, 3.64, 0.854, 0.281, 0.1, 0.0531, 0.022, 0.01] | [10.0, 4.267, 1.21, 0.403, 0.1, 0.058, 0.022, 0.01] | 0 | [300.0, 350.0, 450.0, 550.0, 700.0, 850.0, 1200.0, 1752.0] | [600.0, 700.0, 900.0, 1150.0, 1665.0, 2000.0, 3000.0, 4313.0]
HV 10A | HV 10A | 10 | 0 | [10.0, 1675.0, 0.344, 0.156, 0.1, 0.0417, 0.0171, 0.01] | [10.0, 1.3, 0.3, 0.155, 0.1, 0.0555, 0.023, 0.01] | 0 | [30.0, 32.0, 35.0, 37.0, 39.0, 50.0, 70.0, 88.0] | [60.0, 70.0, 80.0, 87.0, 94.0, 110.0, 150.0, 216.0]
HV 125A | HV 125A | 125 | 0 | [10.0, 1.82, 0.344, 0.1, 0.0467, 0.0269, 0.01] | [10.0, 2.478, 0.426, 0.1, 0.0427, 0.0211, 0.01] | 0 | [375.0, 500.0, 700.0, 925.0, 1200.0, 1500.0, 2341.0] | [750.0, 1000.0, 1500.0, 2200.0, 3000.0, 4000.0, 5765.0]
HV 160A | HV 160A | 160 | 0 | [10.0, 4.15, 1.03, 0.198, 0.1, 0.051, 0.0172, 0.01] | [10.0, 2.3, 0.734, 0.274, 0.1, 0.046, 0.0177, 0.01] | 0 | [480.0, 550.0, 700.0, 1000.0, 1260.0, 1600.0, 2500.0, 3227.0] | [960.0, 1300.0, 1700.0, 2200.0, 2996.0, 4000.0, 6000.0, 7946.0]
HV 16A | HV 16A | 16 | 0 | [10.0, 0.352, 0.164, 0.1, 0.0649, 0.0342, 0.01] | [10.0, 2.34, 0.722, 0.181, 0.1, 0.055, 0.0296, 0.01] | 0 | [48.0, 60.0, 65.0, 71.0, 80.0, 100.0, 162.0] | [96.0, 110.0, 125.0, 150.0, 168.0, 200.0, 250.0, 398.0]
HV 200A | HV 200A | 200 | 0 | [10.0, 4.267, 1.21, 0.403, 0.1, 0.058, 0.022, 0.01] | [10.0, 3.73, 1.654, 0.328, 0.1, 0.0531, 0.019, 0.01] | 0 | [600.0, 700.0, 900.0, 1150.0, 1665.0, 2000.0, 3000.0, 4313.0] | [1200.0, 1500.0, 1800.0, 2700.0, 3960.0, 5000.0, 7500.0, 10620.0]
HV 20A | HV 20A | 20 | 0 | [10.0, 1.3, 0.3, 0.155, 0.1, 0.0555, 0.023, 0.01] | [10.0, 1.3, 0.161, 0.1, 0.0611, 0.0399, 0.0141, 0.01] | 0 | [60.0, 70.0, 80.0, 87.0, 94.0, 110.0, 150.0, 216.0] | [120.0, 150.0, 200.0, 223.0, 260.0, 300.0, 450.0, 532.0]
HV 25A | HV 25A | 25 | 0 | [10.0, 2.512, 0.833, 0.299, 0.1, 0.0372, 0.0223, 0.01] | [10.0, 3.125, 0.597, 0.198, 0.1, 0.0378, 0.022, 0.01] | 0 | [75.0, 82.0, 90.0, 100.0, 124.0, 170.0, 200.0, 289.0] | [150.0, 170.0, 210.0, 250.0, 294.0, 400.0, 500.0, 711.0]
HV 31.5A | HV 31.5A | 31.5 | 0 | [10.0, 2.34, 0.722, 0.181, 0.1, 0.055, 0.0296, 0.01] | [10.0, 2.84, 0.368, 0.164, 0.1, 0.0621, 0.0378, 0.0195, 0.01] | 0 | [95.0, 110.0, 125.0, 150.0, 165.0, 200.0, 250.0, 390.0] | [189.0, 220.0, 300.0, 350.0, 393.0, 450.0, 530.0, 700.0, 960.0]
HV 40A | HV 40A | 40 | 0 | [10.0, 1.3, 0.161, 0.1, 0.0611, 0.0399, 0.0141, 0.01] | [10.0, 2.05, 0.369, 0.198, 0.1, 0.051, 0.0298, 0.01] | 0 | [120.0, 150.0, 200.0, 223.0, 260.0, 300.0, 450.0, 532.0] | [240.0, 300.0, 400.0, 450.0, 530.0, 650.0, 800.0, 1311.0]
HV 50A | HV 50A | 50 | 0 | [10.0, 3.215, 0.597, 0.198, 0.1, 0.0378, 0.022, 0.01] | [10.0, 3.64, 0.854, 0.281, 0.1, 0.0531, 0.022, 0.01] | 0 | [150.0, 170.0, 210.0, 250.0, 294.0, 400.0, 500.0, 711.0] | [300.0, 350.0, 450.0, 550.0, 700.0, 850.0, 1200.0, 1752.0]
HV 6.3A | HV 6.3A | 6.3 | 0 | [10.0, 1.39, 0.344, 0.168, 0.1, 0.056, 0.0263, 0.01] | [10.0, 1.711, 0.516, 0.198, 0.1, 0.0634, 0.0303, 0.01] | 0 | [19.0, 19.5, 20.4, 20.8, 22.0, 25.0, 32.0, 48.0] | [38.0, 40.0, 43.0, 48.0, 53.0, 60.0, 75.0, 118.0]
HV 63A | HV 63A | 63 | 0 | [10.0, 2.84, 0.368, 0.164, 0.1, 0.0621, 0.0378, 0.0195, 0.01] | [10.0, 1.82, 0.344, 0.1, 0.0467, 0.0269, 0.01] | 0 | [189.0, 220.0, 300.0, 350.0, 393.0, 450.0, 530.0, 700.0, 961.0] | [378.0, 500.0, 700.0, 934.0, 1200.0, 1500.0, 2366.0]
HV 80A | HV 80A | 80 | 0 | [10.0, 2.05, 0.369, 0.198, 0.1, 0.051, 0.0298, 0.01] | [10.0, 4.15, 1.03, 0.198, 0.1, 0.051, 0.0172, 0.01] | 0 | [240.0, 300.0, 400.0, 450.0, 530.0, 650.0, 800.0, 1311.0] | [480.0, 550.0, 700.0, 1000.0, 1260.0, 1600.0, 2500.0, 3227.0]
Siemens NH-1-100 | Siemens NH-1-100 | 100 | [5400.0, 2000.0, 400.0, 20.0, 1.0, 0.2, 0.012, 0.004] | 0 | 0 | [150.0, 190.0, 250.0, 430.0, 900.0, 1250.0, 2700.0, 3600.0] | 0 | 0
Siemens NH-1-125 | Siemens NH-1-125 | 125 | [4800.0, 120.0, 7.0, 0.1, 0.004] | 0 | 0 | [180.0, 400.0, 740.0, 2000.0, 4250.0] | 0 | 0
Siemens NH-1-16 | Siemens NH-1-16 | 16 | [4000.0, 400.0, 2.0, 0.1, 0.04, 0.01] | 0 | 0 | [26.0, 35.0, 75.0, 150.0, 200.0, 300.0] | 0 | 0
Siemens NH-1-160 | Siemens NH-1-160 | 160 | [4800.0, 120.0, 7.0, 0.1, 0.004] | 0 | 0 | [210.0, 500.0, 900.0, 2300.0, 5000.0] | 0 | 0
Siemens NH-1-25 | Siemens NH-1-25 | 25 | [4000.0, 1000.0, 10.0, 0.2, 0.02, 0.01] | 0 | 0 | [40.0, 50.0, 100.0, 210.0, 400.0, 500.0] | 0 | 0
Siemens NH-1-50 | Siemens NH-1-50 | 50 | [4000.0, 40.0, 4.0, 1.0, 0.02, 0.01] | 0 | 0 | [86.0, 200.0, 300.0, 400.0, 1000.0, 1280.0] | 0 | 0
Siemens NH-1-63 | Siemens NH-1-63 | 63 | [4000.0, 100.0, 10.0, 2.0, 0.04, 0.01] | 0 | 0 | [100.0, 200.0, 300.0, 400.0, 1000.0, 1500.0] | 0 | 0
Siemens NH-1-80 | Siemens NH-1-80 | 80 | [4800.0, 120.0, 7.0, 0.1, 0.01] | 0 | 0 | [150.58, 250.0, 450.0, 1150.0, 2470.0] | 0 | 0
Siemens NH-2-1000 | Siemens NH-2-1000 | 1000 | [4800.0, 120.0, 7.0, 0.1, 0.004] | 0 | 0 | [1900.0, 3500.0, 8400.0, 24000.0, 52000.0] | 0 | 0
Siemens NH-2-200 | Siemens NH-2-200 | 200 | [4800.0, 120.0, 7.0, 0.1, 0.004] | 0 | 0 | [280.0, 650.0, 1200.0, 3000.0, 7000.0] | 0 | 0
Siemens NH-2-224 | Siemens NH-2-224 | 224 | [4800.0, 120.0, 7.0, 0.2, 0.04, 0.004] | 0 | 0 | [400.0, 750.0, 1453.0, 3025.0, 4315.0, 7600.0] | 0 | 0
Siemens NH-2-250 | Siemens NH-2-250 | 250 | [4800.0, 120.0, 7.0, 0.1, 0.004] | 0 | 0 | [450.0, 800.0, 1650.0, 4000.0, 8500.0] | 0 | 0
Siemens NH-2-315 | Siemens NH-2-315 | 315 | [4800.0, 120.0, 7.0, 0.1, 0.004] | 0 | 0 | [550.0, 920.0, 1900.0, 5000.0, 11000.0] | 0 | 0
Siemens NH-2-355 | Siemens NH-2-355 | 355 | [4800.0, 120.0, 6.0, 0.1, 0.004] | 0 | 0 | [650.0, 1116.27, 2350.0, 5840.0, 12790.0] | 0 | 0
Siemens NH-2-400 | Siemens NH-2-400 | 400 | [4800.0, 120.0, 7.0, 0.1, 0.004] | 0 | 0 | [720.0, 1350.0, 2800.0, 6500.0, 15000.0] | 0 | 0
Siemens NH-2-425 | Siemens NH-2-425 | 425 | [4800.0, 120.0, 7.0, 0.1, 0.004] | 0 | 0 | [850.0, 1500.0, 3050.0, 7500.0, 16500.0] | 0 | 0
Siemens NH-2-630 | Siemens NH-2-630 | 630 | [4800.0, 120.0, 7.0, 0.1, 0.004] | 0 | 0 | [1200.0, 2000.0, 4800.0, 12000.0, 26000.0] | 0 | 0

## res_bus
| vm_pu | va_degree | p_mw | q_mvar
0 | 0.98798 | -0.22944 | 0.0096066 | 0.0024076
1 | 0.98832 | -0.22281 | 0.013082 | 0.0032786
2 | 0.98884 | -0.21264 | 0.0068832 | 0.0017251
3 | 0.98968 | -0.1965 | 0 | 0
4 | 0.98938 | -0.20217 | 0 | 0
5 | 0.99056 | -0.17952 | 0.01286 | 0.0032231
6 | 0.98515 | -0.28366 | 0 | 0
7 | 0.98924 | -0.20487 | 0.0086599 | 0.0021704
8 | 0.99334 | -0.12628 | 0.020527 | 0.0051447
9 | 0.98421 | -0.30199 | 0 | 0
10 | 0.98427 | -0.30081 | 0.010604 | 0.0026577
11 | 0.98227 | -0.34002 | 0.0097536 | 0.0024445
12 | 0.98247 | -0.33568 | 0.012459 | 0.0031225
13 | 0.98201 | -0.34508 | 0.0089919 | 0.0022536
14 | 0.98192 | -0.34672 | 0.0083361 | 0.0020892
15 | 0.98165 | -0.35172 | 0 | 0
16 | 0.98068 | -0.37073 | 0.01174 | 0.0029422
17 | 0.98042 | -0.37584 | 0.01272 | 0.0031879
18 | 0.97939 | -0.39584 | 0.0084086 | 0.0021074
19 | 0.97911 | -0.40131 | 0.0064864 | 0.0016257
20 | 0.97832 | -0.41686 | 0.012958 | 0.0032476
21 | 0.97797 | -0.42376 | 0.010555 | 0.0026453
22 | 0.97737 | -0.43557 | 0.014044 | 0.0035198
23 | 0.97686 | -0.44556 | 0.019306 | 0.0048387
24 | 0.97678 | -0.44718 | 0.0085304 | 0.0021379
25 | 0.97632 | -0.4562 | 0.0069006 | 0.0017295
26 | 0.97622 | -0.45808 | 0.0064573 | 0.0016183
27 | 0.99491 | -0.09643 | 0.01101 | 0.0027594
28 | 0.99635 | -0.068995 | 0 | 0
29 | 0.99803 | -0.037154 | 0.0088287 | 0.0022127
30 | 0.99904 | -0.018032 | 0.0054605 | 0.0013685
31 | 0.97541 | -0.47314 | 0 | 0
32 | 0.97734 | -0.43526 | 0 | 0
33 | 0.97444 | -0.49227 | 0.0094365 | 0.002365
34 | 1 | 0 | -0.56155 | -0.1436
35 | 0.97837 | -0.41503 | 0 | 0
36 | 0.97654 | -0.451 | 0.011814 | 0.002961
37 | 0.97424 | -0.4962 | 0.008191 | 0.0020529
38 | 0.97492 | -0.48286 | 0.012358 | 0.0030971
39 | 0.9752 | -0.47728 | 0.0089791 | 0.0022504
40 | 0.97484 | -0.48443 | 0.004701 | 0.0011782
41 | 0.97409 | -0.49918 | 0.0031519 | 0.00078994
42 | 0.9729 | -0.52271 | 0.0011229 | 0.00028142
43 | 0.98193 | -0.34563 | 0.0018268 | 0.00045784
44 | 0.98404 | -0.30487 | 0 | 0
45 | 0.97369 | -0.50697 | 0.011477 | 0.0028763
46 | 0.97342 | -0.5124 | 0.014356 | 0.0035979
47 | 0.99921 | -0.015005 | 0.013111 | 0.0032858
48 | 0.99864 | -0.025712 | 0.012637 | 0.0031671
49 | 0.99721 | -0.052779 | 0.019173 | 0.0048052
50 | 0.9954 | -0.087205 | 0.016376 | 0.0041043
51 | 0.99469 | -0.10066 | 0 | 0
52 | 0.98612 | -0.26461 | 0.0092099 | 0.0023082
53 | 0.98979 | -0.19414 | 0.0067706 | 0.0016969
54 | 0.99277 | -0.13719 | 0.010038 | 0.0025157
55 | 0.98904 | -0.2087 | 0.0054346 | 0.001362
56 | 0.9887 | -0.21535 | 0.0060742 | 0.0015223
57 | 0.98861 | -0.21707 | 0.0054945 | 0.0013771
58 | 0.99459 | -0.10272 | 0 | 0
59 | 0.9945 | -0.10438 | 0.004315 | 0.0010814
60 | 0.99417 | -0.1108 | 0.0042867 | 0.0010744
61 | 0.99416 | -0.11104 | 0.0038759 | 0.00097139
62 | 0.97284 | -0.52383 | 0.00069655 | 0.00017457
63 | 0.97276 | -0.52557 | 0.00076937 | 0.00019282
64 | 0.97242 | -0.53212 | 0.0029981 | 0.0007514
65 | 0.97203 | -0.54001 | 0.00094967 | 0.00023801
66 | 0.97198 | -0.541 | 0 | 0
67 | 0.97196 | -0.54137 | 0.0021809 | 0.00054659
68 | 0.97194 | -0.5417 | 0 | 0
69 | 0.97191 | -0.54222 | 0.00083606 | 0.00020954
70 | 0.97609 | -0.46076 | 0.012113 | 0.0030357
71 | 0.97579 | -0.46662 | 0.010771 | 0.0026994
72 | 0.97566 | -0.46905 | 0.018036 | 0.0045201
73 | 0.97541 | -0.47411 | 0.0046384 | 0.0011625
74 | 0.97539 | -0.47456 | 0.0040473 | 0.0010143
75 | 0.97532 | -0.47575 | 0.0038635 | 0.00096829
76 | 0.97522 | -0.47782 | 0 | 0
77 | 0.97498 | -0.48259 | 0.0030225 | 0.0007575
78 | 0.97501 | -0.48194 | 0 | 0
79 | 0.97509 | -0.48044 | 0.01705 | 0.0042731
80 | 0.99998 | 149.9956 | 0 | 0

## res_line
| p_from_mw | q_from_mvar | p_to_mw | q_to_mvar | pl_mw | ql_mvar | i_from_ka | i_to_ka | i_ka | vm_from_pu | va_from_degree | vm_to_pu | va_to_degree | loading_percent
0 | -0.0096066 | -0.0024076 | 0.0096096 | 0.0024091 | 3.0338e-06 | 1.4466e-06 | 0.014469 | 0.014468 | 0.014469 | 0.98798 | -0.22944 | 0.98832 | -0.22281 | 3.9749
1 | -0.022691 | -0.0056877 | 0.022702 | 0.0056944 | 1.0997e-05 | 6.716e-06 | 0.034164 | 0.034164 | 0.034164 | 0.98832 | -0.22281 | 0.98884 | -0.21264 | 9.3858
2 | -0.029586 | -0.0074195 | 0.029608 | 0.0074337 | 2.2778e-05 | 1.4185e-05 | 0.044522 | 0.044522 | 0.044522 | 0.98884 | -0.21264 | 0.98968 | -0.1965 | 12.2314
3 | 0.25303 | 0.064394 | -0.25296 | -0.06435 | 6.9125e-05 | 4.3979e-05 | 0.38079 | 0.38079 | 0.38079 | 0.98968 | -0.1965 | 0.98938 | -0.20217 | 26.1533
4 | -0.28264 | -0.071828 | 0.28287 | 0.071975 | 0.00023128 | 0.00014732 | 0.42531 | 0.42531 | 0.42531 | 0.98968 | -0.1965 | 0.99056 | -0.17952 | 29.2111
5 | 0.2443 | 0.062179 | -0.24335 | -0.061572 | 0.00095565 | 0.00060776 | 0.36777 | 0.36777 | 0.36777 | 0.98938 | -0.20217 | 0.98515 | -0.28366 | 25.2587
6 | 0.008661 | 0.0021709 | -0.0086599 | -0.0021704 | 1.1145e-06 | 4.884e-07 | 0.013026 | 0.013026 | 0.013026 | 0.98938 | -0.20217 | 0.98924 | -0.20487 | 3.5786
7 | -0.29573 | -0.075198 | 0.29649 | 0.075683 | 0.00076062 | 0.00048468 | 0.44463 | 0.44463 | 0.44463 | 0.99056 | -0.17952 | 0.99334 | -0.12628 | 30.5379
8 | 0.027159 | 0.0068353 | -0.027136 | -0.0068205 | 2.377e-05 | 1.4734e-05 | 0.041033 | 0.041033 | 0.041033 | 0.98515 | -0.28366 | 0.98421 | -0.30199 | 11.2728
9 | 0.21619 | 0.054736 | -0.21601 | -0.054623 | 0.00017793 | 0.00011297 | 0.32673 | 0.32673 | 0.32673 | 0.98515 | -0.28366 | 0.98427 | -0.30081 | 22.4406
10 | -0.31702 | -0.080828 | 0.31748 | 0.081119 | 0.00045759 | 0.00029174 | 0.47538 | 0.47538 | 0.47538 | 0.99334 | -0.12628 | 0.99491 | -0.09643 | 32.6498
11 | 0.027136 | 0.0068205 | -0.027086 | -0.00679 | 4.9177e-05 | 3.0485e-05 | 0.041033 | 0.041033 | 0.041033 | 0.98421 | -0.30199 | 0.98227 | -0.34002 | 11.2729
12 | 0.2054 | 0.051966 | -0.20506 | -0.051748 | 0.00034304 | 0.00021762 | 0.3107 | 0.3107 | 0.3107 | 0.98427 | -0.30081 | 0.98247 | -0.33568 | 21.3396
13 | 0.017333 | 0.0043456 | -0.017329 | -0.0043431 | 4.1763e-06 | 2.4684e-06 | 0.026258 | 0.026258 | 0.026258 | 0.98227 | -0.34002 | 0.98201 | -0.34508 | 7.2137
14 | 0.1926 | 0.048626 | -0.19245 | -0.048532 | 0.00014785 | 9.3686e-05 | 0.29183 | 0.29183 | 0.29183 | 0.98247 | -0.33568 | 0.98165 | -0.35172 | 20.0436
15 | 0.0083368 | 0.0020895 | -0.0083361 | -0.0020892 | 6.5163e-07 | 2.793e-07 | 0.012633 | 0.012633 | 0.012633 | 0.98201 | -0.34508 | 0.98192 | -0.34672 | 3.4705
16 | 0.19245 | 0.048532 | -0.19228 | -0.048421 | 0.00017497 | 0.00011087 | 0.29183 | 0.29184 | 0.29184 | 0.98165 | -0.35172 | 0.98068 | -0.37073 | 20.0436
17 | 0.18054 | 0.045479 | -0.1805 | -0.045451 | 4.4085e-05 | 2.7899e-05 | 0.27402 | 0.27402 | 0.27402 | 0.98068 | -0.37073 | 0.98042 | -0.37584 | 18.8202
18 | 0.16778 | 0.042263 | -0.16762 | -0.042162 | 0.00016036 | 0.0001013 | 0.25472 | 0.25472 | 0.25472 | 0.98042 | -0.37584 | 0.97939 | -0.39584 | 17.4943
19 | 0.15921 | 0.040054 | -0.15916 | -0.040028 | 4.158e-05 | 2.623e-05 | 0.24194 | 0.24194 | 0.24194 | 0.97939 | -0.39584 | 0.97911 | -0.40131 | 16.6169
20 | 0.15268 | 0.038402 | -0.15257 | -0.038331 | 0.00011332 | 7.1396e-05 | 0.23208 | 0.23208 | 0.23208 | 0.97911 | -0.40131 | 0.97832 | -0.41686 | 15.9399
21 | 0.13961 | 0.035083 | -0.13956 | -0.035055 | 4.5971e-05 | 2.8876e-05 | 0.21238 | 0.21238 | 0.21238 | 0.97832 | -0.41686 | 0.97797 | -0.42376 | 14.5862
22 | 0.12901 | 0.032409 | -0.12893 | -0.032364 | 7.2633e-05 | 4.5477e-05 | 0.19632 | 0.19632 | 0.19632 | 0.97797 | -0.42376 | 0.97737 | -0.43557 | 13.4832
23 | 0.11489 | 0.028844 | -0.11483 | -0.02881 | 5.4731e-05 | 3.4072e-05 | 0.17493 | 0.17493 | 0.17493 | 0.97737 | -0.43557 | 0.97686 | -0.44556 | 12.0147
24 | 0.095528 | 0.023971 | -0.095521 | -0.023967 | 7.3986e-06 | 4.5485e-06 | 0.14553 | 0.14553 | 0.14553 | 0.97686 | -0.44556 | 0.97678 | -0.44718 | 9.9949
25 | 0.08699 | 0.021829 | -0.086953 | -0.021806 | 3.7405e-05 | 2.2802e-05 | 0.13253 | 0.13253 | 0.13253 | 0.97678 | -0.44718 | 0.97632 | -0.4562 | 9.1024
26 | 0.080052 | 0.020076 | -0.080045 | -0.020072 | 7.1735e-06 | 4.334e-06 | 0.12201 | 0.12201 | 0.12201 | 0.97632 | -0.4562 | 0.97622 | -0.45808 | 8.38
27 | 0.073588 | 0.018454 | -0.073578 | -0.018448 | 9.3853e-06 | 5.6087e-06 | 0.11217 | 0.11217 | 0.11217 | 0.97622 | -0.45808 | 0.97609 | -0.46076 | 7.704
28 | -0.32849 | -0.083879 | 0.32892 | 0.084157 | 0.0004362 | 0.00027817 | 0.49185 | 0.49185 | 0.49185 | 0.99491 | -0.09643 | 0.99635 | -0.068995 | 33.7807
29 | -0.32892 | -0.084157 | 0.32943 | 0.084481 | 0.00050786 | 0.00032386 | 0.49185 | 0.49185 | 0.49185 | 0.99635 | -0.068995 | 0.99803 | -0.037154 | 33.7807
30 | -0.33826 | -0.086694 | 0.33857 | 0.086894 | 0.00031385 | 0.00020018 | 0.50501 | 0.50501 | 0.50501 | 0.99803 | -0.037154 | 0.99904 | -0.018032 | 34.6847
31 | -0.34403 | -0.088262 | 0.34434 | 0.088454 | 0.00030124 | 0.00019215 | 0.51314 | 0.51314 | 0.51314 | 0.99904 | -0.018032 | 1 | 0 | 35.2433
32 | -0.043523 | -0.010932 | 0.043602 | 0.010981 | 7.8831e-05 | 4.9856e-05 | 0.066404 | 0.066404 | 0.066404 | 0.97541 | -0.47314 | 0.97734 | -0.43526 | 18.2429
33 | 0.043523 | 0.010932 | -0.043483 | -0.010906 | 3.9687e-05 | 2.5101e-05 | 0.066404 | 0.066404 | 0.066404 | 0.97541 | -0.47314 | 0.97444 | -0.49227 | 18.2429
34 | -0.09428 | -0.023722 | 0.094371 | 0.023781 | 9.1233e-05 | 5.8241e-05 | 0.14358 | 0.14358 | 0.14358 | 0.97734 | -0.43526 | 0.97837 | -0.41503 | 39.4441
35 | 0.050678 | 0.012741 | -0.05064 | -0.012717 | 3.8048e-05 | 2.4138e-05 | 0.077173 | 0.077173 | 0.077173 | 0.97734 | -0.43526 | 0.97654 | -0.451 | 21.2013
36 | 0.034047 | 0.0085414 | -0.03404 | -0.0085374 | 6.375e-06 | 4.0017e-06 | 0.051994 | 0.051994 | 0.051994 | 0.97444 | -0.49227 | 0.97424 | -0.4962 | 14.2842
37 | 0.21557 | 0.055147 | -0.21541 | -0.055048 | 0.00015644 | 9.9273e-05 | 0.32117 | 0.32117 | 0.32117 | 1 | 0 | 0.99921 | -0.015005 | 22.0581
38 | -0.094371 | -0.023781 | 0.094686 | 0.023981 | 0.00031443 | 0.00020072 | 0.14358 | 0.14358 | 0.14358 | 0.97837 | -0.41503 | 0.98193 | -0.34563 | 39.4441
39 | 0.038826 | 0.0097558 | -0.038777 | -0.0097251 | 4.865e-05 | 3.0673e-05 | 0.05917 | 0.05917 | 0.05917 | 0.97654 | -0.451 | 0.9752 | -0.47728 | 16.2556
40 | 0.02585 | 0.0064846 | -0.025836 | -0.0064764 | 1.3258e-05 | 8.2028e-06 | 0.039484 | 0.039484 | 0.039484 | 0.97424 | -0.4962 | 0.97369 | -0.50697 | 10.8472
41 | -0.017059 | -0.0042753 | 0.017063 | 0.0042779 | 4.5318e-06 | 2.678e-06 | 0.026037 | 0.026037 | 0.026037 | 0.97492 | -0.48286 | 0.9752 | -0.47728 | 7.153
42 | 0.0047013 | 0.0011782 | -0.004701 | -0.0011782 | 3.5263e-07 | -2.0261e-09 | 0.0071756 | 0.0071757 | 0.0071757 | 0.97492 | -0.48286 | 0.97484 | -0.48443 | 1.9713
43 | 0.012734 | 0.0031968 | -0.012721 | -0.0031895 | 1.3289e-05 | 7.3356e-06 | 0.019433 | 0.019433 | 0.019433 | 0.9752 | -0.47728 | 0.97409 | -0.49918 | 5.3388
44 | 0.0095693 | 0.0023995 | -0.0095585 | -0.0023943 | 1.072e-05 | 5.1976e-06 | 0.014618 | 0.014619 | 0.014619 | 0.97409 | -0.49918 | 0.9729 | -0.52271 | 4.0162
45 | 0.0084357 | 0.0021129 | -0.0084352 | -0.0021127 | 4.5126e-07 | 1.9904e-07 | 0.012902 | 0.012902 | 0.012902 | 0.9729 | -0.52271 | 0.97284 | -0.52383 | 3.5444
46 | -0.096512 | -0.024439 | 0.096702 | 0.02456 | 0.00018931 | 0.00012086 | 0.14634 | 0.14634 | 0.14634 | 0.98193 | -0.34563 | 0.98404 | -0.30487 | 40.2046
47 | -0.096702 | -0.02456 | 0.09689 | 0.02468 | 0.0001878 | 0.0001199 | 0.14634 | 0.14634 | 0.14634 | 0.98404 | -0.30487 | 0.98612 | -0.26461 | 40.2045
48 | 0.01436 | 0.0036001 | -0.014356 | -0.0035979 | 3.7168e-06 | 2.1228e-06 | 0.021945 | 0.021945 | 0.021945 | 0.97369 | -0.50697 | 0.97342 | -0.5124 | 6.0289
49 | 0.2023 | 0.051762 | -0.2022 | -0.051695 | 0.0001048 | 6.6428e-05 | 0.30164 | 0.30164 | 0.30164 | 0.99921 | -0.015005 | 0.99864 | -0.025712 | 20.7172
50 | 0.18956 | 0.048528 | -0.18931 | -0.048371 | 0.00024814 | 0.00015708 | 0.28281 | 0.28281 | 0.28281 | 0.99864 | -0.025712 | 0.99721 | -0.052779 | 19.424
51 | 0.17014 | 0.043566 | -0.16986 | -0.043387 | 0.00028321 | 0.00017882 | 0.2542 | 0.25421 | 0.25421 | 0.99721 | -0.052779 | 0.9954 | -0.087205 | 17.4592
52 | 0.15348 | 0.039283 | -0.15338 | -0.039219 | 9.9898e-05 | 6.3672e-05 | 0.22973 | 0.22973 | 0.22973 | 0.9954 | -0.087205 | 0.99469 | -0.10066 | 31.5557
53 | 0.012482 | 0.0031294 | -0.012481 | -0.0031287 | 1.2244e-06 | 6.6211e-07 | 0.018673 | 0.018673 | 0.018673 | 0.99469 | -0.10066 | 0.99459 | -0.10272 | 5.1301
54 | 0.1409 | 0.03609 | -0.14065 | -0.035931 | 0.0002489 | 0.00015853 | 0.21105 | 0.21105 | 0.21105 | 0.99469 | -0.10066 | 0.99277 | -0.13719 | 28.9907
55 | -0.1061 | -0.026988 | 0.10646 | 0.027219 | 0.00036163 | 0.00023096 | 0.16024 | 0.16024 | 0.16024 | 0.98612 | -0.26461 | 0.98979 | -0.19414 | 44.0224
56 | -0.13025 | -0.033186 | 0.13061 | 0.033416 | 0.00035897 | 0.00022942 | 0.19601 | 0.19601 | 0.19601 | 0.98979 | -0.19414 | 0.99277 | -0.13719 | 53.8483
57 | 0.017019 | 0.0042704 | -0.017007 | -0.0042634 | 1.1812e-05 | 6.9417e-06 | 0.025588 | 0.025588 | 0.025588 | 0.98979 | -0.19414 | 0.98904 | -0.2087 | 7.0297
58 | 0.011573 | 0.0029014 | -0.011569 | -0.0028995 | 3.6681e-06 | 1.9337e-06 | 0.017412 | 0.017412 | 0.017412 | 0.98904 | -0.2087 | 0.9887 | -0.21535 | 4.7835
59 | 0.005495 | 0.0013771 | -0.0054945 | -0.0013771 | 4.4994e-07 | 6.2998e-08 | 0.00827 | 0.0082701 | 0.0082701 | 0.9887 | -0.21535 | 0.98861 | -0.21707 | 2.272
60 | 0.012481 | 0.0031287 | -0.01248 | -0.0031282 | 9.928e-07 | 5.3687e-07 | 0.018673 | 0.018673 | 0.018673 | 0.99459 | -0.10272 | 0.9945 | -0.10438 | 5.1301
61 | 0.0081651 | 0.0020467 | -0.0081627 | -0.0020457 | 2.4937e-06 | 1.0181e-06 | 0.012217 | 0.012217 | 0.012217 | 0.9945 | -0.10438 | 0.99417 | -0.1108 | 3.3564
62 | 0.0038759 | 0.00097137 | -0.0038759 | -0.00097139 | 4.5746e-08 | -1.7723e-08 | 0.0058013 | 0.0058013 | 0.0058013 | 0.99417 | -0.1108 | 0.99416 | -0.11104 | 1.5938
63 | 0.0077387 | 0.0019382 | -0.007738 | -0.0019379 | 6.3957e-07 | 2.5818e-07 | 0.011836 | 0.011836 | 0.011836 | 0.97284 | -0.52383 | 0.97276 | -0.52557 | 3.2517
64 | 0.0069687 | 0.0017451 | -0.0069665 | -0.0017443 | 2.1721e-06 | 7.5751e-07 | 0.010659 | 0.01066 | 0.01066 | 0.97276 | -0.52557 | 0.97242 | -0.53212 | 2.9285
65 | 0.0039684 | 0.00099292 | -0.0039669 | -0.0009933 | 1.49e-06 | -3.8275e-07 | 0.0060719 | 0.0060723 | 0.0060723 | 0.97242 | -0.53212 | 0.97203 | -0.54001 | 1.6682
66 | 0.0030172 | 0.00075529 | -0.0030171 | -0.00075542 | 1.4282e-07 | -1.2989e-07 | 0.0046185 | 0.0046186 | 0.0046186 | 0.97203 | -0.54001 | 0.97198 | -0.541 | 1.2689
67 | 0.0030171 | 0.00075542 | -0.003017 | -0.00075547 | 5.2968e-08 | -4.8167e-08 | 0.0046186 | 0.0046187 | 0.0046187 | 0.97198 | -0.541 | 0.97196 | -0.54137 | 1.2689
68 | 0.00083609 | 0.00020888 | -0.00083608 | -0.00020913 | 1.3131e-08 | -2.5655e-07 | 0.0012798 | 0.0012799 | 0.0012799 | 0.97196 | -0.54137 | 0.97194 | -0.5417 | 0.35161
69 | 0.00083608 | 0.00020913 | -0.00083606 | -0.00020954 | 2.0614e-08 | -4.0264e-07 | 0.0012799 | 0.00128 | 0.00128 | 0.97194 | -0.5417 | 0.97191 | -0.54222 | 0.35165
70 | 0.061466 | 0.015412 | -0.061448 | -0.015402 | 1.7167e-05 | 9.9444e-06 | 0.093705 | 0.093706 | 0.093706 | 0.97609 | -0.46076 | 0.97579 | -0.46662 | 6.4358
71 | 0.050678 | 0.012703 | -0.050672 | -0.0127 | 5.8691e-06 | 3.2326e-06 | 0.077281 | 0.077281 | 0.077281 | 0.97579 | -0.46662 | 0.97566 | -0.46905 | 5.3078
72 | 0.032636 | 0.0081797 | -0.032628 | -0.0081763 | 7.8679e-06 | 3.3438e-06 | 0.049775 | 0.049775 | 0.049775 | 0.97566 | -0.46905 | 0.97541 | -0.47411 | 3.4186
73 | 0.02799 | 0.0070138 | -0.027989 | -0.0070136 | 5.9082e-07 | 2.0555e-07 | 0.042699 | 0.042699 | 0.042699 | 0.97541 | -0.47411 | 0.97539 | -0.47456 | 2.9326
74 | 0.023942 | 0.0059993 | -0.023941 | -0.0059989 | 1.3646e-06 | 3.2866e-07 | 0.036525 | 0.036525 | 0.036525 | 0.97539 | -0.47456 | 0.97532 | -0.47575 | 2.5086
75 | 0.020077 | 0.0050307 | -0.020075 | -0.0050305 | 1.9768e-06 | 1.434e-07 | 0.030631 | 0.030631 | 0.030631 | 0.97532 | -0.47575 | 0.97522 | -0.47782 | 2.1038
76 | 0.020075 | 0.0050305 | -0.020073 | -0.0050303 | 2.505e-06 | 1.8211e-07 | 0.030631 | 0.030632 | 0.030632 | 0.97522 | -0.47782 | 0.97509 | -0.48044 | 2.1038
77 | -0.0030225 | -0.0007575 | 0.0030226 | 0.00075742 | 9.3072e-08 | -8.5898e-08 | 0.0046129 | 0.0046129 | 0.0046129 | 0.97498 | -0.48259 | 0.97501 | -0.48194 | 1.2673
78 | -0.0030226 | -0.00075742 | 0.0030228 | 0.00075722 | 2.1594e-07 | -1.9934e-07 | 0.0046129 | 0.0046127 | 0.0046129 | 0.97501 | -0.48194 | 0.97509 | -0.48044 | 1.2673

## res_trafo
| p_hv_mw | q_hv_mvar | p_lv_mw | q_lv_mvar | pl_mw | ql_mvar | i_hv_ka | i_lv_ka | vm_hv_pu | va_hv_degree | vm_lv_pu | va_lv_degree | loading_percent
0 | -1.2729e-15 | -1.3162e-15 | 0.00165 | 1.2699e-07 | 0.00165 | 1.2699e-07 | 5.2857e-17 | 0.0023815 | 0.99998 | 149.9956 | 1 | 0 | 0.2619

## res_ext_grid
| p_mw | q_mvar
0 | 0.5691 | 0.14549

## res_load
| p_mw | q_mvar
0 | 0.0096066 | 0.0024076
1 | 0.013082 | 0.0032786
2 | 0.0068832 | 0.0017251
3 | 0.01286 | 0.0032231
4 | 0.0086599 | 0.0021704
5 | 0.020527 | 0.0051447
6 | 0.010604 | 0.0026577
7 | 0.0097536 | 0.0024445
8 | 0.012459 | 0.0031225
9 | 0.0089919 | 0.0022536
10 | 0.0083361 | 0.0020892
11 | 0.01174 | 0.0029422
12 | 0.01272 | 0.0031879
13 | 0.0084086 | 0.0021074
14 | 0.0064864 | 0.0016257
15 | 0.012958 | 0.0032476
16 | 0.010555 | 0.0026453
17 | 0.014044 | 0.0035198
18 | 0.019306 | 0.0048387
19 | 0.0085304 | 0.0021379
20 | 0.0069006 | 0.0017295
21 | 0.0064573 | 0.0016183
22 | 0.01101 | 0.0027594
23 | 0.0088287 | 0.0022127
24 | 0.0054605 | 0.0013685
25 | 0.0094365 | 0.002365
26 | 0.0075501 | 0.0018922
27 | 0.011814 | 0.002961
28 | 0.008191 | 0.0020529
29 | 0.012358 | 0.0030971
30 | 0.0089791 | 0.0022504
31 | 0.004701 | 0.0011782
32 | 0.0031519 | 0.00078994
33 | 0.0011229 | 0.00028142
34 | 0.0018268 | 0.00045784
35 | 0.011477 | 0.0028763
36 | 0.014356 | 0.0035979
37 | 0.013111 | 0.0032858
38 | 0.012637 | 0.0031671
39 | 0.019173 | 0.0048052
40 | 0.016376 | 0.0041043
41 | 0.0092099 | 0.0023082
42 | 0.0067706 | 0.0016969
43 | 0.010038 | 0.0025157
44 | 0.0054346 | 0.001362
45 | 0.0060742 | 0.0015223
46 | 0.0054945 | 0.0013771
47 | 0.004315 | 0.0010814
48 | 0.0042867 | 0.0010744
49 | 0.0038759 | 0.00097139
50 | 0.00069655 | 0.00017457
51 | 0.00076937 | 0.00019282
52 | 0.0029981 | 0.0007514
53 | 0.00094967 | 0.00023801
54 | 0.0021809 | 0.00054659
55 | 0.00083606 | 0.00020954
56 | 0.012113 | 0.0030357
57 | 0.010771 | 0.0026994
58 | 0.018036 | 0.0045201
59 | 0.0046384 | 0.0011625
60 | 0.0040473 | 0.0010143
61 | 0.0038635 | 0.00096829
62 | 0.0030225 | 0.0007575
63 | 0.01705 | 0.0042731

## dtypes
| element | column | dtype
0 | bus | name | object
1 | bus | vn_kv | float64
2 | bus | type | object
3 | bus | zone | object
4 | bus | in_service | bool
5 | load | name | object
6 | load | bus | uint32
7 | load | p_mw | float64
8 | load | q_mvar | float64
9 | load | const_z_percent | float64
10 | load | const_i_percent | float64
11 | load | sn_mva | float64
12 | load | scaling | float64
13 | load | in_service | bool
14 | load | type | object
15 | ext_grid | name | object
16 | ext_grid | bus | uint32
17 | ext_grid | vm_pu | float64
18 | ext_grid | va_degree | float64
19 | ext_grid | slack_weight | float64
20 | ext_grid | in_service | bool
21 | line | name | object
22 | line | std_type | object
23 | line | from_bus | uint32
24 | line | to_bus | uint32
25 | line | length_km | float64
26 | line | r_ohm_per_km | float64
27 | line | x_ohm_per_km | float64
28 | line | c_nf_per_km | float64
29 | line | g_us_per_km | float64
30 | line | max_i_ka | float64
31 | line | df | float64
32 | line | parallel | uint32
33 | line | type | object
34 | line | in_service | bool
35 | trafo | name | object
36 | trafo | std_type | object
37 | trafo | hv_bus | uint32
38 | trafo | lv_bus | uint32
39 | trafo | sn_mva | float64
40 | trafo | vn_hv_kv | float64
41 | trafo | vn_lv_kv | float64
42 | trafo | vk_percent | float64
43 | trafo | vkr_percent | float64
44 | trafo | pfe_kw | float64
45 | trafo | i0_percent | float64
46 | trafo | shift_degree | float64
47 | trafo | tap_side | object
48 | trafo | tap_neutral | int32
49 | trafo | tap_min | int32
50 | trafo | tap_max | int32
51 | trafo | tap_step_percent | float64
52 | trafo | tap_step_degree | float64
53 | trafo | tap_pos | int32
54 | trafo | tap_phase_shifter | bool
55 | trafo | parallel | uint32
56 | trafo | df | float64
57 | trafo | in_service | bool
58 | line_geodata | coords | object
59 | bus_geodata | x | float64
60 | bus_geodata | y | float64
61 | bus_geodata | coords | object
62 | res_bus | vm_pu | float64
63 | res_bus | va_degree | float64
64 | res_bus | p_mw | float64
65 | res_bus | q_mvar | float64
66 | res_line | p_from_mw | float64
67 | res_line | q_from_mvar | float64
68 | res_line | p_to_mw | float64
69 | res_line | q_to_mvar | float64
70 | res_line | pl_mw | float64
71 | res_line | ql_mvar | float64
72 | res_line | i_from_ka | float64
73 | res_line | i_to_ka | float64
74 | res_line | i_ka | float64
75 | res_line | vm_from_pu | float64
76 | res_line | va_from_degree | float64
77 | res_line | vm_to_pu | float64
78 | res_line | va_to_degree | float64
79 | res_line | loading_percent | float64
80 | res_trafo | p_hv_mw | float64
81 | res_trafo | q_hv_mvar | float64
82 | res_trafo | p_lv_mw | float64
83 | res_trafo | q_lv_mvar | float64
84 | res_trafo | pl_mw | float64
85 | res_trafo | ql_mvar | float64
86 | res_trafo | i_hv_ka | float64
87 | res_trafo | i_lv_ka | float64
88 | res_trafo | vm_hv_pu | float64
89 | res_trafo | va_hv_degree | float64
90 | res_trafo | vm_lv_pu | float64
91 | res_trafo | va_lv_degree | float64
92 | res_trafo | loading_percent | float64
93 | res_ext_grid | p_mw | float64
94 | res_ext_grid | q_mvar | float64
95 | res_load | p_mw | float64
96 | res_load | q_mvar | float64

## parameters
| version | format_version | converged | OPF_converged | name | f_hz | sn_mva
0 | 2.14.6 | 2.14.0 | TRUE | FALSE |  | 50 | 1