## bus
| name | vn_kv | type | zone | in_service
0 | bus_LV_2125-13_0_5_node_0 | 0.4 | n |  | TRUE
1 | bus_LV_2125-13_0_5_node_1 | 0.4 | n |  | TRUE
2 | bus_LV_2125-13_0_5_node_2 | 0.4 | n |  | TRUE
3 | bus_LV_2125-13_0_5_node_3 | 0.4 | n |  | TRUE
4 | bus_LV_2125-13_0_5_node_4 | 0.4 | n |  | TRUE
5 | bus_LV_2125-13_0_5_node_5 | 0.4 | n |  | TRUE
6 | bus_LV_2125-13_0_5_node_23 | 0.4 | n |  | TRUE
7 | bus_LV_2125-13_0_5_node_24 | 0.4 | n |  | TRUE
8 | bus_LV_2125-13_0_5_node_7 | 0.4 | n |  | TRUE
9 | bus_LV_2125-13_0_5_node_49 | 0.4 | n |  | TRUE
10 | bus_LV_2125-13_0_5_node_52 | 0.4 | n |  | TRUE
11 | bus_LV_2125-13_0_5_node_9 | 0.4 | n |  | TRUE
12 | bus_LV_2125-13_0_5_node_25 | 0.4 | n |  | TRUE
13 | bus_LV_2125-13_0_5_node_28 | 0.4 | n |  | TRUE
14 | bus_LV_2125-13_0_5_node_12 | 0.4 | n |  | TRUE
15 | bus_LV_2125-13_0_5_node_18 | 0.4 | n |  | TRUE
16 | bus_LV_2125-13_0_5_node_14 | 0.4 | n |  | TRUE
17 | bus_LV_2125-13_0_5_node_22 | 0.4 | n |  | TRUE
18 | bus_LV_2125-13_0_5_node_19 | 0.4 | n |  | TRUE
19 | bus_LV_2125-13_0_5_node_16 | 0.4 | n |  | TRUE
20 | bus_LV_2125-13_0_5_node_37 | 0.4 | n |  | TRUE
21 | bus_LV_2125-13_0_5_node_35 | 0.4 | n |  | TRUE
22 | bus_LV_2125-13_0_5_node_17 | 0.4 | n |  | TRUE
23 | bus_LV_2125-13_0_5_node_41 | 0.4 | n |  | TRUE
24 | bus_LV_2125-13_0_5_node_36 | 0.4 | n |  | TRUE
25 | bus_LV_2125-13_0_5_node_26 | 0.4 | n |  | TRUE
26 | bus_LV_2125-13_0_5_node_27 | 0.4 | n |  | TRUE
27 | bus_LV_2125-13_0_5_node_20 | 0.4 | n |  | TRUE
28 | bus_LV_2125-13_0_5_node_43 | 0.4 | n |  | TRUE
29 | bus_LV_2125-13_0_5_node_47 | 0.4 | n |  | TRUE
30 | bus_LV_2125-13_0_5_node_32 | 0.4 | n |  | TRUE
31 | bus_LV_2125-13_0_5_node_38 | 0.4 | n |  | TRUE
32 | bus_LV_2125-13_0_5_node_44 | 0.4 | n |  | TRUE
33 | bus_LV_2125-13_0_5_node_48 | 0.4 | n |  | TRUE
34 | bus_LV_2125-13_0_5_node_21 | 0.4 | n |  | TRUE
35 | bus_LV_2125-13_0_5_node_29 | 0.4 | n |  | TRUE
36 | bus_LV_2125-13_0_5_node_30 | 0.4 | n |  | TRUE
37 | bus_LV_2125-13_0_5_node_39 | 0.4 | n |  | TRUE
38 | bus_LV_2125-13_0_5_node_40 | 0.4 | n |  | TRUE
39 | bus_LV_2125-13_0_5_node_51 | 0.4 | n |  | TRUE
40 | bus_LV_2125-13_0_5_node_42 | 0.4 | n |  | TRUE
41 | bus_LV_2125-13_0_5_node_45 | 0.4 | n |  | TRUE
42 | bus_LV_2125-13_0_5_node_50 | 0.4 | n |  | TRUE
43 | bus_LV_2125-13_0_5_node_46 | 0.4 | n |  | TRUE
44 | bus_MV_31_0_node_52 | 20 | n |  | TRUE

## load
| name | bus | p_mw | q_mvar | const_z_percent | const_i_percent | sn_mva | scaling | in_service | type
0 | LV_2125-13_0_5_load_0 | 0 | 0.013714 | 0.0034371 | 0 | 0 |  | 1 | TRUE | wye
1 | LV_2125-13_0_5_load_1 | 1 | 0.0050017 | 0.0012535 | 0 | 0 |  | 1 | TRUE | wye
2 | LV_2125-13_0_5_load_4 | 4 | 0.019891 | 0.0049851 | 0 | 0 |  | 1 | TRUE | wye
3 | LV_2125-13_0_5_load_23 | 6 | 0.01387 | 0.003476 | 0 | 0 |  | 1 | TRUE | wye
4 | LV_2125-13_0_5_load_24 | 7 | 0.0079753 | 0.0019988 | 0 | 0 |  | 1 | TRUE | wye
5 | LV_2125-13_0_5_load_49 | 9 | 0.0051119 | 0.0012812 | 0 | 0 |  | 1 | TRUE | wye
6 | LV_2125-13_0_5_load_52 | 10 | 0.063844 | 0.016001 | 0 | 0 |  | 1 | TRUE | wye
7 | LV_2125-13_0_5_load_28 | 13 | 0.0028677 | 0.00071871 | 0 | 0 |  | 1 | TRUE | wye
8 | LV_2125-13_0_5_load_22 | 17 | 0.0067747 | 0.0016979 | 0 | 0 |  | 1 | TRUE | wye
9 | LV_2125-13_0_5_load_19 | 18 | 0.0070437 | 0.0017653 | 0 | 0 |  | 1 | TRUE | wye
10 | LV_2125-13_0_5_load_35 | 21 | 0.0090986 | 0.0022803 | 0 | 0 |  | 1 | TRUE | wye
11 | LV_2125-13_0_5_load_41 | 23 | 0.026085 | 0.0065375 | 0 | 0 |  | 1 | TRUE | wye
12 | LV_2125-13_0_5_load_36 | 24 | 0.017174 | 0.0043041 | 0 | 0 |  | 1 | TRUE | wye
13 | LV_2125-13_0_5_load_27 | 26 | 0.022677 | 0.0056834 | 0 | 0 |  | 1 | TRUE | wye
14 | LV_2125-13_0_5_load_20 | 27 | 0.0055467 | 0.0013901 | 0 | 0 |  | 1 | TRUE | wye
15 | LV_2125-13_0_5_load_43 | 28 | 0.024078 | 0.0060346 | 0 | 0 |  | 1 | TRUE | wye
16 | LV_2125-13_0_5_load_47 | 29 | 0.024083 | 0.0060359 | 0 | 0 |  | 1 | TRUE | wye
17 | LV_2125-13_0_5_load_44 | 32 | 0.034083 | 0.0085421 | 0 | 0 |  | 1 | TRUE | wye
18 | LV_2125-13_0_5_load_48 | 33 | 0.034091 | 0.0085439 | 0 | 0 |  | 1 | TRUE | wye
19 | LV_2125-13_0_5_load_21 | 34 | 0.017615 | 0.0044148 | 0 | 0 |  | 1 | TRUE | wye
20 | LV_2125-13_0_5_load_29 | 35 | 0.020922 | 0.0052435 | 0 | 0 |  | 1 | TRUE | wye
21 | LV_2125-13_0_5_load_30 | 36 | 0.020924 | 0.0052439 | 0 | 0 |  | 1 | TRUE | wye
22 | LV_2125-13_0_5_load_39 | 37 | 0.014264 | 0.0035749 | 0 | 0 |  | 1 | TRUE | wye
23 | LV_2125-13_0_5_load_40 | 38 | 0.035196 | 0.0088208 | 0 | 0 |  | 1 | TRUE | wye
24 | LV_2125-13_0_5_load_42 | 40 | 0.034056 | 0.0085353 | 0 | 0 |  | 1 | TRUE | wye
25 | LV_2125-13_0_5_load_45 | 41 | 0.019538 | 0.0048968 | 0 | 0 |  | 1 | TRUE | wye
26 | LV_2125-13_0_5_load_50 | 42 | 0.019539 | 0.0048968 | 0 | 0 |  | 1 | TRUE | wye
27 | LV_2125-13_0_5_load_46 | 43 | 0.019538 | 0.0048966 | 0 | 0 |  | 1 | TRUE | wye

## ext_grid
| name | bus | vm_pu | va_degree | slack_weight | in_service
0 |  | 43 | 1 | 0 | 1 | TRUE

## line
| name | std_type | from_bus | to_bus | length_km | r_ohm_per_km | x_ohm_per_km | c_nf_per_km | g_us_per_km | max_i_ka | df | parallel | type | in_service
0 | LV_2125-13_0_5_line_0 |  | 0 | 1 | 0.022804 | 0.125 | 0.08 | 261 | 0 | 0.364 | 1 | 5 | cs | TRUE
1 | LV_2125-13_0_5_line_1 |  | 0 | 2 | 0.022364 | 0.125 | 0.08 | 261 | 0 | 0.364 | 1 | 5 | cs | TRUE
2 | LV_2125-13_0_5_line_2 |  | 1 | 3 | 0.047436 | 0.125 | 0.08 | 261 | 0 | 0.364 | 1 | 5 | cs | TRUE
3 | LV_2125-13_0_5_line_3 |  | 2 | 4 | 0.009775 | 0.125 | 0.08 | 261 | 0 | 0.364 | 1 | 5 | cs | TRUE
4 | LV_2125-13_0_5_line_4 |  | 2 | 5 | 0.089175 | 0.125 | 0.08 | 261 | 0 | 0.364 | 1 | 5 | cs | TRUE
5 | LV_2125-13_0_5_line_5 |  | 3 | 6 | 0.0096793 | 0.125 | 0.08 | 261 | 0 | 0.364 | 1 | 5 | cs | TRUE
6 | LV_2125-13_0_5_line_6 |  | 4 | 7 | 0.019048 | 0.125 | 0.08 | 261 | 0 | 0.364 | 1 | 5 | cs | TRUE
7 | LV_2125-13_0_5_line_7 |  | 5 | 8 | 0.042955 | 0.125 | 0.08 | 261 | 0 | 0.364 | 1 | 2 | cs | TRUE
8 | LV_2125-13_0_5_line_8 |  | 5 | 9 | 0.01976 | 0.125 | 0.08 | 261 | 0 | 0.364 | 1 | 1 | cs | TRUE
9 | LV_2125-13_0_5_line_9 |  | 6 | 14 | 0.03378 | 0.125 | 0.08 | 261 | 0 | 0.364 | 1 | 5 | cs | TRUE
10 | LV_2125-13_0_5_line_10 |  | 7 | 12 | 0.012364 | 0.125 | 0.08 | 261 | 0 | 0.364 | 1 | 3 | cs | TRUE
11 | LV_2125-13_0_5_line_11 |  | 8 | 10 | 0.001414 | 0.125 | 0.08 | 261 | 0 | 0.364 | 1 | 1 | cs | TRUE
12 | LV_2125-13_0_5_line_12 |  | 11 | 12 | 0.087604 | 0.125 | 0.08 | 261 | 0 | 0.364 | 1 | 1 | cs | TRUE
13 | LV_2125-13_0_5_line_13 |  | 11 | 13 | 0.015466 | 0.125 | 0.08 | 261 | 0 | 0.364 | 1 | 1 | cs | TRUE
14 | LV_2125-13_0_5_line_14 |  | 12 | 25 | 0.005664 | 0.125 | 0.08 | 261 | 0 | 0.364 | 1 | 1 | cs | TRUE
15 | LV_2125-13_0_5_line_15 |  | 14 | 15 | 0.15067 | 0.125 | 0.08 | 261 | 0 | 0.364 | 1 | 5 | cs | TRUE
16 | LV_2125-13_0_5_line_16 |  | 15 | 24 | 0.031382 | 0.125 | 0.08 | 261 | 0 | 0.364 | 1 | 5 | cs | TRUE
17 | LV_2125-13_0_5_line_17 |  | 16 | 17 | 0.020473 | 0.125 | 0.08 | 261 | 0 | 0.364 | 1 | 1 | cs | TRUE
18 | LV_2125-13_0_5_line_18 |  | 16 | 18 | 0.015932 | 0.125 | 0.08 | 261 | 0 | 0.364 | 1 | 1 | cs | TRUE
19 | LV_2125-13_0_5_line_19 |  | 18 | 27 | 0.033021 | 0.125 | 0.08 | 261 | 0 | 0.364 | 1 | 1 | cs | TRUE
20 | LV_2125-13_0_5_line_20 |  | 19 | 20 | 0.073378 | 0.125 | 0.08 | 261 | 0 | 0.364 | 1 | 5 | cs | TRUE
21 | LV_2125-13_0_5_line_21 |  | 19 | 21 | 0.026769 | 0.125 | 0.08 | 261 | 0 | 0.364 | 1 | 5 | cs | TRUE
22 | LV_2125-13_0_5_line_22 |  | 20 | 28 | 0.030063 | 0.125 | 0.08 | 261 | 0 | 0.364 | 1 | 1 | cs | TRUE
23 | LV_2125-13_0_5_line_23 |  | 20 | 29 | 0.02974 | 0.125 | 0.08 | 261 | 0 | 0.364 | 1 | 5 | cs | TRUE
24 | LV_2125-13_0_5_line_24 |  | 20 | 30 | 0.04011 | 0.125 | 0.08 | 261 | 0 | 0.364 | 1 | 1 | cs | TRUE
25 | LV_2125-13_0_5_line_25 |  | 20 | 22 | 0.060967 | 0.125 | 0.08 | 261 | 0 | 0.364 | 1 | 1 | cs | TRUE
26 | LV_2125-13_0_5_line_26 |  | 21 | 24 | 0.03646 | 0.125 | 0.08 | 261 | 0 | 0.364 | 1 | 5 | cs | TRUE
27 | LV_2125-13_0_5_line_27 |  | 22 | 23 | 0.017854 | 0.125 | 0.08 | 261 | 0 | 0.364 | 1 | 1 | cs | TRUE
28 | LV_2125-13_0_5_line_28 |  | 25 | 26 | 0.033934 | 0.125 | 0.08 | 261 | 0 | 0.364 | 1 | 1 | cs | TRUE
29 | LV_2125-13_0_5_line_29 |  | 25 | 34 | 0.025644 | 0.125 | 0.08 | 261 | 0 | 0.364 | 1 | 1 | cs | TRUE
30 | LV_2125-13_0_5_line_30 |  | 27 | 34 | 0.0415 | 0.125 | 0.08 | 261 | 0 | 0.364 | 1 | 1 | cs | TRUE
31 | LV_2125-13_0_5_line_31 |  | 28 | 40 | 0.039993 | 0.125 | 0.08 | 261 | 0 | 0.364 | 1 | 1 | cs | TRUE
32 | LV_2125-13_0_5_line_32 |  | 29 | 41 | 0.039793 | 0.125 | 0.08 | 261 | 0 | 0.364 | 1 | 5 | cs | TRUE
33 | LV_2125-13_0_5_line_33 |  | 30 | 37 | 0.085667 | 0.125 | 0.08 | 261 | 0 | 0.364 | 1 | 1 | cs | TRUE
34 | LV_2125-13_0_5_line_34 |  | 30 | 38 | 0.049554 | 0.125 | 0.08 | 261 | 0 | 0.364 | 1 | 1 | cs | TRUE
35 | LV_2125-13_0_5_line_35 |  | 30 | 36 | 0.048322 | 0.125 | 0.08 | 261 | 0 | 0.364 | 1 | 1 | cs | TRUE
36 | LV_2125-13_0_5_line_36 |  | 31 | 32 | 0.057628 | 0.125 | 0.08 | 261 | 0 | 0.364 | 1 | 1 | cs | TRUE
37 | LV_2125-13_0_5_line_37 |  | 31 | 33 | 0.019358 | 0.125 | 0.08 | 261 | 0 | 0.364 | 1 | 1 | cs | TRUE
38 | LV_2125-13_0_5_line_38 |  | 32 | 40 | 0.038865 | 0.125 | 0.08 | 261 | 0 | 0.364 | 1 | 1 | cs | TRUE
39 | LV_2125-13_0_5_line_39 |  | 35 | 36 | 0.061504 | 0.125 | 0.08 | 261 | 0 | 0.364 | 1 | 1 | cs | TRUE
40 | LV_2125-13_0_5_line_40 |  | 38 | 39 | 0.023188 | 0.125 | 0.08 | 261 | 0 | 0.364 | 1 | 1 | cs | TRUE
41 | LV_2125-13_0_5_line_41 |  | 39 | 42 | 0.021832 | 0.125 | 0.08 | 261 | 0 | 0.364 | 1 | 1 | cs | TRUE
42 | LV_2125-13_0_5_line_42 |  | 41 | 43 | 0.038791 | 0.125 | 0.08 | 261 | 0 | 0.364 | 1 | 5 | cs | TRUE

## trafo
| name | std_type | hv_bus | lv_bus | sn_mva | vn_hv_kv | vn_lv_kv | vk_percent | vkr_percent | pfe_kw | i0_percent | shift_degree | tap_side | tap_neutral | tap_min | tap_max | tap_step_percent | tap_step_degree | tap_pos | tap_phase_shifter | parallel | df | in_service
0 | LV_2125-13_0_5_trafo_46 | 0.63 MVA 20/0.4 kV | 44 | 43 | 0.63 | 20 | 0.4 | 6 | 1.206 | 1.65 | 0.2619 | 150 | hv | 0 | -2 | 2 | 2.5 | 0 | 0 | FALSE | 1 | 1 | TRUE

## line_geodata
| x0 | y0 | x1 | y1 | x2 | y2 | x3 | y3 | x4 | y4 | x5 | y5 | x6 | y6 | x7 | y7 | x8 | y8 | x9 | y9 | x10 | y10 | x11 | y11 | x12 | y12 | x13 | y13 | x14 | y14 | x15 | y15 | x16 | y16 | x17 | y17
0 | 2570867.0419 | 1163336.0908 | 2570889.5957 | 1163332.7239
1 | 2570844.9232 | 1163339.3926 | 2570867.0419 | 1163336.0908
2 | 2570934.8102 | 1163320.9133 | 2570927.9238 | 1163325.5602 | 2570922.0525 | 1163327.8788 | 2570889.5957 | 1163332.7239
3 | 2570844.9232 | 1163339.3926 | 2570846.4209 | 1163349.0522
4 | 2570844.9232 | 1163339.3926 | 2570842.4182 | 1163326.7206 | 2570854.0346 | 1163324.5074 | 2570853.5082 | 1163320.23 | 2570849.5272 | 1163320.6163 | 2570848.5864 | 1163314.6067 | 2570847.365 | 1163307.5757 | 2570844.5911 | 1163291.6033 | 2570851.5504 | 1163290.9469 | 2570851.5172 | 1163295.127 | 2570851.6707 | 1163298.339 | 2570853.1847 | 1163300.9663 | 2570858.5464 | 1163300.9513 | 2570862.4516 | 1163300.7211
5 | 2570934.8102 | 1163320.9133 | 2570944.4721 | 1163320.3339
6 | 2570849.3392 | 1163367.8753 | 2570846.4209 | 1163349.0522
7 | 2570862.4516 | 1163300.7211 | 2570862.4072 | 1163286.8699 | 2570868.9231 | 1163286.3602 | 2570874.5405 | 1163288.5451 | 2570891.0754 | 1163288.0978
8 | 2570862.4516 | 1163300.7211 | 2570862.6245 | 1163309.4914 | 2570873.6089 | 1163309.1911
9 | 2570978.2405 | 1163319.4577 | 2570945.4998 | 1163320.2723 | 2570944.4721 | 1163320.3339
10 | 2570851.2336 | 1163380.0937 | 2570849.3392 | 1163367.8753
11 | 2570891.1589 | 1163289.5093 | 2570891.0754 | 1163288.0978
12 | 2570851.2336 | 1163380.0937 | 2570814.0724 | 1163380.6304 | 2570802.7941 | 1163375.1937 | 2570798.5482 | 1163366.8212 | 2570792.5826 | 1163338.7805
13 | 2570792.5826 | 1163338.7805 | 2570789.1207 | 1163323.7065
14 | 2570851.2336 | 1163380.0937 | 2570852.287 | 1163385.6581
15 | 2570978.2405 | 1163319.4577 | 2570987.0556 | 1163319.2482 | 2570986.6391 | 1163323.3857 | 2570987.7155 | 1163327.3936 | 2570990.1599 | 1163330.7613 | 2570993.6407 | 1163333.0456 | 2570998.0264 | 1163333.9582 | 2571002.419 | 1163333.1365 | 2571006.1757 | 1163330.706 | 2571016.1337 | 1163332.4031 | 2571028.8567 | 1163338.8337 | 2571039.5593 | 1163344.0513 | 2571045.0063 | 1163349.0386 | 2571063.5017 | 1163365.9801 | 2571067.7331 | 1163369.8505 | 2571072.671 | 1163374.0955 | 2571076.6536 | 1163377.2112 | 2571096.9512 | 1163393.0769
16 | 2571096.9512 | 1163393.0769 | 2571117.6546 | 1163405.7391 | 2571124.0555 | 1163408.843
17 | 2570968.2994 | 1163381.315 | 2570968.6904 | 1163401.7841
18 | 2570968.2994 | 1163381.315 | 2570952.3745 | 1163381.7959
19 | 2570952.3745 | 1163381.7959 | 2570919.3688 | 1163382.7926
20 | 2571244.9856 | 1163432.9294 | 2571241.8626 | 1163442.9273 | 2571239.7546 | 1163442.5816 | 2571237.6419 | 1163442.8475 | 2571235.6775 | 1163443.7018 | 2571234.0372 | 1163445.0548 | 2571232.8432 | 1163446.817 | 2571220.402 | 1163443.1526 | 2571182.5977 | 1163432.5178
21 | 2571182.5977 | 1163432.5178 | 2571160.9172 | 1163425.2628 | 2571157.3145 | 1163423.7508
22 | 2571244.9856 | 1163432.9294 | 2571273.5523 | 1163442.294
23 | 2571244.9856 | 1163432.9294 | 2571216.6084 | 1163424.0289
24 | 2571244.9856 | 1163432.9294 | 2571257.3563 | 1163394.773
25 | 2571244.9856 | 1163432.9294 | 2571241.8626 | 1163442.9273 | 2571239.7546 | 1163442.5816 | 2571237.6419 | 1163442.8475 | 2571235.6775 | 1163443.7018 | 2571234.0372 | 1163445.0548 | 2571232.8432 | 1163446.817 | 2571232.1348 | 1163449.2438 | 2571232.2772 | 1163451.7777 | 2571233.2458 | 1163454.1076 | 2571234.9399 | 1163455.9893 | 2571237.1593 | 1163457.2015 | 2571231.6038 | 1163483.8083
26 | 2571157.3145 | 1163423.7508 | 2571138.6062 | 1163415.8988 | 2571124.0555 | 1163408.843
27 | 2571231.6038 | 1163483.8083 | 2571219.7046 | 1163481.3309 | 2571214.84 | 1163484.3001
28 | 2570852.287 | 1163385.6581 | 2570852.6483 | 1163398.5184 | 2570853.5506 | 1163419.5672
29 | 2570852.287 | 1163385.6581 | 2570877.9052 | 1163384.5086
30 | 2570919.3688 | 1163382.7926 | 2570909.5292 | 1163383.0897 | 2570877.9052 | 1163384.5086
31 | 2571311.5552 | 1163454.7518 | 2571273.5523 | 1163442.294
32 | 2571178.6388 | 1163412.1196 | 2571216.6084 | 1163424.0289
33 | 2571257.3563 | 1163394.773 | 2571277.4384 | 1163362.616 | 2571300.1304 | 1163344.398 | 2571316.5633 | 1163335.5687
34 | 2571257.3563 | 1163394.773 | 2571210.0685 | 1163379.96
35 | 2571257.3563 | 1163394.773 | 2571303.8895 | 1163407.7981
36 | 2571403.247 | 1163484.8096 | 2571348.4861 | 1163466.8583
37 | 2571403.247 | 1163484.8096 | 2571404.9553 | 1163480.0657 | 2571409.459 | 1163466.4768
38 | 2571311.5552 | 1163454.7518 | 2571348.4861 | 1163466.8583
39 | 2571364.3971 | 1163412.2461 | 2571357.7405 | 1163413.8576 | 2571338.6886 | 1163414.8603 | 2571318.2694 | 1163411.8231 | 2571303.8895 | 1163407.7981
40 | 2571187.9412 | 1163373.0286 | 2571210.0685 | 1163379.96
41 | 2571187.9412 | 1163373.0286 | 2571194.7668 | 1163352.2905
42 | 2571178.6388 | 1163412.1196 | 2571141.626 | 1163400.5104

## bus_geodata
| x | y | coords
0 | 2570867.0419 | 1163336.0908
1 | 2570889.5957 | 1163332.7239
2 | 2570844.9232 | 1163339.3926
3 | 2570934.8102 | 1163320.9133
4 | 2570846.4209 | 1163349.0522
5 | 2570862.4516 | 1163300.7211
6 | 2570944.4721 | 1163320.3339
7 | 2570849.3392 | 1163367.8753
8 | 2570891.0754 | 1163288.0978
9 | 2570873.6089 | 1163309.1911
10 | 2570891.1589 | 1163289.5093
11 | 2570792.5826 | 1163338.7805
12 | 2570851.2336 | 1163380.0937
13 | 2570789.1207 | 1163323.7065
14 | 2570978.2405 | 1163319.4577
15 | 2571096.9512 | 1163393.0769
16 | 2570968.2994 | 1163381.315
17 | 2570968.6904 | 1163401.7841
18 | 2570952.3745 | 1163381.7959
19 | 2571182.5977 | 1163432.5178
20 | 2571244.9856 | 1163432.9294
21 | 2571157.3145 | 1163423.7508
22 | 2571231.6038 | 1163483.8083
23 | 2571214.84 | 1163484.3001
24 | 2571124.0555 | 1163408.843
25 | 2570852.287 | 1163385.6581
26 | 2570853.5506 | 1163419.5672
27 | 2570919.3688 | 1163382.7926
28 | 2571273.5523 | 1163442.294
29 | 2571216.6084 | 1163424.0289
30 | 2571257.3563 | 1163394.773
31 | 2571403.247 | 1163484.8096
32 | 2571348.4861 | 1163466.8583
33 | 2571409.459 | 1163466.4768
34 | 2570877.9052 | 1163384.5086
35 | 2571364.3971 | 1163412.2461
36 | 2571303.8895 | 1163407.7981
37 | 2571316.5633 | 1163335.5687
38 | 2571210.0685 | 1163379.96
39 | 2571187.9412 | 1163373.0286
40 | 2571311.5552 | 1163454.7518
41 | 2571178.6388 | 1163412.1196
42 | 2571194.7668 | 1163352.2905
43 | 2571141.626 | 1163400.5104
44 | 2571126.2792 | 1163377.1497

## line_std_types
| c_nf_per_km | r_ohm_per_km | x_ohm_per_km | max_i_ka | type | q_mm2 | alpha | voltage_rating
NAYY 4x50 SE | 210 | 0.642 | 0.083 | 0.142 | cs | 50 | 0.00403 | LV
NAYY 4x120 SE | 264 | 0.225 | 0.08 | 0.242 | cs | 120 | 0.00403 | LV
NAYY 4x150 SE | 261 | 0.208 | 0.08 | 0.27 | cs | 150 | 0.00403 | LV
NA2XS2Y 1x95 RM/25 12/20 kV | 216 | 0.313 | 0.132 | 0.252 | cs | 95 | 0.00403 | MV
NA2XS2Y 1x185 RM/25 12/20 kV | 273 | 0.161 | 0.117 | 0.362 | cs | 185 | 0.00403 | MV
NA2XS2Y 1x240 RM/25 12/20 kV | 304 | 0.122 | 0.112 | 0.421 | cs | 240 | 0.00403 | MV
NA2XS2Y 1x95 RM/25 6/10 kV | 315 | 0.313 | 0.123 | 0.249 | cs | 95 | 0.00403 | MV
NA2XS2Y 1x185 RM/25 6/10 kV | 406 | 0.161 | 0.11 | 0.358 | cs | 185 | 0.00403 | MV
NA2XS2Y 1x240 RM/25 6/10 kV | 456 | 0.122 | 0.105 | 0.416 | cs | 240 | 0.00403 | MV
NA2XS2Y 1x150 RM/25 12/20 kV | 250 | 0.206 | 0.116 | 0.319 | cs | 150 | 0.00403 | MV
NA2XS2Y 1x120 RM/25 12/20 kV | 230 | 0.253 | 0.119 | 0.283 | cs | 120 | 0.00403 | MV
NA2XS2Y 1x70 RM/25 12/20 kV | 190 | 0.443 | 0.132 | 0.22 | cs | 70 | 0.00403 | MV
NA2XS2Y 1x150 RM/25 6/10 kV | 360 | 0.206 | 0.11 | 0.315 | cs | 150 | 0.00403 | MV
NA2XS2Y 1x120 RM/25 6/10 kV | 340 | 0.253 | 0.113 | 0.28 | cs | 120 | 0.00403 | MV
NA2XS2Y 1x70 RM/25 6/10 kV | 280 | 0.443 | 0.123 | 0.217 | cs | 70 | 0.00403 | MV
N2XS(FL)2Y 1x120 RM/35 64/110 kV | 112 | 0.153 | 0.166 | 0.366 | cs | 120 | 0.00393 | HV
N2XS(FL)2Y 1x185 RM/35 64/110 kV | 125 | 0.099 | 0.156 | 0.457 | cs | 185 | 0.00393 | HV
N2XS(FL)2Y 1x240 RM/35 64/110 kV | 135 | 0.075 | 0.149 | 0.526 | cs | 240 | 0.00393 | HV
N2XS(FL)2Y 1x300 RM/35 64/110 kV | 144 | 0.06 | 0.144 | 0.588 | cs | 300 | 0.00393 | HV
15-AL1/3-ST1A 0.4 | 11 | 1.8769 | 0.35 | 0.105 | ol | 16 | 0.00403 | LV
24-AL1/4-ST1A 0.4 | 11.25 | 1.2012 | 0.335 | 0.14 | ol | 24 | 0.00403 | LV
48-AL1/8-ST1A 0.4 | 12.2 | 0.5939 | 0.3 | 0.21 | ol | 48 | 0.00403 | LV
94-AL1/15-ST1A 0.4 | 13.2 | 0.306 | 0.29 | 0.35 | ol | 94 | 0.00403 | LV
34-AL1/6-ST1A 10.0 | 9.7 | 0.8342 | 0.36 | 0.17 | ol | 34 | 0.00403 | MV
48-AL1/8-ST1A 10.0 | 10.1 | 0.5939 | 0.35 | 0.21 | ol | 48 | 0.00403 | MV
70-AL1/11-ST1A 10.0 | 10.4 | 0.4132 | 0.339 | 0.29 | ol | 70 | 0.00403 | MV
94-AL1/15-ST1A 10.0 | 10.75 | 0.306 | 0.33 | 0.35 | ol | 94 | 0.00403 | MV
122-AL1/20-ST1A 10.0 | 11.1 | 0.2376 | 0.323 | 0.41 | ol | 122 | 0.00403 | MV
149-AL1/24-ST1A 10.0 | 11.25 | 0.194 | 0.315 | 0.47 | ol | 149 | 0.00403 | MV
34-AL1/6-ST1A 20.0 | 9.15 | 0.8342 | 0.382 | 0.17 | ol | 34 | 0.00403 | MV
48-AL1/8-ST1A 20.0 | 9.5 | 0.5939 | 0.372 | 0.21 | ol | 48 | 0.00403 | MV
70-AL1/11-ST1A 20.0 | 9.7 | 0.4132 | 0.36 | 0.29 | ol | 70 | 0.00403 | MV
94-AL1/15-ST1A 20.0 | 10 | 0.306 | 0.35 | 0.35 | ol | 94 | 0.00403 | MV
122-AL1/20-ST1A 20.0 | 10.3 | 0.2376 | 0.344 | 0.41 | ol | 122 | 0.00403 | MV
149-AL1/24-ST1A 20.0 | 10.5 | 0.194 | 0.337 | 0.47 | ol | 149 | 0.00403 | MV
184-AL1/30-ST1A 20.0 | 10.75 | 0.1571 | 0.33 | 0.535 | ol | 184 | 0.00403 | MV
243-AL1/39-ST1A 20.0 | 11 | 0.1188 | 0.32 | 0.645 | ol | 243 | 0.00403 | MV
48-AL1/8-ST1A 110.0 | 8 | 0.5939 | 0.46 | 0.21 | ol | 48 | 0.00403 | HV
70-AL1/11-ST1A 110.0 | 8.4 | 0.4132 | 0.45 | 0.29 | ol | 70 | 0.00403 | HV
94-AL1/15-ST1A 110.0 | 8.65 | 0.306 | 0.44 | 0.35 | ol | 94 | 0.00403 | HV
122-AL1/20-ST1A 110.0 | 8.5 | 0.2376 | 0.43 | 0.41 | ol | 122 | 0.00403 | HV
149-AL1/24-ST1A 110.0 | 8.75 | 0.194 | 0.41 | 0.47 | ol | 149 | 0.00403 | HV
184-AL1/30-ST1A 110.0 | 8.8 | 0.1571 | 0.4 | 0.535 | ol | 184 | 0.00403 | HV
243-AL1/39-ST1A 110.0 | 9 | 0.1188 | 0.39 | 0.645 | ol | 243 | 0.00403 | HV
305-AL1/39-ST1A 110.0 | 9.2 | 0.0949 | 0.38 | 0.74 | ol | 305 | 0.00403 | HV
490-AL1/64-ST1A 110.0 | 9.75 | 0.059 | 0.37 | 0.96 | ol | 490 | 0.00403 | HV
679-AL1/86-ST1A 110.0 | 9.95 | 0.042 | 0.36 | 1.15 | ol | 679 | 0.00403 | HV
490-AL1/64-ST1A 220.0 | 10 | 0.059 | 0.285 | 0.96 | ol | 490 | 0.00403 | HV
679-AL1/86-ST1A 220.0 | 11.7 | 0.042 | 0.275 | 1.15 | ol | 679 | 0.00403 | HV
490-AL1/64-ST1A 380.0 | 11 | 0.059 | 0.253 | 0.96 | ol | 490 | 0.00403 | HV
679-AL1/86-ST1A 380.0 | 14.6 | 0.042 | 0.25 | 1.15 | ol | 679 | 0.00403 | HV

## trafo_std_types
| i0_percent | pfe_kw | vkr_percent | sn_mva | vn_lv_kv | vn_hv_kv | vk_percent | shift_degree | vector_group | tap_side | tap_neutral | tap_min | tap_max | tap_step_degree | tap_step_percent | tap_phase_shifter
160 MVA 380/110 kV | 0.06 | 60 | 0.25 | 160 | 110 | 380 | 12.2 | 0 | Yy0 | hv | 0 | -9 | 9 | 0 | 1.5 | FALSE
100 MVA 220/110 kV | 0.06 | 55 | 0.26 | 100 | 110 | 220 | 12 | 0 | Yy0 | hv | 0 | -9 | 9 | 0 | 1.5 | FALSE
63 MVA 110/20 kV | 0.04 | 22 | 0.32 | 63 | 20 | 110 | 18 | 150 | YNd5 | hv | 0 | -9 | 9 | 0 | 1.5 | FALSE
40 MVA 110/20 kV | 0.05 | 18 | 0.34 | 40 | 20 | 110 | 16.2 | 150 | YNd5 | hv | 0 | -9 | 9 | 0 | 1.5 | FALSE
25 MVA 110/20 kV | 0.07 | 14 | 0.41 | 25 | 20 | 110 | 12 | 150 | YNd5 | hv | 0 | -9 | 9 | 0 | 1.5 | FALSE
63 MVA 110/10 kV | 0.04 | 22 | 0.32 | 63 | 10 | 110 | 18 | 150 | YNd5 | hv | 0 | -9 | 9 | 0 | 1.5 | FALSE
40 MVA 110/10 kV | 0.05 | 18 | 0.34 | 40 | 10 | 110 | 16.2 | 150 | YNd5 | hv | 0 | -9 | 9 | 0 | 1.5 | FALSE
25 MVA 110/10 kV | 0.07 | 14 | 0.41 | 25 | 10 | 110 | 12 | 150 | YNd5 | hv | 0 | -9 | 9 | 0 | 1.5 | FALSE
0.25 MVA 20/0.4 kV | 0.32 | 0.8 | 1.44 | 0.25 | 0.4 | 20 | 6 | 150 | Yzn5 | hv | 0 | -2 | 2 | 0 | 2.5 | FALSE
0.4 MVA 20/0.4 kV | 0.3375 | 1.35 | 1.425 | 0.4 | 0.4 | 20 | 6 | 150 | Dyn5 | hv | 0 | -2 | 2 | 0 | 2.5 | FALSE
0.63 MVA 20/0.4 kV | 0.2619 | 1.65 | 1.206 | 0.63 | 0.4 | 20 | 6 | 150 | Dyn5 | hv | 0 | -2 | 2 | 0 | 2.5 | FALSE
0.25 MVA 10/0.4 kV | 0.24 | 0.6 | 1.2 | 0.25 | 0.4 | 10 | 4 | 150 | Dyn5 | hv | 0 | -2 | 2 | 0 | 2.5 | FALSE
0.4 MVA 10/0.4 kV | 0.2375 | 0.95 | 1.325 | 0.4 | 0.4 | 10 | 4 | 150 | Dyn5 | hv | 0 | -2 | 2 | 0 | 2.5 | FALSE
0.63 MVA 10/0.4 kV | 0.1873 | 1.18 | 1.0794 | 0.63 | 0.4 | 10 | 4 | 150 | Dyn5 | hv | 0 | -2 | 2 | 0 | 2.5 | FALSE

## trafo3w_std_types
| sn_hv_mva | sn_mv_mva | sn_lv_mva | vn_hv_kv | vn_mv_kv | vn_lv_kv | vk_hv_percent | vk_mv_percent | vk_lv_percent | vkr_hv_percent | vkr_mv_percent | vkr_lv_percent | pfe_kw | i0_percent | shift_mv_degree | shift_lv_degree | vector_group | tap_side | tap_neutral | tap_min | tap_max | tap_step_percent
63/25/38 MVA 110/20/10 kV | 63 | 25 | 38 | 110 | 20 | 10 | 10.4 | 10.4 | 10.4 | 0.28 | 0.32 | 0.35 | 35 | 0.89 | 0 | 0 | YN0yn0yn0 | hv | 0 | -10 | 10 | 1.2
63/25/38 MVA 110/10/10 kV | 63 | 25 | 38 | 110 | 10 | 10 | 10.4 | 10.4 | 10.4 | 0.28 | 0.32 | 0.35 | 35 | 0.89 | 0 | 0 | YN0yn0yn0 | hv | 0 | -10 | 10 | 1.2

## fuse_std_types
| fuse_type | i_rated_a | t_avg | t_min | t_total | x_avg | x_min | x_total
HV 100A | HV 100A | 100 | 0 | [10.0, 3.64, 0.854, 0.281, 0.1, 0.0531, 0.022, 0.01] | [10.0, 4.267, 1.21, 0.403, 0.1, 0.058, 0.022, 0.01] | 0 | [300.0, 350.0, 450.0, 550.0, 700.0, 850.0, 1200.0, 1752.0] | [600.0, 700.0, 900.0, 1150.0, 1665.0, 2000.0, 3000.0, 4313.0]
HV 10A | HV 10A | 10 | 0 | [10.0, 1675.0, 0.344, 0.156, 0.1, 0.0417, 0.0171, 0.01] | [10.0, 1.3, 0.3, 0.155, 0.1, 0.0555, 0.023, 0.01] | 0 | [30.0, 32.0, 35.0, 37.0, 39.0, 50.0, 70.0, 88.0] | [60.0, 70.0, 80.0, 87.0, 94.0, 110.0, 150.0, 216.0]
HV 125A | HV 125A | 125 | 0 | [10.0, 1.82, 0.344, 0.1, 0.0467, 0.0269, 0.01] | [10.0, 2.478, 0.426, 0.1, 0.0427, 0.0211, 0.01] | 0 | [375.0, 500.0, 700.0, 925.0, 1200.0, 1500.0, 2341.0] | [750.0, 1000.0, 1500.0, 2200.0, 3000.0, 4000.0, 5765.0]
HV 160A | HV 160A | 160 | 0 | [10.0, 4.15, 1.03, 0.198, 0.1, 0.051, 0.0172, 0.01] | [10.0, 2.3, 0.734, 0.274, 0.1, 0.046, 0.0177, 0.01] | 0 | [480.0, 550.0, 700.0, 1000.0, 1260.0, 1600.0, 2500.0, 3227.0] | [960.0, 1300.0, 1700.0, 2200.0, 2996.0, 4000.0, 6000.0, 7946.0]
HV 16A | HV 16A | 16 | 0 | [10.0, 0.352, 0.164, 0.1, 0.0649, 0.0342, 0.01] | [10.0, 2.34, 0.722, 0.181, 0.1, 0.055, 0.0296, 0.01] | 0 | [48.0, 60.0, 65.0, 71.0, 80.0, 100.0, 162.0] | [96.0, 110.0, 125.0, 150.0, 168.0, 200.0, 250.0, 398.0]
HV 200A | HV 200A | 200 | 0 | [10.0, 4.267, 1.21, 0.403, 0.1, 0.058, 0.022, 0.01] | [10.0, 3.73, 1.654, 0.328, 0.1, 0.0531, 0.019, 0.01] | 0 | [600.0, 700.0, 900.0, 1150.0, 1665.0, 2000.0, 3000.0, 4313.0] | [1200.0, 1500.0, 1800.0, 2700.0, 3960.0, 5000.0, 7500.0, 10620.0]
HV 20A | HV 20A | 20 | 0 | [10.0, 1.3, 0.3, 0.155, 0.1, 0.0555, 0.023, 0.01] | [10.0, 1.3, 0.161, 0.1, 0.0611, 0.0399, 0.0141, 0.01] | 0 | [60.0, 70.0, 80.0, 87.0, 94.0, 110.0, 150.0, 216.0] | [120.0, 150.0, 200.0, 223.0, 260.0, 300.0, 450.0, 532.0]
HV 25A | HV 25A | 25 | 0 | [10.0, 2.512, 0.833, 0.299, 0.1, 0.0372, 0.0223, 0.01] | [10.0, 3.125, 0.597, 0.198, 0.1, 0.0378, 0.022, 0.01] | 0 | [75.0, 82.0, 90.0, 100.0, 124.0, 170.0, 200.0, 289.0] | [150.0, 170.0, 210.0, 250.0, 294.0, 400.0, 500.0, 711.0]
HV 31.5A | HV 31.5A | 31.5 | 0 | [10.0, 2.34, 0.722, 0.181, 0.1, 0.055, 0.0296, 0.01] | [10.0, 2.84, 0.368, 0.164, 0.1, 0.0621, 0.0378, 0.0195, 0.01] | 0 | [95.0, 110.0, 125.0, 150.0, 165.0, 200.0, 250.0, 390.0] | [189.0, 220.0, 300.0, 350.0, 393.0, 450.0, 530.0, 700.0, 960.0]
HV 40A | HV 40A | 40 | 0 | [10.0, 1.3, 0.161, 0.1, 0.0611, 0.0399, 0.0141, 0.01] | [10.0, 2.05, 0.369, 0.198, 0.1, 0.051, 0.0298, 0.01] | 0 | [120.0, 150.0, 200.0, 223.0, 260.0, 300.0, 450.0, 532.0] | [240.0, 300.0, 400.0, 450.0, 530.0, 650.0, 800.0, 1311.0]
HV 50A | HV 50A | 50 | 0 | [10.0, 3.215, 0.597, 0.198, 0.1, 0.0378, 0.022, 0.01] | [10.0, 3.64, 0.854, 0.281, 0.1, 0.0531, 0.022, 0.01] | 0 | [150.0, 170.0, 210.0, 250.0, 294.0, 400.0, 500.0, 711.0] | [300.0, 350.0, 450.0, 550.0, 700.0, 850.0, 1200.0, 1752.0]
HV 6.3A | HV 6.3A | 6.3 | 0 | [10.0, 1.39, 0.344, 0.168, 0.1, 0.056, 0.0263, 0.01] | [10.0, 1.711, 0.516, 0.198, 0.1, 0.0634, 0.0303, 0.01] | 0 | [19.0, 19.5, 20.4, 20.8, 22.0, 25.0, 32.0, 48.0] | [38.0, 40.0, 43.0, 48.0, 53.0, 60.0, 75.0, 118.0]
HV 63A | HV 63A | 63 | 0 | [10.0, 2.84, 0.368, 0.164, 0.1, 0.0621, 0.0378, 0.0195, 0.01] | [10.0, 1.82, 0.344, 0.1, 0.0467, 0.0269, 0.01] | 0 | [189.0, 220.0, 300.0, 350.0, 393.0, 450.0, 530.0, 700.0, 961.0] | [378.0, 500.0, 700.0, 934.0, 1200.0, 1500.0, 2366.0]
HV 80A | HV 80A | 80 | 0 | [10.0, 2.05, 0.369, 0.198, 0.1, 0.051, 0.0298, 0.01] | [10.0, 4.15, 1.03, 0.198, 0.1, 0.051, 0.0172, 0.01] | 0 | [240.0, 300.0, 400.0, 450.0, 530.0, 650.0, 800.0, 1311.0] | [480.0, 550.0, 700.0, 1000.0, 1260.0, 1600.0, 2500.0, 3227.0]
Siemens NH-1-100 | Siemens NH-1-100 | 100 | [5400.0, 2000.0, 400.0, 20.0, 1.0, 0.2, 0.012, 0.004] | 0 | 0 | [150.0, 190.0, 250.0, 430.0, 900.0, 1250.0, 2700.0, 3600.0] | 0 | 0
Siemens NH-1-125 | Siemens NH-1-125 | 125 | [4800.0, 120.0, 7.0, 0.1, 0.004] | 0 | 0 | [180.0, 400.0, 740.0, 2000.0, 4250.0] | 0 | 0
Siemens NH-1-16 | Siemens NH-1-16 | 16 | [4000.0, 400.0, 2.0, 0.1, 0.04, 0.01] | 0 | 0 | [26.0, 35.0, 75.0, 150.0, 200.0, 300.0] | 0 | 0
Siemens NH-1-160 | Siemens NH-1-160 | 160 | [4800.0, 120.0, 7.0, 0.1, 0.004] | 0 | 0 | [210.0, 500.0, 900.0, 2300.0, 5000.0] | 0 | 0
Siemens NH-1-25 | Siemens NH-1-25 | 25 | [4000.0, 1000.0, 10.0, 0.2, 0.02, 0.01] | 0 | 0 | [40.0, 50.0, 100.0, 210.0, 400.0, 500.0] | 0 | 0
Siemens NH-1-50 | Siemens NH-1-50 | 50 | [4000.0, 40.0, 4.0, 1.0, 0.02, 0.01] | 0 | 0 | [86.0, 200.0, 300.0, 400.0, 1000.0, 1280.0] | 0 | 0
Siemens NH-1-63 | Siemens NH-1-63 | 63 | [4000.0, 100.0, 10.0, 2.0, 0.04, 0.01] | 0 | 0 | [100.0, 200.0, 300.0, 400.0, 1000.0, 1500.0] | 0 | 0
Siemens NH-1-80 | Siemens NH-1-80 | 80 | [4800.0, 120.0, 7.0, 0.1, 0.01] | 0 | 0 | [150.58, 250.0, 450.0, 1150.0, 2470.0] | 0 | 0
Siemens NH-2-1000 | Siemens NH-2-1000 | 1000 | [4800.0, 120.0, 7.0, 0.1, 0.004] | 0 | 0 | [1900.0, 3500.0, 8400.0, 24000.0, 52000.0] | 0 | 0
Siemens NH-2-200 | Siemens NH-2-200 | 200 | [4800.0, 120.0, 7.0, 0.1, 0.004] | 0 | 0 | [280.0, 650.0, 1200.0, 3000.0, 7000.0] | 0 | 0
Siemens NH-2-224 | Siemens NH-2-224 | 224 | [4800.0, 120.0, 7.0, 0.2, 0.04, 0.004] | 0 | 0 | [400.0, 750.0, 1453.0, 3025.0, 4315.0, 7600.0] | 0 | 0
Siemens NH-2-250 | Siemens NH-2-250 | 250 | [4800.0, 120.0, 7.0, 0.1, 0.004] | 0 | 0 | [450.0, 800.0, 1650.0, 4000.0, 8500.0] | 0 | 0
Siemens NH-2-315 | Siemens NH-2-315 | 315 | [4800.0, 120.0, 7.0, 0.1, 0.004] | 0 | 0 | [550.0, 920.0, 1900.0, 5000.0, 11000.0] | 0 | 0
Siemens NH-2-355 | Siemens NH-2-355 | 355 | [4800.0, 120.0, 6.0, 0.1, 0.004] | 0 | 0 | [650.0, 1116.27, 2350.0, 5840.0, 12790.0] | 0 | 0
Siemens NH-2-400 | Siemens NH-2-400 | 400 | [4800.0, 120.0, 7.0, 0.1, 0.004] | 0 | 0 | [720.0, 1350.0, 2800.0, 6500.0, 15000.0] | 0 | 0
Siemens NH-2-425 | Siemens NH-2-425 | 425 | [4800.0, 120.0, 7.0, 0.1, 0.004] | 0 | 0 | [850.0, 1500.0, 3050.0, 7500.0, 16500.0] | 0 | 0
Siemens NH-2-630 | Siemens NH-2-630 | 630 | [4800.0, 120.0, 7.0, 0.1, 0.004] | 0 | 0 | [1200.0, 2000.0, 4800.0, 12000.0, 26000.0] | 0 | 0

## res_bus
| vm_pu | va_degree | p_mw | q_mvar
0 | 0.97397 | -0.50057 | 0.013714 | 0.0034371
1 | 0.97471 | -0.48607 | 0.0050017 | 0.0012535
2 | 0.9733 | -0.51367 | 0 | 0
3 | 0.97628 | -0.45512 | 0 | 0
4 | 0.97314 | -0.51693 | 0.019891 | 0.0049851
5 | 0.97216 | -0.53633 | 0 | 0
6 | 0.9766 | -0.44882 | 0.01387 | 0.003476
7 | 0.97289 | -0.52187 | 0.0079753 | 0.0019988
8 | 0.97087 | -0.56165 | 0 | 0
9 | 0.97206 | -0.53819 | 0.0051119 | 0.0012812
10 | 0.97079 | -0.56332 | 0.063844 | 0.016001
11 | 0.97241 | -0.53125 | 0 | 0
12 | 0.97265 | -0.52662 | 0 | 0
13 | 0.97237 | -0.53207 | 0.0028677 | 0.00071871
14 | 0.97781 | -0.42515 | 0 | 0
15 | 0.98321 | -0.32026 | 0 | 0
16 | 0.97017 | -0.57565 | 0 | 0
17 | 0.97004 | -0.57822 | 0.0067747 | 0.0016979
18 | 0.97027 | -0.57365 | 0.0070437 | 0.0017653
19 | 0.98685 | -0.25021 | 0 | 0
20 | 0.98984 | -0.19305 | 0 | 0
21 | 0.98576 | -0.27115 | 0.0090986 | 0.0022803
22 | 0.98838 | -0.22138 | 0 | 0
23 | 0.98795 | -0.22969 | 0.026085 | 0.0065375
24 | 0.98434 | -0.29855 | 0.017174 | 0.0043041
25 | 0.97233 | -0.53285 | 0 | 0
26 | 0.97161 | -0.54704 | 0.022677 | 0.0056834
27 | 0.9707 | -0.5652 | 0.0055467 | 0.0013901
28 | 0.98633 | -0.26084 | 0.024078 | 0.0060346
29 | 0.99249 | -0.14223 | 0.024083 | 0.0060359
30 | 0.98574 | -0.27247 | 0 | 0
31 | 0.97827 | -0.41805 | 0 | 0
32 | 0.98009 | -0.38233 | 0.034083 | 0.0085421
33 | 0.97765 | -0.43007 | 0.034091 | 0.0085439
34 | 0.97145 | -0.55035 | 0.017615 | 0.0044148
35 | 0.98268 | -0.33201 | 0.020922 | 0.0052435
36 | 0.98387 | -0.30881 | 0.020924 | 0.0052439
37 | 0.98461 | -0.29442 | 0.014264 | 0.0035749
38 | 0.98323 | -0.32125 | 0.035196 | 0.0088208
39 | 0.98282 | -0.32942 | 0 | 0
40 | 0.98254 | -0.33437 | 0.034056 | 0.0085353
41 | 0.99622 | -0.071287 | 0.019538 | 0.0048968
42 | 0.98242 | -0.33712 | 0.019539 | 0.0048968
43 | 1 | 0 | -0.53659 | -0.13786
44 | 0.99998 | 149.9956 | 0 | 0

## res_line
| p_from_mw | q_from_mvar | p_to_mw | q_to_mvar | pl_mw | ql_mvar | i_from_ka | i_to_ka | i_ka | vm_from_pu | va_from_degree | vm_to_pu | va_to_degree | loading_percent
0 | -0.17345 | -0.043607 | 0.17357 | 0.043683 | 0.00012014 | 7.5471e-05 | 0.26504 | 0.26504 | 0.26504 | 0.97397 | -0.50057 | 0.97471 | -0.48607 | 14.5627
1 | 0.15973 | 0.04017 | -0.15963 | -0.040108 | 9.9932e-05 | 6.2566e-05 | 0.24409 | 0.24409 | 0.24409 | 0.97397 | -0.50057 | 0.9733 | -0.51367 | 13.4115
2 | -0.17857 | -0.044936 | 0.17883 | 0.045103 | 0.00026453 | 0.00016634 | 0.27268 | 0.27268 | 0.27268 | 0.97471 | -0.48607 | 0.97628 | -0.45512 | 14.9823
3 | 0.090521 | 0.022732 | -0.090507 | -0.022723 | 1.4044e-05 | 8.3811e-06 | 0.13841 | 0.13841 | 0.13841 | 0.9733 | -0.51367 | 0.97314 | -0.51693 | 7.6049
4 | 0.069113 | 0.017376 | -0.069038 | -0.017333 | 7.4698e-05 | 4.2272e-05 | 0.10568 | 0.10568 | 0.10568 | 0.9733 | -0.51367 | 0.97216 | -0.53633 | 5.8068
5 | -0.17883 | -0.045103 | 0.17889 | 0.045137 | 5.3976e-05 | 3.3939e-05 | 0.27268 | 0.27268 | 0.27268 | 0.97628 | -0.45512 | 0.9766 | -0.44882 | 14.9822
6 | 0.070617 | 0.017738 | -0.0706 | -0.017729 | 1.6661e-05 | 9.4803e-06 | 0.10799 | 0.10799 | 0.10799 | 0.97314 | -0.51693 | 0.97289 | -0.52187 | 5.9337
7 | 0.063926 | 0.016052 | -0.063849 | -0.016004 | 7.7129e-05 | 4.8299e-05 | 0.097859 | 0.097859 | 0.097859 | 0.97216 | -0.53633 | 0.97087 | -0.56165 | 13.4422
8 | 0.0051123 | 0.0012812 | -0.0051119 | -0.0012812 | 4.5375e-07 | 4.5414e-08 | 0.0078251 | 0.0078252 | 0.0078252 | 0.97216 | -0.53633 | 0.97206 | -0.53819 | 2.1498
9 | -0.19276 | -0.048613 | 0.19298 | 0.04875 | 0.0002187 | 0.00013785 | 0.29381 | 0.29381 | 0.29381 | 0.9766 | -0.44882 | 0.97781 | -0.42515 | 16.1433
10 | 0.062625 | 0.01573 | -0.062611 | -0.015722 | 1.4183e-05 | 8.6169e-06 | 0.095796 | 0.095796 | 0.095796 | 0.97289 | -0.52187 | 0.97265 | -0.52662 | 8.7726
11 | 0.063849 | 0.016004 | -0.063844 | -0.016001 | 5.0779e-06 | 3.2324e-06 | 0.097859 | 0.097859 | 0.097859 | 0.97087 | -0.56165 | 0.97079 | -0.56332 | 26.8844
12 | -0.0028678 | -0.00071859 | 0.0028684 | 0.00071791 | 6.3258e-07 | -6.8218e-07 | 0.0043883 | 0.0043879 | 0.0043883 | 0.97241 | -0.53125 | 0.97265 | -0.52662 | 1.2056
13 | 0.0028678 | 0.00071859 | -0.0028677 | -0.00071871 | 1.1169e-07 | -1.2038e-07 | 0.0043883 | 0.0043884 | 0.0043884 | 0.97241 | -0.53125 | 0.97237 | -0.53207 | 1.2056
14 | 0.059742 | 0.015004 | -0.059724 | -0.014992 | 1.7747e-05 | 1.1288e-05 | 0.091408 | 0.091408 | 0.091408 | 0.97265 | -0.52662 | 0.97233 | -0.53285 | 25.1122
15 | -0.19298 | -0.04875 | 0.19395 | 0.049365 | 0.00097546 | 0.00061479 | 0.29381 | 0.2938 | 0.29381 | 0.97781 | -0.42515 | 0.98321 | -0.32026 | 16.1433
16 | -0.19395 | -0.049365 | 0.19416 | 0.049493 | 0.00020317 | 0.00012804 | 0.2938 | 0.2938 | 0.2938 | 0.98321 | -0.32026 | 0.98434 | -0.29855 | 16.1431
17 | 0.0067756 | 0.0016982 | -0.0067747 | -0.0016979 | 8.2914e-07 | 2.7788e-07 | 0.010392 | 0.010392 | 0.010392 | 0.97017 | -0.57565 | 0.97004 | -0.57822 | 2.855
18 | -0.0067756 | -0.0016982 | 0.0067762 | 0.0016984 | 6.4524e-07 | 2.162e-07 | 0.010392 | 0.010392 | 0.010392 | 0.97017 | -0.57565 | 0.97027 | -0.57365 | 2.855
19 | -0.01382 | -0.0034637 | 0.013825 | 0.0034669 | 5.5623e-06 | 3.1519e-06 | 0.021194 | 0.021194 | 0.021194 | 0.97027 | -0.57365 | 0.9707 | -0.5652 | 5.8226
20 | -0.22093 | -0.056396 | 0.22154 | 0.056783 | 0.00061208 | 0.00038703 | 0.3335 | 0.3335 | 0.3335 | 0.98685 | -0.25021 | 0.98984 | -0.19305 | 18.324
21 | 0.22093 | 0.056396 | -0.22071 | -0.056254 | 0.0002233 | 0.0001412 | 0.3335 | 0.3335 | 0.3335 | 0.98685 | -0.25021 | 0.98576 | -0.27115 | 18.3241
22 | 0.12732 | 0.032299 | -0.1269 | -0.032035 | 0.00041358 | 0.0002643 | 0.19154 | 0.19154 | 0.19154 | 0.98984 | -0.19305 | 0.98633 | -0.26084 | 52.6196
23 | -0.48651 | -0.12386 | 0.48771 | 0.12462 | 0.0011954 | 0.00076311 | 0.73206 | 0.73206 | 0.73206 | 0.98984 | -0.19305 | 0.99249 | -0.14223 | 40.2229
24 | 0.11152 | 0.028209 | -0.1111 | -0.027938 | 0.00042321 | 0.00027034 | 0.16774 | 0.16774 | 0.16774 | 0.98984 | -0.19305 | 0.98574 | -0.27247 | 46.0823
25 | 0.026131 | 0.0065657 | -0.026095 | -0.0065439 | 3.529e-05 | 2.1803e-05 | 0.039288 | 0.039288 | 0.039288 | 0.98984 | -0.19305 | 0.98838 | -0.22138 | 10.7935
26 | 0.21161 | 0.053974 | -0.21133 | -0.053797 | 0.0002796 | 0.00017663 | 0.31976 | 0.31976 | 0.31976 | 0.98576 | -0.27115 | 0.98434 | -0.29855 | 17.5695
27 | 0.026095 | 0.0065439 | -0.026085 | -0.0065375 | 1.0334e-05 | 6.3852e-06 | 0.039288 | 0.039288 | 0.039288 | 0.98838 | -0.22138 | 0.98795 | -0.22969 | 10.7935
28 | 0.022693 | 0.0056928 | -0.022677 | -0.0056834 | 1.5349e-05 | 9.4025e-06 | 0.03473 | 0.03473 | 0.03473 | 0.97233 | -0.53285 | 0.97161 | -0.54704 | 9.5412
29 | 0.037032 | 0.0092995 | -0.037001 | -0.00928 | 3.0893e-05 | 1.9454e-05 | 0.056679 | 0.056679 | 0.056679 | 0.97233 | -0.53285 | 0.97145 | -0.55035 | 15.5711
30 | -0.019372 | -0.004857 | 0.019386 | 0.0048653 | 1.3725e-05 | 8.2703e-06 | 0.029697 | 0.029697 | 0.029697 | 0.9707 | -0.5652 | 0.97145 | -0.55035 | 8.1585
31 | 0.10283 | 0.026001 | -0.10246 | -0.02577 | 0.00036129 | 0.00023072 | 0.15521 | 0.15521 | 0.15521 | 0.98633 | -0.26084 | 0.98254 | -0.33437 | 42.6402
32 | -0.51179 | -0.13066 | 0.51355 | 0.13178 | 0.0017611 | 0.0011245 | 0.76816 | 0.76816 | 0.76816 | 0.99249 | -0.14223 | 0.99622 | -0.071287 | 42.2068
33 | 0.014279 | 0.0035833 | -0.014264 | -0.0035749 | 1.4928e-05 | 8.4631e-06 | 0.021556 | 0.021557 | 0.021557 | 0.98574 | -0.27247 | 0.98461 | -0.29442 | 5.9222
34 | 0.054877 | 0.013808 | -0.054749 | -0.013727 | 0.00012758 | 8.102e-05 | 0.082858 | 0.082858 | 0.082858 | 0.98574 | -0.27247 | 0.98323 | -0.32125 | 22.7633
35 | 0.041941 | 0.010547 | -0.041869 | -0.010501 | 7.2666e-05 | 4.5891e-05 | 0.063325 | 0.063325 | 0.063325 | 0.98574 | -0.27247 | 0.98387 | -0.30881 | 17.3971
36 | -0.03411 | -0.0085562 | 0.034168 | 0.0085927 | 5.8181e-05 | 3.6511e-05 | 0.051887 | 0.051887 | 0.051887 | 0.97827 | -0.41805 | 0.98009 | -0.38233 | 14.2546
37 | 0.03411 | 0.0085562 | -0.034091 | -0.0085439 | 1.9544e-05 | 1.2265e-05 | 0.051887 | 0.051887 | 0.051887 | 0.97827 | -0.41805 | 0.97765 | -0.43007 | 14.2547
38 | -0.068252 | -0.017135 | 0.068408 | 0.017234 | 0.00015653 | 9.9686e-05 | 0.10363 | 0.10363 | 0.10363 | 0.98009 | -0.38233 | 0.98254 | -0.33437 | 28.4708
39 | -0.020922 | -0.0052435 | 0.020945 | 0.0052576 | 2.3148e-05 | 1.4035e-05 | 0.031681 | 0.03168 | 0.031681 | 0.98268 | -0.33201 | 0.98387 | -0.30881 | 8.7035
40 | 0.019553 | 0.0049057 | -0.019546 | -0.0049011 | 7.6153e-06 | 4.5798e-06 | 0.029594 | 0.029594 | 0.029594 | 0.98323 | -0.32125 | 0.98282 | -0.32942 | 8.1302
41 | 0.019546 | 0.0049011 | -0.019539 | -0.0048968 | 7.1703e-06 | 4.3124e-06 | 0.029594 | 0.029594 | 0.029594 | 0.98282 | -0.32942 | 0.98242 | -0.33712 | 8.1302
42 | -0.53309 | -0.13668 | 0.53494 | 0.13786 | 0.0018496 | 0.0011812 | 0.79735 | 0.79735 | 0.79735 | 0.99622 | -0.071287 | 1 | 0 | 43.8102

## res_trafo
| p_hv_mw | q_hv_mvar | p_lv_mw | q_lv_mvar | pl_mw | ql_mvar | i_hv_ka | i_lv_ka | vm_hv_pu | va_hv_degree | vm_lv_pu | va_lv_degree | loading_percent
0 | -1.2729e-15 | -1.3162e-15 | 0.00165 | 1.2699e-07 | 0.00165 | 1.2699e-07 | 5.2857e-17 | 0.0023815 | 0.99998 | 149.9956 | 1 | 0 | 0.2619

## res_ext_grid
| p_mw | q_mvar
0 | 0.55613 | 0.14275

## res_load
| p_mw | q_mvar
0 | 0.013714 | 0.0034371
1 | 0.0050017 | 0.0012535
2 | 0.019891 | 0.0049851
3 | 0.01387 | 0.003476
4 | 0.0079753 | 0.0019988
5 | 0.0051119 | 0.0012812
6 | 0.063844 | 0.016001
7 | 0.0028677 | 0.00071871
8 | 0.0067747 | 0.0016979
9 | 0.0070437 | 0.0017653
10 | 0.0090986 | 0.0022803
11 | 0.026085 | 0.0065375
12 | 0.017174 | 0.0043041
13 | 0.022677 | 0.0056834
14 | 0.0055467 | 0.0013901
15 | 0.024078 | 0.0060346
16 | 0.024083 | 0.0060359
17 | 0.034083 | 0.0085421
18 | 0.034091 | 0.0085439
19 | 0.017615 | 0.0044148
20 | 0.020922 | 0.0052435
21 | 0.020924 | 0.0052439
22 | 0.014264 | 0.0035749
23 | 0.035196 | 0.0088208
24 | 0.034056 | 0.0085353
25 | 0.019538 | 0.0048968
26 | 0.019539 | 0.0048968
27 | 0.019538 | 0.0048966

## dtypes
| element | column | dtype
0 | bus | name | object
1 | bus | vn_kv | float64
2 | bus | type | object
3 | bus | zone | object
4 | bus | in_service | bool
5 | load | name | object
6 | load | bus | uint32
7 | load | p_mw | float64
8 | load | q_mvar | float64
9 | load | const_z_percent | float64
10 | load | const_i_percent | float64
11 | load | sn_mva | float64
12 | load | scaling | float64
13 | load | in_service | bool
14 | load | type | object
15 | ext_grid | name | object
16 | ext_grid | bus | uint32
17 | ext_grid | vm_pu | float64
18 | ext_grid | va_degree | float64
19 | ext_grid | slack_weight | float64
20 | ext_grid | in_service | bool
21 | line | name | object
22 | line | std_type | object
23 | line | from_bus | uint32
24 | line | to_bus | uint32
25 | line | length_km | float64
26 | line | r_ohm_per_km | float64
27 | line | x_ohm_per_km | float64
28 | line | c_nf_per_km | float64
29 | line | g_us_per_km | float64
30 | line | max_i_ka | float64
31 | line | df | float64
32 | line | parallel | uint32
33 | line | type | object
34 | line | in_service | bool
35 | trafo | name | object
36 | trafo | std_type | object
37 | trafo | hv_bus | uint32
38 | trafo | lv_bus | uint32
39 | trafo | sn_mva | float64
40 | trafo | vn_hv_kv | float64
41 | trafo | vn_lv_kv | float64
42 | trafo | vk_percent | float64
43 | trafo | vkr_percent | float64
44 | trafo | pfe_kw | float64
45 | trafo | i0_percent | float64
46 | trafo | shift_degree | float64
47 | trafo | tap_side | object
48 | trafo | tap_neutral | int32
49 | trafo | tap_min | int32
50 | trafo | tap_max | int32
51 | trafo | tap_step_percent | float64
52 | trafo | tap_step_degree | float64
53 | trafo | tap_pos | int32
54 | trafo | tap_phase_shifter | bool
55 | trafo | parallel | uint32
56 | trafo | df | float64
57 | trafo | in_service | bool
58 | line_geodata | coords | object
59 | bus_geodata | x | float64
60 | bus_geodata | y | float64
61 | bus_geodata | coords | object
62 | res_bus | vm_pu | float64
63 | res_bus | va_degree | float64
64 | res_bus | p_mw | float64
65 | res_bus | q_mvar | float64
66 | res_line | p_from_mw | float64
67 | res_line | q_from_mvar | float64
68 | res_line | p_to_mw | float64
69 | res_line | q_to_mvar | float64
70 | res_line | pl_mw | float64
71 | res_line | ql_mvar | float64
72 | res_line | i_from_ka | float64
73 | res_line | i_to_ka | float64
74 | res_line | i_ka | float64
75 | res_line | vm_from_pu | float64
76 | res_line | va_from_degree | float64
77 | res_line | vm_to_pu | float64
78 | res_line | va_to_degree | float64
79 | res_line | loading_percent | float64
80 | res_trafo | p_hv_mw | float64
81 | res_trafo | q_hv_mvar | float64
82 | res_trafo | p_lv_mw | float64
83 | res_trafo | q_lv_mvar | float64
84 | res_trafo | pl_mw | float64
85 | res_trafo | ql_mvar | float64
86 | res_trafo | i_hv_ka | float64
87 | res_trafo | i_lv_ka | float64
88 | res_trafo | vm_hv_pu | float64
89 | res_trafo | va_hv_degree | float64
90 | res_trafo | vm_lv_pu | float64
91 | res_trafo | va_lv_degree | float64
92 | res_trafo | loading_percent | float64
93 | res_ext_grid | p_mw | float64
94 | res_ext_grid | q_mvar | float64
95 | res_load | p_mw | float64
96 | res_load | q_mvar | float64

## parameters
| version | format_version | converged | OPF_converged | name | f_hz | sn_mva
0 | 2.14.6 | 2.14.0 | TRUE | FALSE |  | 50 | 1