## bus
| name | vn_kv | type | zone | in_service
0 | bus_LV_2125-14_0_4_node_0 | 0.4 | n |  | TRUE
1 | bus_LV_2125-14_0_4_node_1 | 0.4 | n |  | TRUE
2 | bus_LV_2125-14_0_4_node_2 | 0.4 | n |  | TRUE
3 | bus_LV_2125-14_0_4_node_3 | 0.4 | n |  | TRUE
4 | bus_LV_2125-14_0_4_node_8 | 0.4 | n |  | TRUE
5 | bus_LV_2125-14_0_4_node_56 | 0.4 | n |  | TRUE
6 | bus_LV_2125-14_0_4_node_4 | 0.4 | n |  | TRUE
7 | bus_LV_2125-14_0_4_node_5 | 0.4 | n |  | TRUE
8 | bus_LV_2125-14_0_4_node_10 | 0.4 | n |  | TRUE
9 | bus_LV_2125-14_0_4_node_6 | 0.4 | n |  | TRUE
10 | bus_LV_2125-14_0_4_node_11 | 0.4 | n |  | TRUE
11 | bus_LV_2125-14_0_4_node_13 | 0.4 | n |  | TRUE
12 | bus_LV_2125-14_0_4_node_37 | 0.4 | n |  | TRUE
13 | bus_LV_2125-14_0_4_node_39 | 0.4 | n |  | TRUE
14 | bus_LV_2125-14_0_4_node_31 | 0.4 | n |  | TRUE
15 | bus_LV_2125-14_0_4_node_57 | 0.4 | n |  | TRUE
16 | bus_LV_2125-14_0_4_node_32 | 0.4 | n |  | TRUE
17 | bus_LV_2125-14_0_4_node_7 | 0.4 | n |  | TRUE
18 | bus_LV_2125-14_0_4_node_38 | 0.4 | n |  | TRUE
19 | bus_LV_2125-14_0_4_node_36 | 0.4 | n |  | TRUE
20 | bus_LV_2125-14_0_4_node_14 | 0.4 | n |  | TRUE
21 | bus_LV_2125-14_0_4_node_15 | 0.4 | n |  | TRUE
22 | bus_LV_2125-14_0_4_node_17 | 0.4 | n |  | TRUE
23 | bus_LV_2125-14_0_4_node_18 | 0.4 | n |  | TRUE
24 | bus_LV_2125-14_0_4_node_20 | 0.4 | n |  | TRUE
25 | bus_LV_2125-14_0_4_node_21 | 0.4 | n |  | TRUE
26 | bus_LV_2125-14_0_4_node_19 | 0.4 | n |  | TRUE
27 | bus_LV_2125-14_0_4_node_30 | 0.4 | n |  | TRUE
28 | bus_LV_2125-14_0_4_node_28 | 0.4 | n |  | TRUE
29 | bus_LV_2125-14_0_4_node_40 | 0.4 | n |  | TRUE
30 | bus_LV_2125-14_0_4_node_51 | 0.4 | n |  | TRUE
31 | bus_LV_2125-14_0_4_node_27 | 0.4 | n |  | TRUE
32 | bus_LV_2125-14_0_4_node_41 | 0.4 | n |  | TRUE
33 | bus_LV_2125-14_0_4_node_22 | 0.4 | n |  | TRUE
34 | bus_LV_2125-14_0_4_node_23 | 0.4 | n |  | TRUE
35 | bus_LV_2125-14_0_4_node_25 | 0.4 | n |  | TRUE
36 | bus_LV_2125-14_0_4_node_29 | 0.4 | n |  | TRUE
37 | bus_LV_2125-14_0_4_node_26 | 0.4 | n |  | TRUE
38 | bus_LV_2125-14_0_4_node_53 | 0.4 | n |  | TRUE
39 | bus_LV_2125-14_0_4_node_50 | 0.4 | n |  | TRUE
40 | bus_LV_2125-14_0_4_node_52 | 0.4 | n |  | TRUE
41 | bus_LV_2125-14_0_4_node_33 | 0.4 | n |  | TRUE
42 | bus_LV_2125-14_0_4_node_35 | 0.4 | n |  | TRUE
43 | bus_LV_2125-14_0_4_node_42 | 0.4 | n |  | TRUE
44 | bus_LV_2125-14_0_4_node_44 | 0.4 | n |  | TRUE
45 | bus_LV_2125-14_0_4_node_43 | 0.4 | n |  | TRUE
46 | bus_LV_2125-14_0_4_node_45 | 0.4 | n |  | TRUE
47 | bus_LV_2125-14_0_4_node_46 | 0.4 | n |  | TRUE
48 | bus_LV_2125-14_0_4_node_48 | 0.4 | n |  | TRUE
49 | bus_LV_2125-14_0_4_node_47 | 0.4 | n |  | TRUE
50 | bus_LV_2125-14_0_4_node_49 | 0.4 | n |  | TRUE
51 | bus_LV_2125-14_0_4_node_54 | 0.4 | n |  | TRUE
52 | bus_LV_2125-14_0_4_node_55 | 0.4 | n |  | TRUE
53 | bus_MV_32_0_node_5 | 20 | n |  | TRUE

## load
| name | bus | p_mw | q_mvar | const_z_percent | const_i_percent | sn_mva | scaling | in_service | type
0 | LV_2125-14_0_4_load_0 | 0 | 0.021535 | 0.0053972 | 0 | 0 |  | 1 | TRUE | wye
1 | LV_2125-14_0_4_load_3 | 3 | 0.029571 | 0.0074112 | 0 | 0 |  | 1 | TRUE | wye
2 | LV_2125-14_0_4_load_56 | 5 | 0.006681 | 0.0016744 | 0 | 0 |  | 1 | TRUE | wye
3 | LV_2125-14_0_4_load_5 | 7 | 0.018522 | 0.0046421 | 0 | 0 |  | 1 | TRUE | wye
4 | LV_2125-14_0_4_load_10 | 8 | 0.03763 | 0.009431 | 0 | 0 |  | 1 | TRUE | wye
5 | LV_2125-14_0_4_load_6 | 9 | 0.0083417 | 0.0020906 | 0 | 0 |  | 1 | TRUE | wye
6 | LV_2125-14_0_4_load_13 | 11 | 0.027377 | 0.0068613 | 0 | 0 |  | 1 | TRUE | wye
7 | LV_2125-14_0_4_load_39 | 13 | 0.013778 | 0.0034531 | 0 | 0 |  | 1 | TRUE | wye
8 | LV_2125-14_0_4_load_31 | 14 | 0.025381 | 0.006361 | 0 | 0 |  | 1 | TRUE | wye
9 | LV_2125-14_0_4_load_57 | 15 | 0.0073665 | 0.0018462 | 0 | 0 |  | 1 | TRUE | wye
10 | LV_2125-14_0_4_load_32 | 16 | 0.023361 | 0.0058549 | 0 | 0 |  | 1 | TRUE | wye
11 | LV_2125-14_0_4_load_7 | 17 | 0.0082686 | 0.0020723 | 0 | 0 |  | 1 | TRUE | wye
12 | LV_2125-14_0_4_load_38 | 18 | 0.0021894 | 0.00054872 | 0 | 0 |  | 1 | TRUE | wye
13 | LV_2125-14_0_4_load_36 | 19 | 0.0027052 | 0.00067799 | 0 | 0 |  | 1 | TRUE | wye
14 | LV_2125-14_0_4_load_14 | 20 | 0.012272 | 0.0030757 | 0 | 0 |  | 1 | TRUE | wye
15 | LV_2125-14_0_4_load_15 | 21 | 0.0068239 | 0.0017102 | 0 | 0 |  | 1 | TRUE | wye
16 | LV_2125-14_0_4_load_17 | 22 | 0.021943 | 0.0054994 | 0 | 0 |  | 1 | TRUE | wye
17 | LV_2125-14_0_4_load_20 | 24 | 0.022656 | 0.0056781 | 0 | 0 |  | 1 | TRUE | wye
18 | LV_2125-14_0_4_load_21 | 25 | 0.0019763 | 0.00049531 | 0 | 0 |  | 1 | TRUE | wye
19 | LV_2125-14_0_4_load_30 | 27 | 0.0031078 | 0.00077889 | 0 | 0 |  | 1 | TRUE | wye
20 | LV_2125-14_0_4_load_28 | 28 | 0.0053733 | 0.0013467 | 0 | 0 |  | 1 | TRUE | wye
21 | LV_2125-14_0_4_load_40 | 29 | 0.0020164 | 0.00050535 | 0 | 0 |  | 1 | TRUE | wye
22 | LV_2125-14_0_4_load_51 | 30 | 0.0031521 | 0.00078998 | 0 | 0 |  | 1 | TRUE | wye
23 | LV_2125-14_0_4_load_41 | 32 | 0.0030898 | 0.00077437 | 0 | 0 |  | 1 | TRUE | wye
24 | LV_2125-14_0_4_load_22 | 33 | 0.019615 | 0.0049159 | 0 | 0 |  | 1 | TRUE | wye
25 | LV_2125-14_0_4_load_23 | 34 | 0.011356 | 0.0028461 | 0 | 0 |  | 1 | TRUE | wye
26 | LV_2125-14_0_4_load_25 | 35 | 0.010455 | 0.0026203 | 0 | 0 |  | 1 | TRUE | wye
27 | LV_2125-14_0_4_load_29 | 36 | 0.003757 | 0.00094158 | 0 | 0 |  | 1 | TRUE | wye
28 | LV_2125-14_0_4_load_26 | 37 | 0.0033272 | 0.00083388 | 0 | 0 |  | 1 | TRUE | wye
29 | LV_2125-14_0_4_load_53 | 38 | 0.0027069 | 0.00067842 | 0 | 0 |  | 1 | TRUE | wye
30 | LV_2125-14_0_4_load_50 | 39 | 0.0021137 | 0.00052975 | 0 | 0 |  | 1 | TRUE | wye
31 | LV_2125-14_0_4_load_52 | 40 | 0.0031497 | 0.0007894 | 0 | 0 |  | 1 | TRUE | wye
32 | LV_2125-14_0_4_load_33 | 41 | 0.00076604 | 0.00019199 | 0 | 0 |  | 1 | TRUE | wye
33 | LV_2125-14_0_4_load_42 | 43 | 0.0019459 | 0.0004877 | 0 | 0 |  | 1 | TRUE | wye
34 | LV_2125-14_0_4_load_44 | 44 | 0.0023238 | 0.00058239 | 0 | 0 |  | 1 | TRUE | wye
35 | LV_2125-14_0_4_load_43 | 45 | 0.0035357 | 0.00088614 | 0 | 0 |  | 1 | TRUE | wye
36 | LV_2125-14_0_4_load_46 | 47 | 0.0028466 | 0.00071343 | 0 | 0 |  | 1 | TRUE | wye
37 | LV_2125-14_0_4_load_48 | 48 | 0.0024781 | 0.00062107 | 0 | 0 |  | 1 | TRUE | wye
38 | LV_2125-14_0_4_load_47 | 49 | 0.003005 | 0.00075313 | 0 | 0 |  | 1 | TRUE | wye
39 | LV_2125-14_0_4_load_54 | 51 | 0.0027709 | 0.00069446 | 0 | 0 |  | 1 | TRUE | wye
40 | LV_2125-14_0_4_load_55 | 52 | 0.0012857 | 0.00032224 | 0 | 0 |  | 1 | TRUE | wye

## ext_grid
| name | bus | vm_pu | va_degree | slack_weight | in_service
0 |  | 14 | 1 | 0 | 1 | TRUE

## line
| name | std_type | from_bus | to_bus | length_km | r_ohm_per_km | x_ohm_per_km | c_nf_per_km | g_us_per_km | max_i_ka | df | parallel | type | in_service
0 | LV_2125-14_0_4_line_0 |  | 0 | 1 | 0.045413 | 0.125 | 0.08 | 261 | 0 | 0.364 | 1 | 1 | cs | TRUE
1 | LV_2125-14_0_4_line_1 |  | 0 | 2 | 0.026383 | 0.125 | 0.08 | 261 | 0 | 0.364 | 1 | 2 | cs | TRUE
2 | LV_2125-14_0_4_line_2 |  | 1 | 3 | 0.032506 | 0.125 | 0.08 | 261 | 0 | 0.364 | 1 | 1 | cs | TRUE
3 | LV_2125-14_0_4_line_3 |  | 1 | 4 | 0.04233 | 0.125 | 0.08 | 261 | 0 | 0.364 | 1 | 1 | cs | TRUE
4 | LV_2125-14_0_4_line_4 |  | 1 | 5 | 0.10409 | 0.125 | 0.08 | 261 | 0 | 0.364 | 1 | 1 | cs | TRUE
5 | LV_2125-14_0_4_line_5 |  | 2 | 6 | 0.037508 | 0.125 | 0.08 | 261 | 0 | 0.364 | 1 | 1 | cs | TRUE
6 | LV_2125-14_0_4_line_6 |  | 2 | 7 | 0.0099328 | 0.125 | 0.08 | 261 | 0 | 0.364 | 1 | 2 | cs | TRUE
7 | LV_2125-14_0_4_line_7 |  | 4 | 8 | 0.0095863 | 0.125 | 0.08 | 261 | 0 | 0.364 | 1 | 1 | cs | TRUE
8 | LV_2125-14_0_4_line_8 |  | 4 | 9 | 0.027392 | 0.125 | 0.08 | 261 | 0 | 0.364 | 1 | 1 | cs | TRUE
9 | LV_2125-14_0_4_line_9 |  | 6 | 12 | 0.050672 | 0.125 | 0.08 | 261 | 0 | 0.364 | 1 | 1 | cs | TRUE
10 | LV_2125-14_0_4_line_10 |  | 6 | 13 | 0.027368 | 0.125 | 0.08 | 261 | 0 | 0.364 | 1 | 1 | cs | TRUE
11 | LV_2125-14_0_4_line_11 |  | 7 | 14 | 0.050133 | 0.125 | 0.08 | 261 | 0 | 0.364 | 1 | 2 | cs | TRUE
12 | LV_2125-14_0_4_line_12 |  | 8 | 10 | 0.021382 | 0.125 | 0.08 | 261 | 0 | 0.364 | 1 | 1 | cs | TRUE
13 | LV_2125-14_0_4_line_13 |  | 9 | 17 | 0.029038 | 0.125 | 0.08 | 261 | 0 | 0.364 | 1 | 1 | cs | TRUE
14 | LV_2125-14_0_4_line_14 |  | 10 | 11 | 0.041152 | 0.125 | 0.08 | 261 | 0 | 0.364 | 1 | 1 | cs | TRUE
15 | LV_2125-14_0_4_line_15 |  | 12 | 15 | 0.022932 | 0.125 | 0.08 | 261 | 0 | 0.364 | 1 | 1 | cs | TRUE
16 | LV_2125-14_0_4_line_16 |  | 14 | 16 | 0.0065713 | 0.125 | 0.08 | 261 | 0 | 0.364 | 1 | 2 | cs | TRUE
17 | LV_2125-14_0_4_line_17 |  | 16 | 24 | 0.03935 | 0.125 | 0.08 | 261 | 0 | 0.364 | 1 | 2 | cs | TRUE
18 | LV_2125-14_0_4_line_18 |  | 17 | 18 | 0.073963 | 0.125 | 0.08 | 261 | 0 | 0.364 | 1 | 1 | cs | TRUE
19 | LV_2125-14_0_4_line_19 |  | 18 | 19 | 0.0025871 | 0.125 | 0.08 | 261 | 0 | 0.364 | 1 | 1 | cs | TRUE
20 | LV_2125-14_0_4_line_20 |  | 19 | 42 | 0.01737 | 0.125 | 0.08 | 261 | 0 | 0.364 | 1 | 1 | cs | TRUE
21 | LV_2125-14_0_4_line_21 |  | 20 | 21 | 0.021728 | 0.125 | 0.08 | 261 | 0 | 0.364 | 1 | 1 | cs | TRUE
22 | LV_2125-14_0_4_line_22 |  | 21 | 22 | 0.026931 | 0.125 | 0.08 | 261 | 0 | 0.364 | 1 | 1 | cs | TRUE
23 | LV_2125-14_0_4_line_23 |  | 22 | 23 | 0.025474 | 0.125 | 0.08 | 261 | 0 | 0.364 | 1 | 1 | cs | TRUE
24 | LV_2125-14_0_4_line_24 |  | 23 | 24 | 0.028992 | 0.125 | 0.08 | 261 | 0 | 0.364 | 1 | 2 | cs | TRUE
25 | LV_2125-14_0_4_line_25 |  | 23 | 25 | 0.016301 | 0.125 | 0.08 | 261 | 0 | 0.364 | 1 | 1 | cs | TRUE
26 | LV_2125-14_0_4_line_26 |  | 25 | 29 | 0.0011429 | 0.125 | 0.08 | 261 | 0 | 0.364 | 1 | 1 | cs | TRUE
27 | LV_2125-14_0_4_line_27 |  | 26 | 27 | 0.01811 | 0.125 | 0.08 | 261 | 0 | 0.364 | 1 | 1 | cs | TRUE
28 | LV_2125-14_0_4_line_28 |  | 26 | 28 | 0.0032807 | 0.125 | 0.08 | 261 | 0 | 0.364 | 1 | 1 | cs | TRUE
29 | LV_2125-14_0_4_line_29 |  | 27 | 30 | 4.3025e-05 | 0.125 | 0.08 | 261 | 0 | 0.364 | 1 | 1 | cs | TRUE
30 | LV_2125-14_0_4_line_30 |  | 28 | 31 | 0.049585 | 0.125 | 0.08 | 261 | 0 | 0.364 | 1 | 1 | cs | TRUE
31 | LV_2125-14_0_4_line_31 |  | 29 | 32 | 0.02608 | 0.125 | 0.08 | 261 | 0 | 0.364 | 1 | 1 | cs | TRUE
32 | LV_2125-14_0_4_line_32 |  | 30 | 40 | 0.025605 | 0.125 | 0.08 | 261 | 0 | 0.364 | 1 | 1 | cs | TRUE
33 | LV_2125-14_0_4_line_33 |  | 31 | 36 | 0.019025 | 0.125 | 0.08 | 261 | 0 | 0.364 | 1 | 1 | cs | TRUE
34 | LV_2125-14_0_4_line_34 |  | 31 | 37 | 0.021353 | 0.125 | 0.08 | 261 | 0 | 0.364 | 1 | 1 | cs | TRUE
35 | LV_2125-14_0_4_line_35 |  | 31 | 35 | 0.026184 | 0.125 | 0.08 | 261 | 0 | 0.364 | 1 | 1 | cs | TRUE
36 | LV_2125-14_0_4_line_36 |  | 32 | 43 | 0.00078582 | 0.125 | 0.08 | 261 | 0 | 0.364 | 1 | 1 | cs | TRUE
37 | LV_2125-14_0_4_line_37 |  | 33 | 34 | 0.013291 | 0.125 | 0.08 | 261 | 0 | 0.364 | 1 | 1 | cs | TRUE
38 | LV_2125-14_0_4_line_38 |  | 34 | 35 | 0.050999 | 0.125 | 0.08 | 261 | 0 | 0.364 | 1 | 1 | cs | TRUE
39 | LV_2125-14_0_4_line_39 |  | 36 | 38 | 0.023819 | 0.125 | 0.08 | 261 | 0 | 0.364 | 1 | 1 | cs | TRUE
40 | LV_2125-14_0_4_line_40 |  | 38 | 39 | 0.0279 | 0.125 | 0.08 | 261 | 0 | 0.364 | 1 | 1 | cs | TRUE
41 | LV_2125-14_0_4_line_41 |  | 39 | 50 | 0.023253 | 0.125 | 0.08 | 261 | 0 | 0.364 | 1 | 1 | cs | TRUE
42 | LV_2125-14_0_4_line_42 |  | 40 | 51 | 0.00021366 | 0.125 | 0.08 | 261 | 0 | 0.364 | 1 | 1 | cs | TRUE
43 | LV_2125-14_0_4_line_43 |  | 41 | 42 | 0.018181 | 0.125 | 0.08 | 261 | 0 | 0.364 | 1 | 1 | cs | TRUE
44 | LV_2125-14_0_4_line_44 |  | 43 | 44 | 0.028328 | 0.125 | 0.08 | 261 | 0 | 0.364 | 1 | 1 | cs | TRUE
45 | LV_2125-14_0_4_line_45 |  | 44 | 45 | 0.00055296 | 0.125 | 0.08 | 261 | 0 | 0.364 | 1 | 1 | cs | TRUE
46 | LV_2125-14_0_4_line_46 |  | 45 | 46 | 0.022008 | 0.125 | 0.08 | 261 | 0 | 0.364 | 1 | 1 | cs | TRUE
47 | LV_2125-14_0_4_line_47 |  | 46 | 47 | 0.04065 | 0.125 | 0.08 | 261 | 0 | 0.364 | 1 | 1 | cs | TRUE
48 | LV_2125-14_0_4_line_48 |  | 47 | 48 | 0.022822 | 0.125 | 0.08 | 261 | 0 | 0.364 | 1 | 1 | cs | TRUE
49 | LV_2125-14_0_4_line_49 |  | 48 | 49 | 0.0094281 | 0.125 | 0.08 | 261 | 0 | 0.364 | 1 | 1 | cs | TRUE
50 | LV_2125-14_0_4_line_50 |  | 49 | 50 | 0.031391 | 0.125 | 0.08 | 261 | 0 | 0.364 | 1 | 1 | cs | TRUE
51 | LV_2125-14_0_4_line_51 |  | 51 | 52 | 0.0063796 | 0.125 | 0.08 | 261 | 0 | 0.364 | 1 | 1 | cs | TRUE

## trafo
| name | std_type | hv_bus | lv_bus | sn_mva | vn_hv_kv | vn_lv_kv | vk_percent | vkr_percent | pfe_kw | i0_percent | shift_degree | tap_side | tap_neutral | tap_min | tap_max | tap_step_percent | tap_step_degree | tap_pos | tap_phase_shifter | parallel | df | in_service
0 | LV_2125-14_0_4_trafo_31 | 0.63 MVA 20/0.4 kV | 53 | 14 | 0.63 | 20 | 0.4 | 6 | 1.206 | 1.65 | 0.2619 | 150 | hv | 0 | -2 | 2 | 2.5 | 0 | 0 | FALSE | 1 | 1 | TRUE

## line_geodata
| x0 | y0 | x1 | y1 | x2 | y2 | x3 | y3
0 | 2571282.6474 | 1162654.877 | 2571327.5015 | 1162647.7712
1 | 2571353.5596 | 1162643.6431 | 2571327.5015 | 1162647.7712
2 | 2571277.4377 | 1162622.7968 | 2571282.6474 | 1162654.877
3 | 2571282.6474 | 1162654.877 | 2571271.5978 | 1162695.7395
4 | 2571282.6474 | 1162654.877 | 2571193.2154 | 1162708.1442
5 | 2571353.5596 | 1162643.6431 | 2571353.3569 | 1162662.1312 | 2571355.3931 | 1162681.031
6 | 2571353.5596 | 1162643.6431 | 2571352.1366 | 1162633.8127
7 | 2571271.5978 | 1162695.7395 | 2571262.1328 | 1162697.26
8 | 2571271.5978 | 1162695.7395 | 2571276.1102 | 1162722.7578
9 | 2571362.9941 | 1162731.12 | 2571355.3931 | 1162681.031
10 | 2571355.3931 | 1162681.031 | 2571328.8936 | 1162687.872
11 | 2571344.9541 | 1162584.1974 | 2571352.1366 | 1162633.8127
12 | 2571242.9654 | 1162704.1366 | 2571246.7744 | 1162699.7272 | 2571262.1328 | 1162697.26
13 | 2571276.1102 | 1162722.7578 | 2571277.6549 | 1162732.0066 | 2571274.3644 | 1162737.5252 | 2571261.2638 | 1162739.416
14 | 2571230.3249 | 1162668.835 | 2571235.5159 | 1162701.7823 | 2571242.9654 | 1162704.1366
15 | 2571362.9941 | 1162731.12 | 2571340.7457 | 1162736.9293
16 | 2571344.9541 | 1162584.1974 | 2571344.0127 | 1162577.6938
17 | 2571344.0127 | 1162577.6938 | 2571338.375 | 1162538.7494
18 | 2571311.5025 | 1162793.698 | 2571261.2638 | 1162739.416
19 | 2571311.5025 | 1162793.698 | 2571312.8556 | 1162795.903
20 | 2571321.1917 | 1162811.1049 | 2571318.42 | 1162804.9706 | 2571312.8556 | 1162795.903
21 | 2571282.6052 | 1162519.1154 | 2571261.204 | 1162522.8713
22 | 2571282.6052 | 1162519.1154 | 2571309.1311 | 1162514.4601
23 | 2571334.2213 | 1162510.0568 | 2571309.1311 | 1162514.4601
24 | 2571334.2213 | 1162510.0568 | 2571338.375 | 1162538.7494
25 | 2571334.2213 | 1162510.0568 | 2571331.395 | 1162494.0023
26 | 2571331.1969 | 1162492.8767 | 2571331.395 | 1162494.0023
27 | 2571384.7744 | 1162502.2113 | 2571382.0768 | 1162484.3031
28 | 2571384.7744 | 1162502.2113 | 2571388.0039 | 1162501.6336
29 | 2571382.0704 | 1162484.2606 | 2571382.0768 | 1162484.3031
30 | 2571436.8144 | 1162492.9028 | 2571388.0039 | 1162501.6336
31 | 2571331.1969 | 1162492.8767 | 2571326.6752 | 1162467.1916
32 | 2571378.2564 | 1162458.9415 | 2571382.0704 | 1162484.2606
33 | 2571436.8144 | 1162492.9028 | 2571433.5124 | 1162474.1667
34 | 2571436.8144 | 1162492.9028 | 2571457.885 | 1162489.4422
35 | 2571436.8144 | 1162492.9028 | 2571441.3 | 1162518.7
36 | 2571326.6752 | 1162467.1916 | 2571326.5389 | 1162466.4177
37 | 2571452.3132 | 1162582.0392 | 2571450.0364 | 1162568.945
38 | 2571441.3 | 1162518.7 | 2571450.0364 | 1162568.945
39 | 2571429.3783 | 1162450.7096 | 2571433.5124 | 1162474.1667
40 | 2571429.3783 | 1162450.7096 | 2571424.5359 | 1162423.2334
41 | 2571420.5001 | 1162400.3337 | 2571424.5359 | 1162423.2334
42 | 2571378.2246 | 1162458.7303 | 2571378.2564 | 1162458.9415
43 | 2571321.1917 | 1162811.1049 | 2571305.664 | 1162820.5612
44 | 2571326.5389 | 1162466.4177 | 2571321.6275 | 1162438.519
45 | 2571321.6275 | 1162438.519 | 2571321.5316 | 1162437.9745
46 | 2571317.7159 | 1162416.2994 | 2571321.5316 | 1162437.9745
47 | 2571317.7159 | 1162416.2994 | 2571324.2579 | 1162416.257 | 2571357.7951 | 1162410.0445
48 | 2571357.7951 | 1162410.0445 | 2571380.2349 | 1162405.8877
49 | 2571389.5053 | 1162404.1704 | 2571380.2349 | 1162405.8877
50 | 2571420.5001 | 1162400.3337 | 2571412.2859 | 1162399.9505 | 2571389.5053 | 1162404.1704
51 | 2571377.2743 | 1162452.4219 | 2571378.2246 | 1162458.7303

## bus_geodata
| x | y | coords
0 | 2571327.5015 | 1162647.7712
1 | 2571282.6474 | 1162654.877
2 | 2571353.5596 | 1162643.6431
3 | 2571277.4377 | 1162622.7968
4 | 2571271.5978 | 1162695.7395
5 | 2571193.2154 | 1162708.1442
6 | 2571355.3931 | 1162681.031
7 | 2571352.1366 | 1162633.8127
8 | 2571262.1328 | 1162697.26
9 | 2571276.1102 | 1162722.7578
10 | 2571242.9654 | 1162704.1366
11 | 2571230.3249 | 1162668.835
12 | 2571362.9941 | 1162731.12
13 | 2571328.8936 | 1162687.872
14 | 2571344.9541 | 1162584.1974
15 | 2571340.7457 | 1162736.9293
16 | 2571344.0127 | 1162577.6938
17 | 2571261.2638 | 1162739.416
18 | 2571311.5024 | 1162793.698
19 | 2571312.8556 | 1162795.903
20 | 2571261.204 | 1162522.8713
21 | 2571282.6052 | 1162519.1154
22 | 2571309.1311 | 1162514.4601
23 | 2571334.2213 | 1162510.0568
24 | 2571338.375 | 1162538.7494
25 | 2571331.395 | 1162494.0023
26 | 2571384.7744 | 1162502.2113
27 | 2571382.0768 | 1162484.3031
28 | 2571388.0039 | 1162501.6336
29 | 2571331.1969 | 1162492.8767
30 | 2571382.0704 | 1162484.2606
31 | 2571436.8144 | 1162492.9028
32 | 2571326.6752 | 1162467.1916
33 | 2571452.3132 | 1162582.0392
34 | 2571450.0364 | 1162568.945
35 | 2571441.3 | 1162518.7
36 | 2571433.5124 | 1162474.1667
37 | 2571457.885 | 1162489.4422
38 | 2571429.3783 | 1162450.7096
39 | 2571424.5359 | 1162423.2334
40 | 2571378.2564 | 1162458.9415
41 | 2571305.664 | 1162820.5612
42 | 2571321.1917 | 1162811.1049
43 | 2571326.5389 | 1162466.4177
44 | 2571321.6275 | 1162438.519
45 | 2571321.5316 | 1162437.9745
46 | 2571317.7159 | 1162416.2994
47 | 2571357.7951 | 1162410.0445
48 | 2571380.2349 | 1162405.8877
49 | 2571389.5053 | 1162404.1704
50 | 2571420.5001 | 1162400.3337
51 | 2571378.2246 | 1162458.7303
52 | 2571377.2743 | 1162452.4219
53 | 2571353.5596 | 1162643.6431

## line_std_types
| c_nf_per_km | r_ohm_per_km | x_ohm_per_km | max_i_ka | type | q_mm2 | alpha | voltage_rating
NAYY 4x50 SE | 210 | 0.642 | 0.083 | 0.142 | cs | 50 | 0.00403 | LV
NAYY 4x120 SE | 264 | 0.225 | 0.08 | 0.242 | cs | 120 | 0.00403 | LV
NAYY 4x150 SE | 261 | 0.208 | 0.08 | 0.27 | cs | 150 | 0.00403 | LV
NA2XS2Y 1x95 RM/25 12/20 kV | 216 | 0.313 | 0.132 | 0.252 | cs | 95 | 0.00403 | MV
NA2XS2Y 1x185 RM/25 12/20 kV | 273 | 0.161 | 0.117 | 0.362 | cs | 185 | 0.00403 | MV
NA2XS2Y 1x240 RM/25 12/20 kV | 304 | 0.122 | 0.112 | 0.421 | cs | 240 | 0.00403 | MV
NA2XS2Y 1x95 RM/25 6/10 kV | 315 | 0.313 | 0.123 | 0.249 | cs | 95 | 0.00403 | MV
NA2XS2Y 1x185 RM/25 6/10 kV | 406 | 0.161 | 0.11 | 0.358 | cs | 185 | 0.00403 | MV
NA2XS2Y 1x240 RM/25 6/10 kV | 456 | 0.122 | 0.105 | 0.416 | cs | 240 | 0.00403 | MV
NA2XS2Y 1x150 RM/25 12/20 kV | 250 | 0.206 | 0.116 | 0.319 | cs | 150 | 0.00403 | MV
NA2XS2Y 1x120 RM/25 12/20 kV | 230 | 0.253 | 0.119 | 0.283 | cs | 120 | 0.00403 | MV
NA2XS2Y 1x70 RM/25 12/20 kV | 190 | 0.443 | 0.132 | 0.22 | cs | 70 | 0.00403 | MV
NA2XS2Y 1x150 RM/25 6/10 kV | 360 | 0.206 | 0.11 | 0.315 | cs | 150 | 0.00403 | MV
NA2XS2Y 1x120 RM/25 6/10 kV | 340 | 0.253 | 0.113 | 0.28 | cs | 120 | 0.00403 | MV
NA2XS2Y 1x70 RM/25 6/10 kV | 280 | 0.443 | 0.123 | 0.217 | cs | 70 | 0.00403 | MV
N2XS(FL)2Y 1x120 RM/35 64/110 kV | 112 | 0.153 | 0.166 | 0.366 | cs | 120 | 0.00393 | HV
N2XS(FL)2Y 1x185 RM/35 64/110 kV | 125 | 0.099 | 0.156 | 0.457 | cs | 185 | 0.00393 | HV
N2XS(FL)2Y 1x240 RM/35 64/110 kV | 135 | 0.075 | 0.149 | 0.526 | cs | 240 | 0.00393 | HV
N2XS(FL)2Y 1x300 RM/35 64/110 kV | 144 | 0.06 | 0.144 | 0.588 | cs | 300 | 0.00393 | HV
15-AL1/3-ST1A 0.4 | 11 | 1.8769 | 0.35 | 0.105 | ol | 16 | 0.00403 | LV
24-AL1/4-ST1A 0.4 | 11.25 | 1.2012 | 0.335 | 0.14 | ol | 24 | 0.00403 | LV
48-AL1/8-ST1A 0.4 | 12.2 | 0.5939 | 0.3 | 0.21 | ol | 48 | 0.00403 | LV
94-AL1/15-ST1A 0.4 | 13.2 | 0.306 | 0.29 | 0.35 | ol | 94 | 0.00403 | LV
34-AL1/6-ST1A 10.0 | 9.7 | 0.8342 | 0.36 | 0.17 | ol | 34 | 0.00403 | MV
48-AL1/8-ST1A 10.0 | 10.1 | 0.5939 | 0.35 | 0.21 | ol | 48 | 0.00403 | MV
70-AL1/11-ST1A 10.0 | 10.4 | 0.4132 | 0.339 | 0.29 | ol | 70 | 0.00403 | MV
94-AL1/15-ST1A 10.0 | 10.75 | 0.306 | 0.33 | 0.35 | ol | 94 | 0.00403 | MV
122-AL1/20-ST1A 10.0 | 11.1 | 0.2376 | 0.323 | 0.41 | ol | 122 | 0.00403 | MV
149-AL1/24-ST1A 10.0 | 11.25 | 0.194 | 0.315 | 0.47 | ol | 149 | 0.00403 | MV
34-AL1/6-ST1A 20.0 | 9.15 | 0.8342 | 0.382 | 0.17 | ol | 34 | 0.00403 | MV
48-AL1/8-ST1A 20.0 | 9.5 | 0.5939 | 0.372 | 0.21 | ol | 48 | 0.00403 | MV
70-AL1/11-ST1A 20.0 | 9.7 | 0.4132 | 0.36 | 0.29 | ol | 70 | 0.00403 | MV
94-AL1/15-ST1A 20.0 | 10 | 0.306 | 0.35 | 0.35 | ol | 94 | 0.00403 | MV
122-AL1/20-ST1A 20.0 | 10.3 | 0.2376 | 0.344 | 0.41 | ol | 122 | 0.00403 | MV
149-AL1/24-ST1A 20.0 | 10.5 | 0.194 | 0.337 | 0.47 | ol | 149 | 0.00403 | MV
184-AL1/30-ST1A 20.0 | 10.75 | 0.1571 | 0.33 | 0.535 | ol | 184 | 0.00403 | MV
243-AL1/39-ST1A 20.0 | 11 | 0.1188 | 0.32 | 0.645 | ol | 243 | 0.00403 | MV
48-AL1/8-ST1A 110.0 | 8 | 0.5939 | 0.46 | 0.21 | ol | 48 | 0.00403 | HV
70-AL1/11-ST1A 110.0 | 8.4 | 0.4132 | 0.45 | 0.29 | ol | 70 | 0.00403 | HV
94-AL1/15-ST1A 110.0 | 8.65 | 0.306 | 0.44 | 0.35 | ol | 94 | 0.00403 | HV
122-AL1/20-ST1A 110.0 | 8.5 | 0.2376 | 0.43 | 0.41 | ol | 122 | 0.00403 | HV
149-AL1/24-ST1A 110.0 | 8.75 | 0.194 | 0.41 | 0.47 | ol | 149 | 0.00403 | HV
184-AL1/30-ST1A 110.0 | 8.8 | 0.1571 | 0.4 | 0.535 | ol | 184 | 0.00403 | HV
243-AL1/39-ST1A 110.0 | 9 | 0.1188 | 0.39 | 0.645 | ol | 243 | 0.00403 | HV
305-AL1/39-ST1A 110.0 | 9.2 | 0.0949 | 0.38 | 0.74 | ol | 305 | 0.00403 | HV
490-AL1/64-ST1A 110.0 | 9.75 | 0.059 | 0.37 | 0.96 | ol | 490 | 0.00403 | HV
679-AL1/86-ST1A 110.0 | 9.95 | 0.042 | 0.36 | 1.15 | ol | 679 | 0.00403 | HV
490-AL1/64-ST1A 220.0 | 10 | 0.059 | 0.285 | 0.96 | ol | 490 | 0.00403 | HV
679-AL1/86-ST1A 220.0 | 11.7 | 0.042 | 0.275 | 1.15 | ol | 679 | 0.00403 | HV
490-AL1/64-ST1A 380.0 | 11 | 0.059 | 0.253 | 0.96 | ol | 490 | 0.00403 | HV
679-AL1/86-ST1A 380.0 | 14.6 | 0.042 | 0.25 | 1.15 | ol | 679 | 0.00403 | HV

## trafo_std_types
| i0_percent | pfe_kw | vkr_percent | sn_mva | vn_lv_kv | vn_hv_kv | vk_percent | shift_degree | vector_group | tap_side | tap_neutral | tap_min | tap_max | tap_step_degree | tap_step_percent | tap_phase_shifter
160 MVA 380/110 kV | 0.06 | 60 | 0.25 | 160 | 110 | 380 | 12.2 | 0 | Yy0 | hv | 0 | -9 | 9 | 0 | 1.5 | FALSE
100 MVA 220/110 kV | 0.06 | 55 | 0.26 | 100 | 110 | 220 | 12 | 0 | Yy0 | hv | 0 | -9 | 9 | 0 | 1.5 | FALSE
63 MVA 110/20 kV | 0.04 | 22 | 0.32 | 63 | 20 | 110 | 18 | 150 | YNd5 | hv | 0 | -9 | 9 | 0 | 1.5 | FALSE
40 MVA 110/20 kV | 0.05 | 18 | 0.34 | 40 | 20 | 110 | 16.2 | 150 | YNd5 | hv | 0 | -9 | 9 | 0 | 1.5 | FALSE
25 MVA 110/20 kV | 0.07 | 14 | 0.41 | 25 | 20 | 110 | 12 | 150 | YNd5 | hv | 0 | -9 | 9 | 0 | 1.5 | FALSE
63 MVA 110/10 kV | 0.04 | 22 | 0.32 | 63 | 10 | 110 | 18 | 150 | YNd5 | hv | 0 | -9 | 9 | 0 | 1.5 | FALSE
40 MVA 110/10 kV | 0.05 | 18 | 0.34 | 40 | 10 | 110 | 16.2 | 150 | YNd5 | hv | 0 | -9 | 9 | 0 | 1.5 | FALSE
25 MVA 110/10 kV | 0.07 | 14 | 0.41 | 25 | 10 | 110 | 12 | 150 | YNd5 | hv | 0 | -9 | 9 | 0 | 1.5 | FALSE
0.25 MVA 20/0.4 kV | 0.32 | 0.8 | 1.44 | 0.25 | 0.4 | 20 | 6 | 150 | Yzn5 | hv | 0 | -2 | 2 | 0 | 2.5 | FALSE
0.4 MVA 20/0.4 kV | 0.3375 | 1.35 | 1.425 | 0.4 | 0.4 | 20 | 6 | 150 | Dyn5 | hv | 0 | -2 | 2 | 0 | 2.5 | FALSE
0.63 MVA 20/0.4 kV | 0.2619 | 1.65 | 1.206 | 0.63 | 0.4 | 20 | 6 | 150 | Dyn5 | hv | 0 | -2 | 2 | 0 | 2.5 | FALSE
0.25 MVA 10/0.4 kV | 0.24 | 0.6 | 1.2 | 0.25 | 0.4 | 10 | 4 | 150 | Dyn5 | hv | 0 | -2 | 2 | 0 | 2.5 | FALSE
0.4 MVA 10/0.4 kV | 0.2375 | 0.95 | 1.325 | 0.4 | 0.4 | 10 | 4 | 150 | Dyn5 | hv | 0 | -2 | 2 | 0 | 2.5 | FALSE
0.63 MVA 10/0.4 kV | 0.1873 | 1.18 | 1.0794 | 0.63 | 0.4 | 10 | 4 | 150 | Dyn5 | hv | 0 | -2 | 2 | 0 | 2.5 | FALSE

## trafo3w_std_types
| sn_hv_mva | sn_mv_mva | sn_lv_mva | vn_hv_kv | vn_mv_kv | vn_lv_kv | vk_hv_percent | vk_mv_percent | vk_lv_percent | vkr_hv_percent | vkr_mv_percent | vkr_lv_percent | pfe_kw | i0_percent | shift_mv_degree | shift_lv_degree | vector_group | tap_side | tap_neutral | tap_min | tap_max | tap_step_percent
63/25/38 MVA 110/20/10 kV | 63 | 25 | 38 | 110 | 20 | 10 | 10.4 | 10.4 | 10.4 | 0.28 | 0.32 | 0.35 | 35 | 0.89 | 0 | 0 | YN0yn0yn0 | hv | 0 | -10 | 10 | 1.2
63/25/38 MVA 110/10/10 kV | 63 | 25 | 38 | 110 | 10 | 10 | 10.4 | 10.4 | 10.4 | 0.28 | 0.32 | 0.35 | 35 | 0.89 | 0 | 0 | YN0yn0yn0 | hv | 0 | -10 | 10 | 1.2

## fuse_std_types
| fuse_type | i_rated_a | t_avg | t_min | t_total | x_avg | x_min | x_total
HV 100A | HV 100A | 100 | 0 | [10.0, 3.64, 0.854, 0.281, 0.1, 0.0531, 0.022, 0.01] | [10.0, 4.267, 1.21, 0.403, 0.1, 0.058, 0.022, 0.01] | 0 | [300.0, 350.0, 450.0, 550.0, 700.0, 850.0, 1200.0, 1752.0] | [600.0, 700.0, 900.0, 1150.0, 1665.0, 2000.0, 3000.0, 4313.0]
HV 10A | HV 10A | 10 | 0 | [10.0, 1675.0, 0.344, 0.156, 0.1, 0.0417, 0.0171, 0.01] | [10.0, 1.3, 0.3, 0.155, 0.1, 0.0555, 0.023, 0.01] | 0 | [30.0, 32.0, 35.0, 37.0, 39.0, 50.0, 70.0, 88.0] | [60.0, 70.0, 80.0, 87.0, 94.0, 110.0, 150.0, 216.0]
HV 125A | HV 125A | 125 | 0 | [10.0, 1.82, 0.344, 0.1, 0.0467, 0.0269, 0.01] | [10.0, 2.478, 0.426, 0.1, 0.0427, 0.0211, 0.01] | 0 | [375.0, 500.0, 700.0, 925.0, 1200.0, 1500.0, 2341.0] | [750.0, 1000.0, 1500.0, 2200.0, 3000.0, 4000.0, 5765.0]
HV 160A | HV 160A | 160 | 0 | [10.0, 4.15, 1.03, 0.198, 0.1, 0.051, 0.0172, 0.01] | [10.0, 2.3, 0.734, 0.274, 0.1, 0.046, 0.0177, 0.01] | 0 | [480.0, 550.0, 700.0, 1000.0, 1260.0, 1600.0, 2500.0, 3227.0] | [960.0, 1300.0, 1700.0, 2200.0, 2996.0, 4000.0, 6000.0, 7946.0]
HV 16A | HV 16A | 16 | 0 | [10.0, 0.352, 0.164, 0.1, 0.0649, 0.0342, 0.01] | [10.0, 2.34, 0.722, 0.181, 0.1, 0.055, 0.0296, 0.01] | 0 | [48.0, 60.0, 65.0, 71.0, 80.0, 100.0, 162.0] | [96.0, 110.0, 125.0, 150.0, 168.0, 200.0, 250.0, 398.0]
HV 200A | HV 200A | 200 | 0 | [10.0, 4.267, 1.21, 0.403, 0.1, 0.058, 0.022, 0.01] | [10.0, 3.73, 1.654, 0.328, 0.1, 0.0531, 0.019, 0.01] | 0 | [600.0, 700.0, 900.0, 1150.0, 1665.0, 2000.0, 3000.0, 4313.0] | [1200.0, 1500.0, 1800.0, 2700.0, 3960.0, 5000.0, 7500.0, 10620.0]
HV 20A | HV 20A | 20 | 0 | [10.0, 1.3, 0.3, 0.155, 0.1, 0.0555, 0.023, 0.01] | [10.0, 1.3, 0.161, 0.1, 0.0611, 0.0399, 0.0141, 0.01] | 0 | [60.0, 70.0, 80.0, 87.0, 94.0, 110.0, 150.0, 216.0] | [120.0, 150.0, 200.0, 223.0, 260.0, 300.0, 450.0, 532.0]
HV 25A | HV 25A | 25 | 0 | [10.0, 2.512, 0.833, 0.299, 0.1, 0.0372, 0.0223, 0.01] | [10.0, 3.125, 0.597, 0.198, 0.1, 0.0378, 0.022, 0.01] | 0 | [75.0, 82.0, 90.0, 100.0, 124.0, 170.0, 200.0, 289.0] | [150.0, 170.0, 210.0, 250.0, 294.0, 400.0, 500.0, 711.0]
HV 31.5A | HV 31.5A | 31.5 | 0 | [10.0, 2.34, 0.722, 0.181, 0.1, 0.055, 0.0296, 0.01] | [10.0, 2.84, 0.368, 0.164, 0.1, 0.0621, 0.0378, 0.0195, 0.01] | 0 | [95.0, 110.0, 125.0, 150.0, 165.0, 200.0, 250.0, 390.0] | [189.0, 220.0, 300.0, 350.0, 393.0, 450.0, 530.0, 700.0, 960.0]
HV 40A | HV 40A | 40 | 0 | [10.0, 1.3, 0.161, 0.1, 0.0611, 0.0399, 0.0141, 0.01] | [10.0, 2.05, 0.369, 0.198, 0.1, 0.051, 0.0298, 0.01] | 0 | [120.0, 150.0, 200.0, 223.0, 260.0, 300.0, 450.0, 532.0] | [240.0, 300.0, 400.0, 450.0, 530.0, 650.0, 800.0, 1311.0]
HV 50A | HV 50A | 50 | 0 | [10.0, 3.215, 0.597, 0.198, 0.1, 0.0378, 0.022, 0.01] | [10.0, 3.64, 0.854, 0.281, 0.1, 0.0531, 0.022, 0.01] | 0 | [150.0, 170.0, 210.0, 250.0, 294.0, 400.0, 500.0, 711.0] | [300.0, 350.0, 450.0, 550.0, 700.0, 850.0, 1200.0, 1752.0]
HV 6.3A | HV 6.3A | 6.3 | 0 | [10.0, 1.39, 0.344, 0.168, 0.1, 0.056, 0.0263, 0.01] | [10.0, 1.711, 0.516, 0.198, 0.1, 0.0634, 0.0303, 0.01] | 0 | [19.0, 19.5, 20.4, 20.8, 22.0, 25.0, 32.0, 48.0] | [38.0, 40.0, 43.0, 48.0, 53.0, 60.0, 75.0, 118.0]
HV 63A | HV 63A | 63 | 0 | [10.0, 2.84, 0.368, 0.164, 0.1, 0.0621, 0.0378, 0.0195, 0.01] | [10.0, 1.82, 0.344, 0.1, 0.0467, 0.0269, 0.01] | 0 | [189.0, 220.0, 300.0, 350.0, 393.0, 450.0, 530.0, 700.0, 961.0] | [378.0, 500.0, 700.0, 934.0, 1200.0, 1500.0, 2366.0]
HV 80A | HV 80A | 80 | 0 | [10.0, 2.05, 0.369, 0.198, 0.1, 0.051, 0.0298, 0.01] | [10.0, 4.15, 1.03, 0.198, 0.1, 0.051, 0.0172, 0.01] | 0 | [240.0, 300.0, 400.0, 450.0, 530.0, 650.0, 800.0, 1311.0] | [480.0, 550.0, 700.0, 1000.0, 1260.0, 1600.0, 2500.0, 3227.0]
Siemens NH-1-100 | Siemens NH-1-100 | 100 | [5400.0, 2000.0, 400.0, 20.0, 1.0, 0.2, 0.012, 0.004] | 0 | 0 | [150.0, 190.0, 250.0, 430.0, 900.0, 1250.0, 2700.0, 3600.0] | 0 | 0
Siemens NH-1-125 | Siemens NH-1-125 | 125 | [4800.0, 120.0, 7.0, 0.1, 0.004] | 0 | 0 | [180.0, 400.0, 740.0, 2000.0, 4250.0] | 0 | 0
Siemens NH-1-16 | Siemens NH-1-16 | 16 | [4000.0, 400.0, 2.0, 0.1, 0.04, 0.01] | 0 | 0 | [26.0, 35.0, 75.0, 150.0, 200.0, 300.0] | 0 | 0
Siemens NH-1-160 | Siemens NH-1-160 | 160 | [4800.0, 120.0, 7.0, 0.1, 0.004] | 0 | 0 | [210.0, 500.0, 900.0, 2300.0, 5000.0] | 0 | 0
Siemens NH-1-25 | Siemens NH-1-25 | 25 | [4000.0, 1000.0, 10.0, 0.2, 0.02, 0.01] | 0 | 0 | [40.0, 50.0, 100.0, 210.0, 400.0, 500.0] | 0 | 0
Siemens NH-1-50 | Siemens NH-1-50 | 50 | [4000.0, 40.0, 4.0, 1.0, 0.02, 0.01] | 0 | 0 | [86.0, 200.0, 300.0, 400.0, 1000.0, 1280.0] | 0 | 0
Siemens NH-1-63 | Siemens NH-1-63 | 63 | [4000.0, 100.0, 10.0, 2.0, 0.04, 0.01] | 0 | 0 | [100.0, 200.0, 300.0, 400.0, 1000.0, 1500.0] | 0 | 0
Siemens NH-1-80 | Siemens NH-1-80 | 80 | [4800.0, 120.0, 7.0, 0.1, 0.01] | 0 | 0 | [150.58, 250.0, 450.0, 1150.0, 2470.0] | 0 | 0
Siemens NH-2-1000 | Siemens NH-2-1000 | 1000 | [4800.0, 120.0, 7.0, 0.1, 0.004] | 0 | 0 | [1900.0, 3500.0, 8400.0, 24000.0, 52000.0] | 0 | 0
Siemens NH-2-200 | Siemens NH-2-200 | 200 | [4800.0, 120.0, 7.0, 0.1, 0.004] | 0 | 0 | [280.0, 650.0, 1200.0, 3000.0, 7000.0] | 0 | 0
Siemens NH-2-224 | Siemens NH-2-224 | 224 | [4800.0, 120.0, 7.0, 0.2, 0.04, 0.004] | 0 | 0 | [400.0, 750.0, 1453.0, 3025.0, 4315.0, 7600.0] | 0 | 0
Siemens NH-2-250 | Siemens NH-2-250 | 250 | [4800.0, 120.0, 7.0, 0.1, 0.004] | 0 | 0 | [450.0, 800.0, 1650.0, 4000.0, 8500.0] | 0 | 0
Siemens NH-2-315 | Siemens NH-2-315 | 315 | [4800.0, 120.0, 7.0, 0.1, 0.004] | 0 | 0 | [550.0, 920.0, 1900.0, 5000.0, 11000.0] | 0 | 0
Siemens NH-2-355 | Siemens NH-2-355 | 355 | [4800.0, 120.0, 6.0, 0.1, 0.004] | 0 | 0 | [650.0, 1116.27, 2350.0, 5840.0, 12790.0] | 0 | 0
Siemens NH-2-400 | Siemens NH-2-400 | 400 | [4800.0, 120.0, 7.0, 0.1, 0.004] | 0 | 0 | [720.0, 1350.0, 2800.0, 6500.0, 15000.0] | 0 | 0
Siemens NH-2-425 | Siemens NH-2-425 | 425 | [4800.0, 120.0, 7.0, 0.1, 0.004] | 0 | 0 | [850.0, 1500.0, 3050.0, 7500.0, 16500.0] | 0 | 0
Siemens NH-2-630 | Siemens NH-2-630 | 630 | [4800.0, 120.0, 7.0, 0.1, 0.004] | 0 | 0 | [1200.0, 2000.0, 4800.0, 12000.0, 26000.0] | 0 | 0

## res_bus
| vm_pu | va_degree | p_mw | q_mvar
0 | 0.99323 | -0.12934 | 0.021535 | 0.0053972
1 | 0.98806 | -0.22899 | 0 | 0
2 | 0.99499 | -0.095586 | 0 | 0
3 | 0.98717 | -0.24616 | 0.029571 | 0.0074112
4 | 0.98465 | -0.29518 | 0 | 0
5 | 0.98742 | -0.24141 | 0.006681 | 0.0016744
6 | 0.99426 | -0.10956 | 0 | 0
7 | 0.99575 | -0.081063 | 0.018522 | 0.0046421
8 | 0.98408 | -0.30639 | 0.03763 | 0.009431
9 | 0.98409 | -0.30616 | 0.0083417 | 0.0020906
10 | 0.98354 | -0.31693 | 0 | 0
11 | 0.9825 | -0.33725 | 0.027377 | 0.0068613
12 | 0.99392 | -0.11615 | 0 | 0
13 | 0.99392 | -0.11621 | 0.013778 | 0.0034531
14 | 1 | 0 | -0.37341 | -0.094937
15 | 0.99377 | -0.11913 | 0.0073665 | 0.0018462
16 | 0.99945 | -0.010455 | 0.023361 | 0.0058549
17 | 0.98371 | -0.31344 | 0.0082686 | 0.0020723
18 | 0.98333 | -0.32099 | 0.0021894 | 0.00054872
19 | 0.98332 | -0.32115 | 0.0027052 | 0.00067799
20 | 0.99306 | -0.13224 | 0.012272 | 0.0030757
21 | 0.9933 | -0.12753 | 0.0068239 | 0.0017102
22 | 0.99377 | -0.11844 | 0.021943 | 0.0054994
23 | 0.99473 | -0.10001 | 0 | 0
24 | 0.99656 | -0.065235 | 0.022656 | 0.0056781
25 | 0.99328 | -0.12745 | 0.0019763 | 0.00049531
26 | 0.97251 | -0.52929 | 0 | 0
27 | 0.97228 | -0.53379 | 0.0031078 | 0.00077889
28 | 0.97255 | -0.52848 | 0.0053733 | 0.0013467
29 | 0.99318 | -0.12933 | 0.0020164 | 0.00050535
30 | 0.97228 | -0.5338 | 0.0031521 | 0.00078998
31 | 0.97342 | -0.51128 | 0 | 0
32 | 0.99096 | -0.17155 | 0.0030898 | 0.00077437
33 | 0.97069 | -0.56523 | 0.019615 | 0.0049159
34 | 0.97093 | -0.56041 | 0.011356 | 0.0028461
35 | 0.97241 | -0.53125 | 0.010455 | 0.0026203
36 | 0.97455 | -0.48905 | 0.003757 | 0.00094158
37 | 0.97335 | -0.51258 | 0.0033272 | 0.00083388
38 | 0.97605 | -0.45965 | 0.0027069 | 0.00067842
39 | 0.97787 | -0.42395 | 0.0021137 | 0.00052975
40 | 0.97211 | -0.5372 | 0.0031497 | 0.0007894
41 | 0.9833 | -0.32164 | 0.00076604 | 0.00019199
42 | 0.98331 | -0.32139 | 0 | 0
43 | 0.9909 | -0.17278 | 0.0019459 | 0.0004877
44 | 0.98861 | -0.21632 | 0.0023238 | 0.00058239
45 | 0.98857 | -0.21714 | 0.0035357 | 0.00088614
46 | 0.98692 | -0.2488 | 0 | 0
47 | 0.98387 | -0.30755 | 0.0028466 | 0.00071343
48 | 0.98221 | -0.33952 | 0.0024781 | 0.00062107
49 | 0.98155 | -0.35233 | 0.003005 | 0.00075313
50 | 0.97944 | -0.39341 | 0 | 0
51 | 0.97211 | -0.53722 | 0.0027709 | 0.00069446
52 | 0.9721 | -0.53737 | 0.0012857 | 0.00032224
53 | 0.99998 | 149.9956 | 0 | 0

## res_line
| p_from_mw | q_from_mvar | p_to_mw | q_to_mvar | pl_mw | ql_mvar | i_from_ka | i_to_ka | i_ka | vm_from_pu | va_from_degree | vm_to_pu | va_to_degree | loading_percent
0 | 0.12452 | 0.031589 | -0.12393 | -0.031209 | 0.00059355 | 0.00037929 | 0.18669 | 0.18669 | 0.18669 | 0.99323 | -0.12934 | 0.98806 | -0.22899 | 51.2886
1 | -0.14606 | -0.036986 | 0.14629 | 0.037137 | 0.00023715 | 0.00015109 | 0.21895 | 0.21895 | 0.21895 | 0.99323 | -0.12934 | 0.99499 | -0.095586 | 30.076
2 | 0.029595 | 0.0074262 | -0.029571 | -0.0074112 | 2.4219e-05 | 1.5084e-05 | 0.044574 | 0.044574 | 0.044574 | 0.98806 | -0.22899 | 0.98717 | -0.24616 | 12.2455
3 | 0.087649 | 0.022107 | -0.087372 | -0.021931 | 0.00027679 | 0.00017661 | 0.13205 | 0.13205 | 0.13205 | 0.98806 | -0.22899 | 0.98465 | -0.29518 | 36.2773
4 | 0.006685 | 0.0016756 | -0.006681 | -0.0016744 | 3.9567e-06 | 1.1999e-06 | 0.010068 | 0.010068 | 0.010068 | 0.98806 | -0.22899 | 0.98742 | -0.24141 | 2.766
5 | 0.021166 | 0.0053115 | -0.021152 | -0.005303 | 1.4096e-05 | 8.5346e-06 | 0.031657 | 0.031657 | 0.031657 | 0.99499 | -0.095586 | 0.99426 | -0.10956 | 8.697
6 | -0.16746 | -0.042448 | 0.16758 | 0.042523 | 0.00011697 | 7.4602e-05 | 0.25061 | 0.25061 | 0.25061 | 0.99499 | -0.095586 | 0.99575 | -0.081063 | 34.4244
7 | 0.065082 | 0.016339 | -0.065048 | -0.016317 | 3.4782e-05 | 2.2138e-05 | 0.098363 | 0.098363 | 0.098363 | 0.98465 | -0.29518 | 0.98408 | -0.30639 | 27.0229
8 | 0.02229 | 0.0055914 | -0.022278 | -0.0055843 | 1.1656e-05 | 7.1119e-06 | 0.033686 | 0.033686 | 0.033686 | 0.98465 | -0.29518 | 0.98409 | -0.30616 | 9.2545
9 | 0.0073699 | 0.0018474 | -0.0073675 | -0.0018466 | 2.3118e-06 | 8.226e-07 | 0.01103 | 0.01103 | 0.01103 | 0.99426 | -0.10956 | 0.99392 | -0.11615 | 3.0302
10 | 0.013782 | 0.0034555 | -0.013778 | -0.0034531 | 4.3668e-06 | 2.4399e-06 | 0.020627 | 0.020627 | 0.020627 | 0.99426 | -0.10956 | 0.99392 | -0.11621 | 5.6669
11 | -0.1861 | -0.047165 | 0.18683 | 0.04763 | 0.00072797 | 0.00046459 | 0.27829 | 0.27829 | 0.27829 | 0.99575 | -0.081063 | 1 | 0 | 38.2264
12 | 0.027417 | 0.0068863 | -0.027404 | -0.0068778 | 1.3785e-05 | 8.5508e-06 | 0.041463 | 0.041463 | 0.041463 | 0.98408 | -0.30639 | 0.98354 | -0.31693 | 11.3909
13 | 0.013936 | 0.0034936 | -0.013931 | -0.0034909 | 4.8357e-06 | 2.726e-06 | 0.021073 | 0.021073 | 0.021073 | 0.98409 | -0.30616 | 0.98371 | -0.31344 | 5.7893
14 | 0.027404 | 0.0068778 | -0.027377 | -0.0068613 | 2.6531e-05 | 1.6458e-05 | 0.041463 | 0.041463 | 0.041463 | 0.98354 | -0.31693 | 0.9825 | -0.33725 | 11.391
15 | 0.0073675 | 0.0018466 | -0.0073665 | -0.0018462 | 1.0463e-06 | 3.7244e-07 | 0.01103 | 0.01103 | 0.01103 | 0.99392 | -0.11615 | 0.99377 | -0.11913 | 3.0303
16 | 0.18493 | 0.047307 | -0.18484 | -0.047247 | 9.3531e-05 | 5.9688e-05 | 0.27552 | 0.27552 | 0.27552 | 1 | 0 | 0.99945 | -0.010455 | 37.8461
17 | 0.16148 | 0.041392 | -0.16105 | -0.04112 | 0.00042761 | 0.00027264 | 0.24074 | 0.24074 | 0.24074 | 0.99945 | -0.010455 | 0.99656 | -0.065235 | 33.0686
18 | 0.0056628 | 0.0014186 | -0.0056607 | -0.0014182 | 2.035e-06 | 3.638e-07 | 0.0085656 | 0.0085659 | 0.0085659 | 0.98371 | -0.31344 | 0.98333 | -0.32099 | 2.3533
19 | 0.0034713 | 0.00086952 | -0.0034713 | -0.00086954 | 2.6769e-08 | -1.5687e-08 | 0.0052528 | 0.0052528 | 0.0052528 | 0.98333 | -0.32099 | 0.98332 | -0.32115 | 1.4431
20 | 0.00076606 | 0.00019155 | -0.00076605 | -0.00019176 | 8.7518e-09 | -2.1474e-07 | 0.0011591 | 0.0011592 | 0.0011592 | 0.98332 | -0.32115 | 0.98331 | -0.32139 | 0.31845
21 | -0.012272 | -0.0030757 | 0.012275 | 0.0030772 | 2.7553e-06 | 1.4822e-06 | 0.018389 | 0.018389 | 0.018389 | 0.99306 | -0.13224 | 0.9933 | -0.12753 | 5.0519
22 | -0.019099 | -0.0047874 | 0.019107 | 0.0047923 | 8.2672e-06 | 4.9422e-06 | 0.028611 | 0.028611 | 0.028611 | 0.9933 | -0.12753 | 0.99377 | -0.11844 | 7.8602
23 | -0.04105 | -0.010292 | 0.041086 | 0.010315 | 3.6092e-05 | 2.2768e-05 | 0.061467 | 0.061467 | 0.061467 | 0.99377 | -0.11844 | 0.99473 | -0.10001 | 16.8866
24 | -0.13816 | -0.035293 | 0.13839 | 0.035442 | 0.00023272 | 0.00014819 | 0.20691 | 0.20691 | 0.20691 | 0.99473 | -0.10001 | 0.99656 | -0.065235 | 28.4219
25 | 0.097074 | 0.024979 | -0.096944 | -0.024896 | 0.00012932 | 8.2551e-05 | 0.14544 | 0.14545 | 0.14545 | 0.99473 | -0.10001 | 0.99328 | -0.12745 | 39.9574
26 | 0.094968 | 0.024401 | -0.094959 | -0.024396 | 8.7008e-06 | 5.5537e-06 | 0.14248 | 0.14248 | 0.14248 | 0.99328 | -0.12745 | 0.99318 | -0.12933 | 39.1441
27 | 0.01347 | 0.0033769 | -0.013467 | -0.0033753 | 2.8851e-06 | 1.6218e-06 | 0.020611 | 0.020611 | 0.020611 | 0.97251 | -0.52929 | 0.97228 | -0.53379 | 5.6624
28 | -0.01347 | -0.0033769 | 0.013471 | 0.0033772 | 5.2264e-07 | 2.9378e-07 | 0.020611 | 0.020611 | 0.020611 | 0.97251 | -0.52929 | 0.97255 | -0.52848 | 5.6624
29 | 0.01036 | 0.0025964 | -0.01036 | -0.0025964 | 4.0508e-09 | 2.0634e-09 | 0.015855 | 0.015855 | 0.015855 | 0.97228 | -0.53379 | 0.97228 | -0.5338 | 4.3557
30 | -0.018844 | -0.0047239 | 0.01886 | 0.0047332 | 1.5457e-05 | 9.2769e-06 | 0.028832 | 0.028832 | 0.028832 | 0.97255 | -0.52848 | 0.97342 | -0.51128 | 7.9209
31 | 0.092943 | 0.02389 | -0.092753 | -0.023769 | 0.00019022 | 0.00012141 | 0.13946 | 0.13946 | 0.13946 | 0.99318 | -0.12933 | 0.99096 | -0.17155 | 38.3142
32 | 0.0072076 | 0.0018065 | -0.0072064 | -0.001806 | 1.1683e-06 | 4.3024e-07 | 0.011031 | 0.011031 | 0.011031 | 0.97228 | -0.5338 | 0.97211 | -0.5372 | 3.0305
33 | -0.0637 | -0.016004 | 0.063768 | 0.016047 | 6.7666e-05 | 4.3069e-05 | 0.097389 | 0.097389 | 0.097389 | 0.97342 | -0.51128 | 0.97455 | -0.48905 | 26.7552
34 | 0.0033274 | 0.00083375 | -0.0033272 | -0.00083388 | 2.0716e-07 | -1.3284e-07 | 0.0050864 | 0.0050865 | 0.0050865 | 0.97342 | -0.51128 | 0.97335 | -0.51258 | 1.3974
35 | 0.041513 | 0.010437 | -0.041473 | -0.010412 | 3.9556e-05 | 2.4991e-05 | 0.06347 | 0.063471 | 0.063471 | 0.97342 | -0.51128 | 0.97241 | -0.53125 | 17.437
36 | 0.089663 | 0.022994 | -0.089658 | -0.022991 | 5.3566e-06 | 3.4181e-06 | 0.13482 | 0.13482 | 0.13482 | 0.99096 | -0.17155 | 0.9909 | -0.17278 | 37.0396
37 | -0.019615 | -0.0049159 | 0.019619 | 0.0049186 | 4.5061e-06 | 2.7196e-06 | 0.030068 | 0.030068 | 0.030068 | 0.97069 | -0.56523 | 0.97093 | -0.56041 | 8.2606
38 | -0.030975 | -0.0077647 | 0.031018 | 0.0077917 | 4.3099e-05 | 2.6952e-05 | 0.047472 | 0.047472 | 0.047472 | 0.97093 | -0.56041 | 0.97241 | -0.53125 | 13.0418
39 | -0.067525 | -0.016989 | 0.06762 | 0.017049 | 9.499e-05 | 6.0496e-05 | 0.10313 | 0.10313 | 0.10313 | 0.97455 | -0.48905 | 0.97605 | -0.45965 | 28.3311
40 | -0.070327 | -0.017727 | 0.070447 | 0.017804 | 0.00012035 | 7.6674e-05 | 0.10725 | 0.10725 | 0.10725 | 0.97605 | -0.45965 | 0.97787 | -0.42395 | 29.4648
41 | -0.072561 | -0.018334 | 0.072667 | 0.018402 | 0.00010641 | 6.7809e-05 | 0.11047 | 0.11047 | 0.11047 | 0.97787 | -0.42395 | 0.97944 | -0.39341 | 30.3484
42 | 0.0040567 | 0.0010166 | -0.0040567 | -0.0010166 | 3.0894e-09 | -6.7126e-10 | 0.0062096 | 0.0062096 | 0.0062096 | 0.97211 | -0.5372 | 0.97211 | -0.53722 | 1.7059
43 | -0.00076604 | -0.00019199 | 0.00076605 | 0.00019176 | 9.1614e-09 | -2.2475e-07 | 0.0011592 | 0.0011592 | 0.0011592 | 0.9833 | -0.32164 | 0.98331 | -0.32139 | 0.31848
44 | 0.087712 | 0.022503 | -0.087527 | -0.022385 | 0.00018482 | 0.00011792 | 0.1319 | 0.1319 | 0.1319 | 0.9909 | -0.17278 | 0.98861 | -0.21632 | 36.2368
45 | 0.085203 | 0.021803 | -0.0852 | -0.021801 | 3.4189e-06 | 2.181e-06 | 0.1284 | 0.1284 | 0.1284 | 0.98861 | -0.21632 | 0.98857 | -0.21714 | 35.276
46 | 0.081664 | 0.020915 | -0.081539 | -0.020835 | 0.00012503 | 7.9737e-05 | 0.12308 | 0.12308 | 0.12308 | 0.98857 | -0.21714 | 0.98692 | -0.2488 | 33.8139
47 | 0.081539 | 0.020835 | -0.081308 | -0.020688 | 0.00023093 | 0.00014728 | 0.12308 | 0.12308 | 0.12308 | 0.98692 | -0.2488 | 0.98387 | -0.30755 | 33.814
48 | 0.078461 | 0.019974 | -0.078341 | -0.019897 | 0.00012074 | 7.6983e-05 | 0.11878 | 0.11878 | 0.11878 | 0.98387 | -0.30755 | 0.98221 | -0.33952 | 32.6312
49 | 0.075862 | 0.019276 | -0.075816 | -0.019246 | 4.6777e-05 | 2.9818e-05 | 0.11502 | 0.11502 | 0.11502 | 0.98221 | -0.33952 | 0.98155 | -0.35233 | 31.5999
50 | 0.072811 | 0.018493 | -0.072667 | -0.018402 | 0.00014365 | 9.1542e-05 | 0.11047 | 0.11047 | 0.11047 | 0.98155 | -0.35233 | 0.97944 | -0.39341 | 30.3484
51 | 0.0012858 | 0.00032216 | -0.0012857 | -0.00032224 | 9.2665e-09 | -7.316e-08 | 0.0019681 | 0.0019681 | 0.0019681 | 0.97211 | -0.53722 | 0.9721 | -0.53737 | 0.54069

## res_trafo
| p_hv_mw | q_hv_mvar | p_lv_mw | q_lv_mvar | pl_mw | ql_mvar | i_hv_ka | i_lv_ka | vm_hv_pu | va_hv_degree | vm_lv_pu | va_lv_degree | loading_percent
0 | -1.2729e-15 | -1.3162e-15 | 0.00165 | 1.2699e-07 | 0.00165 | 1.2699e-07 | 5.2857e-17 | 0.0023815 | 0.99998 | 149.9956 | 1 | 0 | 0.2619

## res_ext_grid
| p_mw | q_mvar
0 | 0.39879 | 0.1013

## res_load
| p_mw | q_mvar
0 | 0.021535 | 0.0053972
1 | 0.029571 | 0.0074112
2 | 0.006681 | 0.0016744
3 | 0.018522 | 0.0046421
4 | 0.03763 | 0.009431
5 | 0.0083417 | 0.0020906
6 | 0.027377 | 0.0068613
7 | 0.013778 | 0.0034531
8 | 0.025381 | 0.006361
9 | 0.0073665 | 0.0018462
10 | 0.023361 | 0.0058549
11 | 0.0082686 | 0.0020723
12 | 0.0021894 | 0.00054872
13 | 0.0027052 | 0.00067799
14 | 0.012272 | 0.0030757
15 | 0.0068239 | 0.0017102
16 | 0.021943 | 0.0054994
17 | 0.022656 | 0.0056781
18 | 0.0019763 | 0.00049531
19 | 0.0031078 | 0.00077889
20 | 0.0053733 | 0.0013467
21 | 0.0020164 | 0.00050535
22 | 0.0031521 | 0.00078998
23 | 0.0030898 | 0.00077437
24 | 0.019615 | 0.0049159
25 | 0.011356 | 0.0028461
26 | 0.010455 | 0.0026203
27 | 0.003757 | 0.00094158
28 | 0.0033272 | 0.00083388
29 | 0.0027069 | 0.00067842
30 | 0.0021137 | 0.00052975
31 | 0.0031497 | 0.0007894
32 | 0.00076604 | 0.00019199
33 | 0.0019459 | 0.0004877
34 | 0.0023238 | 0.00058239
35 | 0.0035357 | 0.00088614
36 | 0.0028466 | 0.00071343
37 | 0.0024781 | 0.00062107
38 | 0.003005 | 0.00075313
39 | 0.0027709 | 0.00069446
40 | 0.0012857 | 0.00032224

## dtypes
| element | column | dtype
0 | bus | name | object
1 | bus | vn_kv | float64
2 | bus | type | object
3 | bus | zone | object
4 | bus | in_service | bool
5 | load | name | object
6 | load | bus | uint32
7 | load | p_mw | float64
8 | load | q_mvar | float64
9 | load | const_z_percent | float64
10 | load | const_i_percent | float64
11 | load | sn_mva | float64
12 | load | scaling | float64
13 | load | in_service | bool
14 | load | type | object
15 | ext_grid | name | object
16 | ext_grid | bus | uint32
17 | ext_grid | vm_pu | float64
18 | ext_grid | va_degree | float64
19 | ext_grid | slack_weight | float64
20 | ext_grid | in_service | bool
21 | line | name | object
22 | line | std_type | object
23 | line | from_bus | uint32
24 | line | to_bus | uint32
25 | line | length_km | float64
26 | line | r_ohm_per_km | float64
27 | line | x_ohm_per_km | float64
28 | line | c_nf_per_km | float64
29 | line | g_us_per_km | float64
30 | line | max_i_ka | float64
31 | line | df | float64
32 | line | parallel | uint32
33 | line | type | object
34 | line | in_service | bool
35 | trafo | name | object
36 | trafo | std_type | object
37 | trafo | hv_bus | uint32
38 | trafo | lv_bus | uint32
39 | trafo | sn_mva | float64
40 | trafo | vn_hv_kv | float64
41 | trafo | vn_lv_kv | float64
42 | trafo | vk_percent | float64
43 | trafo | vkr_percent | float64
44 | trafo | pfe_kw | float64
45 | trafo | i0_percent | float64
46 | trafo | shift_degree | float64
47 | trafo | tap_side | object
48 | trafo | tap_neutral | int32
49 | trafo | tap_min | int32
50 | trafo | tap_max | int32
51 | trafo | tap_step_percent | float64
52 | trafo | tap_step_degree | float64
53 | trafo | tap_pos | int32
54 | trafo | tap_phase_shifter | bool
55 | trafo | parallel | uint32
56 | trafo | df | float64
57 | trafo | in_service | bool
58 | line_geodata | coords | object
59 | bus_geodata | x | float64
60 | bus_geodata | y | float64
61 | bus_geodata | coords | object
62 | res_bus | vm_pu | float64
63 | res_bus | va_degree | float64
64 | res_bus | p_mw | float64
65 | res_bus | q_mvar | float64
66 | res_line | p_from_mw | float64
67 | res_line | q_from_mvar | float64
68 | res_line | p_to_mw | float64
69 | res_line | q_to_mvar | float64
70 | res_line | pl_mw | float64
71 | res_line | ql_mvar | float64
72 | res_line | i_from_ka | float64
73 | res_line | i_to_ka | float64
74 | res_line | i_ka | float64
75 | res_line | vm_from_pu | float64
76 | res_line | va_from_degree | float64
77 | res_line | vm_to_pu | float64
78 | res_line | va_to_degree | float64
79 | res_line | loading_percent | float64
80 | res_trafo | p_hv_mw | float64
81 | res_trafo | q_hv_mvar | float64
82 | res_trafo | p_lv_mw | float64
83 | res_trafo | q_lv_mvar | float64
84 | res_trafo | pl_mw | float64
85 | res_trafo | ql_mvar | float64
86 | res_trafo | i_hv_ka | float64
87 | res_trafo | i_lv_ka | float64
88 | res_trafo | vm_hv_pu | float64
89 | res_trafo | va_hv_degree | float64
90 | res_trafo | vm_lv_pu | float64
91 | res_trafo | va_lv_degree | float64
92 | res_trafo | loading_percent | float64
93 | res_ext_grid | p_mw | float64
94 | res_ext_grid | q_mvar | float64
95 | res_load | p_mw | float64
96 | res_load | q_mvar | float64

## parameters
| version | format_version | converged | OPF_converged | name | f_hz | sn_mva
0 | 2.14.6 | 2.14.0 | TRUE | FALSE |  | 50 | 1