## bus
| name | vn_kv | type | zone | in_service
0 | bus_LV_2125-17_0_6_node_0 | 0.4 | n |  | TRUE
1 | bus_LV_2125-17_0_6_node_1 | 0.4 | n |  | TRUE
2 | bus_LV_2125-17_0_6_node_3 | 0.4 | n |  | TRUE
3 | bus_LV_2125-17_0_6_node_11 | 0.4 | n |  | TRUE
4 | bus_LV_2125-17_0_6_node_10 | 0.4 | n |  | TRUE
5 | bus_LV_2125-17_0_6_node_4 | 0.4 | n |  | TRUE
6 | bus_LV_2125-17_0_6_node_50 | 0.4 | n |  | TRUE
7 | bus_LV_2125-17_0_6_node_57 | 0.4 | n |  | TRUE
8 | bus_LV_2125-17_0_6_node_5 | 0.4 | n |  | TRUE
9 | bus_LV_2125-17_0_6_node_6 | 0.4 | n |  | TRUE
10 | bus_LV_2125-17_0_6_node_53 | 0.4 | n |  | TRUE
11 | bus_LV_2125-17_0_6_node_40 | 0.4 | n |  | TRUE
12 | bus_LV_2125-17_0_6_node_34 | 0.4 | n |  | TRUE
13 | bus_LV_2125-17_0_6_node_7 | 0.4 | n |  | TRUE
14 | bus_LV_2125-17_0_6_node_12 | 0.4 | n |  | TRUE
15 | bus_LV_2125-17_0_6_node_8 | 0.4 | n |  | TRUE
16 | bus_LV_2125-17_0_6_node_14 | 0.4 | n |  | TRUE
17 | bus_LV_2125-17_0_6_node_9 | 0.4 | n |  | TRUE
18 | bus_LV_2125-17_0_6_node_41 | 0.4 | n |  | TRUE
19 | bus_LV_2125-17_0_6_node_39 | 0.4 | n |  | TRUE
20 | bus_LV_2125-17_0_6_node_45 | 0.4 | n |  | TRUE
21 | bus_LV_2125-17_0_6_node_49 | 0.4 | n |  | TRUE
22 | bus_LV_2125-17_0_6_node_33 | 0.4 | n |  | TRUE
23 | bus_LV_2125-17_0_6_node_32 | 0.4 | n |  | TRUE
24 | bus_LV_2125-17_0_6_node_15 | 0.4 | n |  | TRUE
25 | bus_LV_2125-17_0_6_node_16 | 0.4 | n |  | TRUE
26 | bus_LV_2125-17_0_6_node_17 | 0.4 | n |  | TRUE
27 | bus_LV_2125-17_0_6_node_18 | 0.4 | n |  | TRUE
28 | bus_LV_2125-17_0_6_node_20 | 0.4 | n |  | TRUE
29 | bus_LV_2125-17_0_6_node_21 | 0.4 | n |  | TRUE
30 | bus_LV_2125-17_0_6_node_22 | 0.4 | n |  | TRUE
31 | bus_LV_2125-17_0_6_node_26 | 0.4 | n |  | TRUE
32 | bus_LV_2125-17_0_6_node_24 | 0.4 | n |  | TRUE
33 | bus_LV_2125-17_0_6_node_23 | 0.4 | n |  | TRUE
34 | bus_LV_2125-17_0_6_node_27 | 0.4 | n |  | TRUE
35 | bus_LV_2125-17_0_6_node_25 | 0.4 | n |  | TRUE
36 | bus_LV_2125-17_0_6_node_28 | 0.4 | n |  | TRUE
37 | bus_LV_2125-17_0_6_node_29 | 0.4 | n |  | TRUE
38 | bus_LV_2125-17_0_6_node_30 | 0.4 | n |  | TRUE
39 | bus_LV_2125-17_0_6_node_31 | 0.4 | n |  | TRUE
40 | bus_LV_2125-17_0_6_node_47 | 0.4 | n |  | TRUE
41 | bus_LV_2125-17_0_6_node_55 | 0.4 | n |  | TRUE
42 | bus_LV_2125-17_0_6_node_54 | 0.4 | n |  | TRUE
43 | bus_LV_2125-17_0_6_node_46 | 0.4 | n |  | TRUE
44 | bus_LV_2125-17_0_6_node_35 | 0.4 | n |  | TRUE
45 | bus_LV_2125-17_0_6_node_36 | 0.4 | n |  | TRUE
46 | bus_LV_2125-17_0_6_node_37 | 0.4 | n |  | TRUE
47 | bus_LV_2125-17_0_6_node_38 | 0.4 | n |  | TRUE
48 | bus_LV_2125-17_0_6_node_42 | 0.4 | n |  | TRUE
49 | bus_LV_2125-17_0_6_node_43 | 0.4 | n |  | TRUE
50 | bus_LV_2125-17_0_6_node_52 | 0.4 | n |  | TRUE
51 | bus_LV_2125-17_0_6_node_44 | 0.4 | n |  | TRUE
52 | bus_LV_2125-17_0_6_node_51 | 0.4 | n |  | TRUE
53 | bus_LV_2125-17_0_6_node_48 | 0.4 | n |  | TRUE
54 | bus_MV_31_0_node_54 | 20 | n |  | TRUE

## load
| name | bus | p_mw | q_mvar | const_z_percent | const_i_percent | sn_mva | scaling | in_service | type
0 | LV_2125-17_0_6_load_0 | 0 | 0.030495 | 0.0076427 | 0 | 0 |  | 1 | TRUE | wye
1 | LV_2125-17_0_6_load_11 | 3 | 0.0068504 | 0.0017169 | 0 | 0 |  | 1 | TRUE | wye
2 | LV_2125-17_0_6_load_10 | 4 | 0.0076901 | 0.0019273 | 0 | 0 |  | 1 | TRUE | wye
3 | LV_2125-17_0_6_load_57 | 7 | 0.028193 | 0.0070659 | 0 | 0 |  | 1 | TRUE | wye
4 | LV_2125-17_0_6_load_53 | 10 | 0.0013175 | 0.00033021 | 0 | 0 |  | 1 | TRUE | wye
5 | LV_2125-17_0_6_load_34 | 12 | 0.0002963 | 7.4261e-05 | 0 | 0 |  | 1 | TRUE | wye
6 | LV_2125-17_0_6_load_12 | 14 | 0.0058302 | 0.0014612 | 0 | 0 |  | 1 | TRUE | wye
7 | LV_2125-17_0_6_load_14 | 16 | 0.04091 | 0.010253 | 0 | 0 |  | 1 | TRUE | wye
8 | LV_2125-17_0_6_load_41 | 18 | 0.0049042 | 0.0012291 | 0 | 0 |  | 1 | TRUE | wye
9 | LV_2125-17_0_6_load_39 | 19 | 0.01903 | 0.0047694 | 0 | 0 |  | 1 | TRUE | wye
10 | LV_2125-17_0_6_load_49 | 21 | 0.005228 | 0.0013103 | 0 | 0 |  | 1 | TRUE | wye
11 | LV_2125-17_0_6_load_33 | 22 | 0.0020634 | 0.00051713 | 0 | 0 |  | 1 | TRUE | wye
12 | LV_2125-17_0_6_load_32 | 23 | 0.0039886 | 0.00099963 | 0 | 0 |  | 1 | TRUE | wye
13 | LV_2125-17_0_6_load_15 | 24 | 0.014263 | 0.0035746 | 0 | 0 |  | 1 | TRUE | wye
14 | LV_2125-17_0_6_load_16 | 25 | 0.0052318 | 0.0013112 | 0 | 0 |  | 1 | TRUE | wye
15 | LV_2125-17_0_6_load_20 | 28 | 0.0055749 | 0.0013972 | 0 | 0 |  | 1 | TRUE | wye
16 | LV_2125-17_0_6_load_21 | 29 | 0.0055748 | 0.0013972 | 0 | 0 |  | 1 | TRUE | wye
17 | LV_2125-17_0_6_load_22 | 30 | 0.0055756 | 0.0013974 | 0 | 0 |  | 1 | TRUE | wye
18 | LV_2125-17_0_6_load_26 | 31 | 0.0074587 | 0.0018693 | 0 | 0 |  | 1 | TRUE | wye
19 | LV_2125-17_0_6_load_23 | 33 | 0.0038067 | 0.00095405 | 0 | 0 |  | 1 | TRUE | wye
20 | LV_2125-17_0_6_load_25 | 35 | 0.0054543 | 0.001367 | 0 | 0 |  | 1 | TRUE | wye
21 | LV_2125-17_0_6_load_29 | 37 | 0.0064995 | 0.0016289 | 0 | 0 |  | 1 | TRUE | wye
22 | LV_2125-17_0_6_load_30 | 38 | 0.0059914 | 0.0015016 | 0 | 0 |  | 1 | TRUE | wye
23 | LV_2125-17_0_6_load_31 | 39 | 0.0043353 | 0.0010865 | 0 | 0 |  | 1 | TRUE | wye
24 | LV_2125-17_0_6_load_47 | 40 | 0.0037408 | 0.00093753 | 0 | 0 |  | 1 | TRUE | wye
25 | LV_2125-17_0_6_load_55 | 41 | 0.0028615 | 0.00071716 | 0 | 0 |  | 1 | TRUE | wye
26 | LV_2125-17_0_6_load_54 | 42 | 0.0069936 | 0.0017528 | 0 | 0 |  | 1 | TRUE | wye
27 | LV_2125-17_0_6_load_46 | 43 | 0.0060247 | 0.0015099 | 0 | 0 |  | 1 | TRUE | wye
28 | LV_2125-17_0_6_load_35 | 44 | 0.014863 | 0.0037251 | 0 | 0 |  | 1 | TRUE | wye
29 | LV_2125-17_0_6_load_36 | 45 | 0.0023925 | 0.00059962 | 0 | 0 |  | 1 | TRUE | wye
30 | LV_2125-17_0_6_load_37 | 46 | 0.019036 | 0.0047708 | 0 | 0 |  | 1 | TRUE | wye
31 | LV_2125-17_0_6_load_52 | 50 | 0.014347 | 0.0035958 | 0 | 0 |  | 1 | TRUE | wye
32 | LV_2125-17_0_6_load_51 | 52 | 0.024441 | 0.0061254 | 0 | 0 |  | 1 | TRUE | wye
33 | LV_2125-17_0_6_load_48 | 53 | 0.004034 | 0.001011 | 0 | 0 |  | 1 | TRUE | wye

## ext_grid
| name | bus | vm_pu | va_degree | slack_weight | in_service
0 |  | 46 | 1 | 0 | 1 | TRUE

## line
| name | std_type | from_bus | to_bus | length_km | r_ohm_per_km | x_ohm_per_km | c_nf_per_km | g_us_per_km | max_i_ka | df | parallel | type | in_service
0 | LV_2125-17_0_6_line_0 |  | 0 | 1 | 0.030317 | 0.125 | 0.08 | 261 | 0 | 0.364 | 1 | 1 | cs | TRUE
1 | LV_2125-17_0_6_line_1 |  | 1 | 2 | 0.016516 | 0.125 | 0.08 | 261 | 0 | 0.364 | 1 | 1 | cs | TRUE
2 | LV_2125-17_0_6_line_2 |  | 2 | 3 | 0.018634 | 0.125 | 0.08 | 261 | 0 | 0.364 | 1 | 5 | cs | TRUE
3 | LV_2125-17_0_6_line_3 |  | 2 | 4 | 0.012872 | 0.125 | 0.08 | 261 | 0 | 0.364 | 1 | 5 | cs | TRUE
4 | LV_2125-17_0_6_line_4 |  | 3 | 18 | 0.030771 | 0.125 | 0.08 | 261 | 0 | 0.364 | 1 | 5 | cs | TRUE
5 | LV_2125-17_0_6_line_5 |  | 4 | 13 | 0.071393 | 0.125 | 0.08 | 261 | 0 | 0.364 | 1 | 5 | cs | TRUE
6 | LV_2125-17_0_6_line_6 |  | 5 | 6 | 0.009647 | 0.125 | 0.08 | 261 | 0 | 0.364 | 1 | 1 | cs | TRUE
7 | LV_2125-17_0_6_line_7 |  | 5 | 7 | 0.013397 | 0.125 | 0.08 | 261 | 0 | 0.364 | 1 | 1 | cs | TRUE
8 | LV_2125-17_0_6_line_8 |  | 6 | 19 | 0.022529 | 0.125 | 0.08 | 261 | 0 | 0.364 | 1 | 1 | cs | TRUE
9 | LV_2125-17_0_6_line_9 |  | 7 | 20 | 0.12203 | 0.125 | 0.08 | 261 | 0 | 0.364 | 1 | 1 | cs | TRUE
10 | LV_2125-17_0_6_line_10 |  | 8 | 9 | 0.1814 | 0.125 | 0.08 | 261 | 0 | 0.364 | 1 | 1 | cs | TRUE
11 | LV_2125-17_0_6_line_11 |  | 8 | 10 | 0.024221 | 0.125 | 0.08 | 261 | 0 | 0.364 | 1 | 1 | cs | TRUE
12 | LV_2125-17_0_6_line_12 |  | 9 | 11 | 0.012467 | 0.125 | 0.08 | 261 | 0 | 0.364 | 1 | 1 | cs | TRUE
13 | LV_2125-17_0_6_line_13 |  | 9 | 12 | 0.074422 | 0.125 | 0.08 | 261 | 0 | 0.364 | 1 | 1 | cs | TRUE
14 | LV_2125-17_0_6_line_14 |  | 11 | 21 | 0.015342 | 0.125 | 0.08 | 261 | 0 | 0.364 | 1 | 5 | cs | TRUE
15 | LV_2125-17_0_6_line_15 |  | 11 | 17 | 0.019432 | 0.125 | 0.08 | 261 | 0 | 0.364 | 1 | 5 | cs | TRUE
16 | LV_2125-17_0_6_line_16 |  | 12 | 22 | 0.021503 | 0.125 | 0.08 | 261 | 0 | 0.364 | 1 | 1 | cs | TRUE
17 | LV_2125-17_0_6_line_17 |  | 13 | 14 | 0.051091 | 0.125 | 0.08 | 261 | 0 | 0.364 | 1 | 1 | cs | TRUE
18 | LV_2125-17_0_6_line_18 |  | 13 | 15 | 0.20647 | 0.125 | 0.08 | 261 | 0 | 0.364 | 1 | 3 | cs | TRUE
19 | LV_2125-17_0_6_line_19 |  | 14 | 23 | 0.015039 | 0.125 | 0.08 | 261 | 0 | 0.364 | 1 | 1 | cs | TRUE
20 | LV_2125-17_0_6_line_20 |  | 15 | 16 | 0.0491 | 0.125 | 0.08 | 261 | 0 | 0.364 | 1 | 1 | cs | TRUE
21 | LV_2125-17_0_6_line_21 |  | 16 | 24 | 0.052059 | 0.125 | 0.08 | 261 | 0 | 0.364 | 1 | 1 | cs | TRUE
22 | LV_2125-17_0_6_line_22 |  | 17 | 18 | 0.016343 | 0.125 | 0.08 | 261 | 0 | 0.364 | 1 | 5 | cs | TRUE
23 | LV_2125-17_0_6_line_23 |  | 19 | 46 | 0.043134 | 0.125 | 0.08 | 261 | 0 | 0.364 | 1 | 1 | cs | TRUE
24 | LV_2125-17_0_6_line_24 |  | 20 | 51 | 0.043079 | 0.125 | 0.08 | 261 | 0 | 0.364 | 1 | 1 | cs | TRUE
25 | LV_2125-17_0_6_line_25 |  | 21 | 53 | 0.028763 | 0.125 | 0.08 | 261 | 0 | 0.364 | 1 | 5 | cs | TRUE
26 | LV_2125-17_0_6_line_26 |  | 25 | 26 | 0.019269 | 0.125 | 0.08 | 261 | 0 | 0.364 | 1 | 1 | cs | TRUE
27 | LV_2125-17_0_6_line_27 |  | 25 | 27 | 0.013382 | 0.125 | 0.08 | 261 | 0 | 0.364 | 1 | 1 | cs | TRUE
28 | LV_2125-17_0_6_line_28 |  | 26 | 28 | 0.026026 | 0.125 | 0.08 | 261 | 0 | 0.364 | 1 | 1 | cs | TRUE
29 | LV_2125-17_0_6_line_29 |  | 27 | 29 | 0.020131 | 0.125 | 0.08 | 261 | 0 | 0.364 | 1 | 5 | cs | TRUE
30 | LV_2125-17_0_6_line_30 |  | 27 | 30 | 0.020569 | 0.125 | 0.08 | 261 | 0 | 0.364 | 1 | 5 | cs | TRUE
31 | LV_2125-17_0_6_line_31 |  | 29 | 31 | 0.0012058 | 0.125 | 0.08 | 261 | 0 | 0.364 | 1 | 5 | cs | TRUE
32 | LV_2125-17_0_6_line_32 |  | 30 | 32 | 0.021162 | 0.125 | 0.08 | 261 | 0 | 0.364 | 1 | 5 | cs | TRUE
33 | LV_2125-17_0_6_line_33 |  | 31 | 34 | 0.019991 | 0.125 | 0.08 | 261 | 0 | 0.364 | 1 | 5 | cs | TRUE
34 | LV_2125-17_0_6_line_34 |  | 32 | 35 | 0.018451 | 0.125 | 0.08 | 261 | 0 | 0.364 | 1 | 5 | cs | TRUE
35 | LV_2125-17_0_6_line_35 |  | 32 | 33 | 0.012798 | 0.125 | 0.08 | 261 | 0 | 0.364 | 1 | 1 | cs | TRUE
36 | LV_2125-17_0_6_line_36 |  | 34 | 39 | 0.0037569 | 0.125 | 0.08 | 261 | 0 | 0.364 | 1 | 5 | cs | TRUE
37 | LV_2125-17_0_6_line_37 |  | 35 | 36 | 0.021043 | 0.125 | 0.08 | 261 | 0 | 0.364 | 1 | 5 | cs | TRUE
38 | LV_2125-17_0_6_line_38 |  | 36 | 37 | 0.0025451 | 0.125 | 0.08 | 261 | 0 | 0.364 | 1 | 5 | cs | TRUE
39 | LV_2125-17_0_6_line_39 |  | 36 | 38 | 0.015989 | 0.125 | 0.08 | 261 | 0 | 0.364 | 1 | 1 | cs | TRUE
40 | LV_2125-17_0_6_line_40 |  | 37 | 41 | 0.035318 | 0.125 | 0.08 | 261 | 0 | 0.364 | 1 | 5 | cs | TRUE
41 | LV_2125-17_0_6_line_41 |  | 39 | 40 | 0.014705 | 0.125 | 0.08 | 261 | 0 | 0.364 | 1 | 5 | cs | TRUE
42 | LV_2125-17_0_6_line_42 |  | 40 | 43 | 0.0010831 | 0.125 | 0.08 | 261 | 0 | 0.364 | 1 | 5 | cs | TRUE
43 | LV_2125-17_0_6_line_43 |  | 41 | 42 | 0.010793 | 0.125 | 0.08 | 261 | 0 | 0.364 | 1 | 5 | cs | TRUE
44 | LV_2125-17_0_6_line_44 |  | 42 | 48 | 0.068389 | 0.125 | 0.08 | 261 | 0 | 0.364 | 1 | 5 | cs | TRUE
45 | LV_2125-17_0_6_line_45 |  | 43 | 53 | 0.012902 | 0.125 | 0.08 | 261 | 0 | 0.364 | 1 | 5 | cs | TRUE
46 | LV_2125-17_0_6_line_46 |  | 44 | 45 | 0.024164 | 0.125 | 0.08 | 261 | 0 | 0.364 | 1 | 5 | cs | TRUE
47 | LV_2125-17_0_6_line_47 |  | 44 | 46 | 0.043613 | 0.125 | 0.08 | 261 | 0 | 0.364 | 1 | 5 | cs | TRUE
48 | LV_2125-17_0_6_line_48 |  | 45 | 47 | 0.059478 | 0.125 | 0.08 | 261 | 0 | 0.364 | 1 | 5 | cs | TRUE
49 | LV_2125-17_0_6_line_49 |  | 47 | 48 | 0.10605 | 0.125 | 0.08 | 261 | 0 | 0.364 | 1 | 5 | cs | TRUE
50 | LV_2125-17_0_6_line_50 |  | 49 | 50 | 0.034273 | 0.125 | 0.08 | 261 | 0 | 0.364 | 1 | 1 | cs | TRUE
51 | LV_2125-17_0_6_line_51 |  | 49 | 51 | 0.11974 | 0.125 | 0.08 | 261 | 0 | 0.364 | 1 | 1 | cs | TRUE
52 | LV_2125-17_0_6_line_52 |  | 51 | 52 | 0.071113 | 0.125 | 0.08 | 261 | 0 | 0.364 | 1 | 1 | cs | TRUE

## trafo
| name | std_type | hv_bus | lv_bus | sn_mva | vn_hv_kv | vn_lv_kv | vk_percent | vkr_percent | pfe_kw | i0_percent | shift_degree | tap_side | tap_neutral | tap_min | tap_max | tap_step_percent | tap_step_degree | tap_pos | tap_phase_shifter | parallel | df | in_service
0 | LV_2125-17_0_6_trafo_37 | 0.63 MVA 20/0.4 kV | 54 | 46 | 0.63 | 20 | 0.4 | 6 | 1.206 | 1.65 | 0.2619 | 150 | hv | 0 | -2 | 2 | 2.5 | 0 | 0 | FALSE | 1 | 1 | TRUE

## line_geodata
| x0 | y0 | x1 | y1 | x2 | y2 | x3 | y3 | x4 | y4 | x5 | y5 | x6 | y6 | x7 | y7 | x8 | y8 | x9 | y9 | x10 | y10 | x11 | y11 | x12 | y12 | x13 | y13 | x14 | y14 | x15 | y15 | x16 | y16 | x17 | y17 | x18 | y18 | x19 | y19 | x20 | y20
0 | 2571508.3446 | 1163142.6023 | 2571507.6689 | 1163139.0371 | 2571534.0294 | 1163134.8652
1 | 2571508.3446 | 1163142.6023 | 2571491.9564 | 1163145.0037
2 | 2571491.9564 | 1163145.0037 | 2571488.9617 | 1163127.3534 | 2571488.8459 | 1163126.6311
3 | 2571491.9564 | 1163145.0037 | 2571494.4088 | 1163157.6397
4 | 2571488.8459 | 1163126.6311 | 2571483.977 | 1163096.2473
5 | 2571504.1871 | 1163228.3099 | 2571498.7958 | 1163180.2446 | 2571494.4088 | 1163157.6397
6 | 2571383.0698 | 1163275.8778 | 2571382.8496 | 1163274.6782 | 2571382.635 | 1163273.0451 | 2571381.967 | 1163266.3004
7 | 2571383.0698 | 1163275.8778 | 2571369.7703 | 1163277.4925
8 | 2571381.967 | 1163266.3004 | 2571388.6633 | 1163265.0567 | 2571385.192 | 1163249.7264
9 | 2571252.0166 | 1163308.377 | 2571327.7776 | 1163284.4131 | 2571361.5282 | 1163278.4931 | 2571369.7703 | 1163277.4925
10 | 2571588.1879 | 1162982.2532 | 2571555.2194 | 1162987.112 | 2571565.0692 | 1163045.0057 | 2571476.7697 | 1163058.6878
11 | 2571588.1879 | 1162982.2532 | 2571584.4936 | 1162958.3154
12 | 2571470.2865 | 1163067.7232 | 2571470.3902 | 1163065.3771 | 2571471.2148 | 1163063.1943 | 2571472.6767 | 1163061.3531 | 2571474.6238 | 1163060.0543 | 2571476.8881 | 1163059.4209 | 2571476.7697 | 1163058.6878
13 | 2571476.7697 | 1163058.6878 | 2571476.5172 | 1163057.1326 | 2571474.2566 | 1163037.6447 | 2571472.6946 | 1163028.1139 | 2571467.5456 | 1162998.8458 | 2571466.3629 | 1162991.7812 | 2571465.2413 | 1162985.1869
14 | 2571470.2865 | 1163067.7232 | 2571467.8985 | 1163068.1126 | 2571460.4295 | 1163069.5933 | 2571455.2274 | 1163070.6503
15 | 2571470.2865 | 1163067.7232 | 2571471.0339 | 1163070.2543 | 2571472.6219 | 1163072.37 | 2571474.8502 | 1163073.8157 | 2571477.4344 | 1163074.4037 | 2571480.06 | 1163074.0577 | 2571480.6402 | 1163076.8563 | 2571481.2609 | 1163080.1328
16 | 2571461.6357 | 1162963.988 | 2571465.2413 | 1162985.1869
17 | 2571504.1871 | 1163228.3099 | 2571453.7783 | 1163236.6319
18 | 2571436.7105 | 1163362.6992 | 2571477.006 | 1163367.2985 | 2571492.9081 | 1163369.1127 | 2571494.5885 | 1163353.6302 | 2571495.727 | 1163341.7965 | 2571500.0402 | 1163296.8977 | 2571500.7687 | 1163287.4117 | 2571501.5988 | 1163278.3587 | 2571503.4619 | 1163261.0299 | 2571503.6756 | 1163257.6606 | 2571500.1674 | 1163256.0209 | 2571497.9356 | 1163253.8081 | 2571496.6299 | 1163251.4576 | 2571495.9393 | 1163247.9813 | 2571496.8829 | 1163243.4634 | 2571498.678 | 1163240.8091 | 2571500.1272 | 1163239.5238 | 2571501.4408 | 1163238.706 | 2571505.3112 | 1163237.5871 | 2571504.7354 | 1163232.4761 | 2571504.1871 | 1163228.3099
19 | 2571438.9397 | 1163239.0815 | 2571453.7783 | 1163236.6319
20 | 2571436.7105 | 1163362.6992 | 2571425.2364 | 1163332.1607 | 2571410.2421 | 1163325.3289
21 | 2571410.2421 | 1163325.3289 | 2571398.3619 | 1163319.916 | 2571367.3077 | 1163317.8299 | 2571359.6342 | 1163319.6214
22 | 2571481.2609 | 1163080.1328 | 2571482.1173 | 1163084.6422 | 2571483.977 | 1163096.2473
23 | 2571375.6665 | 1163207.6575 | 2571385.192 | 1163249.7264
24 | 2571252.0166 | 1163308.377 | 2571250.7796 | 1163296.4213 | 2571254.3442 | 1163295.4149 | 2571253.3153 | 1163280.5345 | 2571265.7194 | 1163279.5967
25 | 2571455.2274 | 1163070.6503 | 2571427.0403 | 1163076.3773
26 | 2571390.0091 | 1163009.5987 | 2571389.3688 | 1163028.8569
27 | 2571388.9241 | 1163042.2315 | 2571389.3688 | 1163028.8569
28 | 2571390.0091 | 1163009.5987 | 2571364.4449 | 1163014.4776
29 | 2571388.9241 | 1163042.2315 | 2571388.7571 | 1163047.3571 | 2571391.4561 | 1163062.1151
30 | 2571388.9241 | 1163042.2315 | 2571368.5652 | 1163045.1654
31 | 2571391.4561 | 1163062.1151 | 2571391.673 | 1163063.3012
32 | 2571348.0747 | 1163050.4308 | 2571367.6212 | 1163045.3015 | 2571368.5652 | 1163045.1654
33 | 2571395.2695 | 1163082.9663 | 2571391.673 | 1163063.3012
34 | 2571348.0747 | 1163050.4308 | 2571351.2071 | 1163068.6143
35 | 2571348.0747 | 1163050.4308 | 2571344.0071 | 1163038.2962
36 | 2571395.2695 | 1163082.9663 | 2571398.9478 | 1163082.2016
37 | 2571354.7794 | 1163089.3518 | 2571351.2071 | 1163068.6143
38 | 2571354.7794 | 1163089.3518 | 2571352.2434 | 1163089.5668
39 | 2571354.7794 | 1163089.3518 | 2571370.6405 | 1163087.3323
40 | 2571317.0511 | 1163092.5498 | 2571352.2434 | 1163089.5668
41 | 2571413.3452 | 1163079.2085 | 2571398.9478 | 1163082.2016
42 | 2571414.4057 | 1163078.9881 | 2571413.3452 | 1163079.2085
43 | 2571306.2971 | 1163093.4614 | 2571317.0511 | 1163092.5498
44 | 2571238.152 | 1163099.2376 | 2571306.2971 | 1163093.4614
45 | 2571414.4057 | 1163078.9881 | 2571423.6747 | 1163077.0611 | 2571427.0403 | 1163076.3773
46 | 2571366.035 | 1163165.121 | 2571363.7177 | 1163154.8867 | 2571362.4161 | 1163151.7914 | 2571359.218 | 1163147.7602 | 2571354.8768 | 1163144.9573
47 | 2571366.035 | 1163165.121 | 2571375.6665 | 1163207.6575
48 | 2571295.6455 | 1163148.5314 | 2571351.3727 | 1163144.207 | 2571354.8768 | 1163144.9573
49 | 2571238.152 | 1163099.2376 | 2571243.1045 | 1163147.9941 | 2571243.3717 | 1163152.5951 | 2571295.6455 | 1163148.5314
50 | 2571315.9189 | 1163176.9042 | 2571316.5008 | 1163186.4396 | 2571316.0034 | 1163188.1429 | 2571314.5138 | 1163188.9949 | 2571293.3135 | 1163190.9752
51 | 2571265.7194 | 1163279.5967 | 2571263.2312 | 1163249.5045 | 2571259.5943 | 1163193.9383 | 2571263.2078 | 1163193.543 | 2571278.4964 | 1163191.8911 | 2571293.3135 | 1163190.9752
52 | 2571265.7194 | 1163279.5967 | 2571306.3781 | 1163276.7227 | 2571336.6157 | 1163274.0787

## bus_geodata
| x | y | coords
0 | 2571534.0294 | 1163134.8652
1 | 2571508.3446 | 1163142.6023
2 | 2571491.9564 | 1163145.0037
3 | 2571488.8459 | 1163126.6311
4 | 2571494.4088 | 1163157.6397
5 | 2571383.0698 | 1163275.8778
6 | 2571381.967 | 1163266.3004
7 | 2571369.7702 | 1163277.4925
8 | 2571588.1879 | 1162982.2532
9 | 2571476.7697 | 1163058.6878
10 | 2571584.4936 | 1162958.3154
11 | 2571470.2865 | 1163067.7232
12 | 2571465.2413 | 1162985.1869
13 | 2571504.1871 | 1163228.3099
14 | 2571453.7783 | 1163236.6319
15 | 2571436.7105 | 1163362.6992
16 | 2571410.2421 | 1163325.3289
17 | 2571481.2609 | 1163080.1328
18 | 2571483.977 | 1163096.2473
19 | 2571385.192 | 1163249.7264
20 | 2571252.0166 | 1163308.377
21 | 2571455.2274 | 1163070.6503
22 | 2571461.6357 | 1162963.988
23 | 2571438.9397 | 1163239.0815
24 | 2571359.6342 | 1163319.6214
25 | 2571389.3688 | 1163028.8569
26 | 2571390.0091 | 1163009.5987
27 | 2571388.9241 | 1163042.2315
28 | 2571364.4449 | 1163014.4776
29 | 2571391.4561 | 1163062.1151
30 | 2571368.5652 | 1163045.1654
31 | 2571391.673 | 1163063.3012
32 | 2571348.0747 | 1163050.4308
33 | 2571344.0071 | 1163038.2962
34 | 2571395.2695 | 1163082.9663
35 | 2571351.2071 | 1163068.6143
36 | 2571354.7794 | 1163089.3518
37 | 2571352.2434 | 1163089.5668
38 | 2571370.6405 | 1163087.3323
39 | 2571398.9478 | 1163082.2016
40 | 2571413.3452 | 1163079.2085
41 | 2571317.0511 | 1163092.5498
42 | 2571306.2971 | 1163093.4614
43 | 2571414.4057 | 1163078.9881
44 | 2571366.035 | 1163165.121
45 | 2571354.8768 | 1163144.9573
46 | 2571375.6665 | 1163207.6575
47 | 2571295.6455 | 1163148.5314
48 | 2571238.152 | 1163099.2376
49 | 2571293.3135 | 1163190.9752
50 | 2571315.9189 | 1163176.9042
51 | 2571265.7194 | 1163279.5967
52 | 2571336.6157 | 1163274.0787
53 | 2571427.0403 | 1163076.3773
54 | 2571381.967 | 1163266.3004

## line_std_types
| c_nf_per_km | r_ohm_per_km | x_ohm_per_km | max_i_ka | type | q_mm2 | alpha | voltage_rating
NAYY 4x50 SE | 210 | 0.642 | 0.083 | 0.142 | cs | 50 | 0.00403 | LV
NAYY 4x120 SE | 264 | 0.225 | 0.08 | 0.242 | cs | 120 | 0.00403 | LV
NAYY 4x150 SE | 261 | 0.208 | 0.08 | 0.27 | cs | 150 | 0.00403 | LV
NA2XS2Y 1x95 RM/25 12/20 kV | 216 | 0.313 | 0.132 | 0.252 | cs | 95 | 0.00403 | MV
NA2XS2Y 1x185 RM/25 12/20 kV | 273 | 0.161 | 0.117 | 0.362 | cs | 185 | 0.00403 | MV
NA2XS2Y 1x240 RM/25 12/20 kV | 304 | 0.122 | 0.112 | 0.421 | cs | 240 | 0.00403 | MV
NA2XS2Y 1x95 RM/25 6/10 kV | 315 | 0.313 | 0.123 | 0.249 | cs | 95 | 0.00403 | MV
NA2XS2Y 1x185 RM/25 6/10 kV | 406 | 0.161 | 0.11 | 0.358 | cs | 185 | 0.00403 | MV
NA2XS2Y 1x240 RM/25 6/10 kV | 456 | 0.122 | 0.105 | 0.416 | cs | 240 | 0.00403 | MV
NA2XS2Y 1x150 RM/25 12/20 kV | 250 | 0.206 | 0.116 | 0.319 | cs | 150 | 0.00403 | MV
NA2XS2Y 1x120 RM/25 12/20 kV | 230 | 0.253 | 0.119 | 0.283 | cs | 120 | 0.00403 | MV
NA2XS2Y 1x70 RM/25 12/20 kV | 190 | 0.443 | 0.132 | 0.22 | cs | 70 | 0.00403 | MV
NA2XS2Y 1x150 RM/25 6/10 kV | 360 | 0.206 | 0.11 | 0.315 | cs | 150 | 0.00403 | MV
NA2XS2Y 1x120 RM/25 6/10 kV | 340 | 0.253 | 0.113 | 0.28 | cs | 120 | 0.00403 | MV
NA2XS2Y 1x70 RM/25 6/10 kV | 280 | 0.443 | 0.123 | 0.217 | cs | 70 | 0.00403 | MV
N2XS(FL)2Y 1x120 RM/35 64/110 kV | 112 | 0.153 | 0.166 | 0.366 | cs | 120 | 0.00393 | HV
N2XS(FL)2Y 1x185 RM/35 64/110 kV | 125 | 0.099 | 0.156 | 0.457 | cs | 185 | 0.00393 | HV
N2XS(FL)2Y 1x240 RM/35 64/110 kV | 135 | 0.075 | 0.149 | 0.526 | cs | 240 | 0.00393 | HV
N2XS(FL)2Y 1x300 RM/35 64/110 kV | 144 | 0.06 | 0.144 | 0.588 | cs | 300 | 0.00393 | HV
15-AL1/3-ST1A 0.4 | 11 | 1.8769 | 0.35 | 0.105 | ol | 16 | 0.00403 | LV
24-AL1/4-ST1A 0.4 | 11.25 | 1.2012 | 0.335 | 0.14 | ol | 24 | 0.00403 | LV
48-AL1/8-ST1A 0.4 | 12.2 | 0.5939 | 0.3 | 0.21 | ol | 48 | 0.00403 | LV
94-AL1/15-ST1A 0.4 | 13.2 | 0.306 | 0.29 | 0.35 | ol | 94 | 0.00403 | LV
34-AL1/6-ST1A 10.0 | 9.7 | 0.8342 | 0.36 | 0.17 | ol | 34 | 0.00403 | MV
48-AL1/8-ST1A 10.0 | 10.1 | 0.5939 | 0.35 | 0.21 | ol | 48 | 0.00403 | MV
70-AL1/11-ST1A 10.0 | 10.4 | 0.4132 | 0.339 | 0.29 | ol | 70 | 0.00403 | MV
94-AL1/15-ST1A 10.0 | 10.75 | 0.306 | 0.33 | 0.35 | ol | 94 | 0.00403 | MV
122-AL1/20-ST1A 10.0 | 11.1 | 0.2376 | 0.323 | 0.41 | ol | 122 | 0.00403 | MV
149-AL1/24-ST1A 10.0 | 11.25 | 0.194 | 0.315 | 0.47 | ol | 149 | 0.00403 | MV
34-AL1/6-ST1A 20.0 | 9.15 | 0.8342 | 0.382 | 0.17 | ol | 34 | 0.00403 | MV
48-AL1/8-ST1A 20.0 | 9.5 | 0.5939 | 0.372 | 0.21 | ol | 48 | 0.00403 | MV
70-AL1/11-ST1A 20.0 | 9.7 | 0.4132 | 0.36 | 0.29 | ol | 70 | 0.00403 | MV
94-AL1/15-ST1A 20.0 | 10 | 0.306 | 0.35 | 0.35 | ol | 94 | 0.00403 | MV
122-AL1/20-ST1A 20.0 | 10.3 | 0.2376 | 0.344 | 0.41 | ol | 122 | 0.00403 | MV
149-AL1/24-ST1A 20.0 | 10.5 | 0.194 | 0.337 | 0.47 | ol | 149 | 0.00403 | MV
184-AL1/30-ST1A 20.0 | 10.75 | 0.1571 | 0.33 | 0.535 | ol | 184 | 0.00403 | MV
243-AL1/39-ST1A 20.0 | 11 | 0.1188 | 0.32 | 0.645 | ol | 243 | 0.00403 | MV
48-AL1/8-ST1A 110.0 | 8 | 0.5939 | 0.46 | 0.21 | ol | 48 | 0.00403 | HV
70-AL1/11-ST1A 110.0 | 8.4 | 0.4132 | 0.45 | 0.29 | ol | 70 | 0.00403 | HV
94-AL1/15-ST1A 110.0 | 8.65 | 0.306 | 0.44 | 0.35 | ol | 94 | 0.00403 | HV
122-AL1/20-ST1A 110.0 | 8.5 | 0.2376 | 0.43 | 0.41 | ol | 122 | 0.00403 | HV
149-AL1/24-ST1A 110.0 | 8.75 | 0.194 | 0.41 | 0.47 | ol | 149 | 0.00403 | HV
184-AL1/30-ST1A 110.0 | 8.8 | 0.1571 | 0.4 | 0.535 | ol | 184 | 0.00403 | HV
243-AL1/39-ST1A 110.0 | 9 | 0.1188 | 0.39 | 0.645 | ol | 243 | 0.00403 | HV
305-AL1/39-ST1A 110.0 | 9.2 | 0.0949 | 0.38 | 0.74 | ol | 305 | 0.00403 | HV
490-AL1/64-ST1A 110.0 | 9.75 | 0.059 | 0.37 | 0.96 | ol | 490 | 0.00403 | HV
679-AL1/86-ST1A 110.0 | 9.95 | 0.042 | 0.36 | 1.15 | ol | 679 | 0.00403 | HV
490-AL1/64-ST1A 220.0 | 10 | 0.059 | 0.285 | 0.96 | ol | 490 | 0.00403 | HV
679-AL1/86-ST1A 220.0 | 11.7 | 0.042 | 0.275 | 1.15 | ol | 679 | 0.00403 | HV
490-AL1/64-ST1A 380.0 | 11 | 0.059 | 0.253 | 0.96 | ol | 490 | 0.00403 | HV
679-AL1/86-ST1A 380.0 | 14.6 | 0.042 | 0.25 | 1.15 | ol | 679 | 0.00403 | HV

## trafo_std_types
| i0_percent | pfe_kw | vkr_percent | sn_mva | vn_lv_kv | vn_hv_kv | vk_percent | shift_degree | vector_group | tap_side | tap_neutral | tap_min | tap_max | tap_step_degree | tap_step_percent | tap_phase_shifter
160 MVA 380/110 kV | 0.06 | 60 | 0.25 | 160 | 110 | 380 | 12.2 | 0 | Yy0 | hv | 0 | -9 | 9 | 0 | 1.5 | FALSE
100 MVA 220/110 kV | 0.06 | 55 | 0.26 | 100 | 110 | 220 | 12 | 0 | Yy0 | hv | 0 | -9 | 9 | 0 | 1.5 | FALSE
63 MVA 110/20 kV | 0.04 | 22 | 0.32 | 63 | 20 | 110 | 18 | 150 | YNd5 | hv | 0 | -9 | 9 | 0 | 1.5 | FALSE
40 MVA 110/20 kV | 0.05 | 18 | 0.34 | 40 | 20 | 110 | 16.2 | 150 | YNd5 | hv | 0 | -9 | 9 | 0 | 1.5 | FALSE
25 MVA 110/20 kV | 0.07 | 14 | 0.41 | 25 | 20 | 110 | 12 | 150 | YNd5 | hv | 0 | -9 | 9 | 0 | 1.5 | FALSE
63 MVA 110/10 kV | 0.04 | 22 | 0.32 | 63 | 10 | 110 | 18 | 150 | YNd5 | hv | 0 | -9 | 9 | 0 | 1.5 | FALSE
40 MVA 110/10 kV | 0.05 | 18 | 0.34 | 40 | 10 | 110 | 16.2 | 150 | YNd5 | hv | 0 | -9 | 9 | 0 | 1.5 | FALSE
25 MVA 110/10 kV | 0.07 | 14 | 0.41 | 25 | 10 | 110 | 12 | 150 | YNd5 | hv | 0 | -9 | 9 | 0 | 1.5 | FALSE
0.25 MVA 20/0.4 kV | 0.32 | 0.8 | 1.44 | 0.25 | 0.4 | 20 | 6 | 150 | Yzn5 | hv | 0 | -2 | 2 | 0 | 2.5 | FALSE
0.4 MVA 20/0.4 kV | 0.3375 | 1.35 | 1.425 | 0.4 | 0.4 | 20 | 6 | 150 | Dyn5 | hv | 0 | -2 | 2 | 0 | 2.5 | FALSE
0.63 MVA 20/0.4 kV | 0.2619 | 1.65 | 1.206 | 0.63 | 0.4 | 20 | 6 | 150 | Dyn5 | hv | 0 | -2 | 2 | 0 | 2.5 | FALSE
0.25 MVA 10/0.4 kV | 0.24 | 0.6 | 1.2 | 0.25 | 0.4 | 10 | 4 | 150 | Dyn5 | hv | 0 | -2 | 2 | 0 | 2.5 | FALSE
0.4 MVA 10/0.4 kV | 0.2375 | 0.95 | 1.325 | 0.4 | 0.4 | 10 | 4 | 150 | Dyn5 | hv | 0 | -2 | 2 | 0 | 2.5 | FALSE
0.63 MVA 10/0.4 kV | 0.1873 | 1.18 | 1.0794 | 0.63 | 0.4 | 10 | 4 | 150 | Dyn5 | hv | 0 | -2 | 2 | 0 | 2.5 | FALSE

## trafo3w_std_types
| sn_hv_mva | sn_mv_mva | sn_lv_mva | vn_hv_kv | vn_mv_kv | vn_lv_kv | vk_hv_percent | vk_mv_percent | vk_lv_percent | vkr_hv_percent | vkr_mv_percent | vkr_lv_percent | pfe_kw | i0_percent | shift_mv_degree | shift_lv_degree | vector_group | tap_side | tap_neutral | tap_min | tap_max | tap_step_percent
63/25/38 MVA 110/20/10 kV | 63 | 25 | 38 | 110 | 20 | 10 | 10.4 | 10.4 | 10.4 | 0.28 | 0.32 | 0.35 | 35 | 0.89 | 0 | 0 | YN0yn0yn0 | hv | 0 | -10 | 10 | 1.2
63/25/38 MVA 110/10/10 kV | 63 | 25 | 38 | 110 | 10 | 10 | 10.4 | 10.4 | 10.4 | 0.28 | 0.32 | 0.35 | 35 | 0.89 | 0 | 0 | YN0yn0yn0 | hv | 0 | -10 | 10 | 1.2

## fuse_std_types
| fuse_type | i_rated_a | t_avg | t_min | t_total | x_avg | x_min | x_total
HV 100A | HV 100A | 100 | 0 | [10.0, 3.64, 0.854, 0.281, 0.1, 0.0531, 0.022, 0.01] | [10.0, 4.267, 1.21, 0.403, 0.1, 0.058, 0.022, 0.01] | 0 | [300.0, 350.0, 450.0, 550.0, 700.0, 850.0, 1200.0, 1752.0] | [600.0, 700.0, 900.0, 1150.0, 1665.0, 2000.0, 3000.0, 4313.0]
HV 10A | HV 10A | 10 | 0 | [10.0, 1675.0, 0.344, 0.156, 0.1, 0.0417, 0.0171, 0.01] | [10.0, 1.3, 0.3, 0.155, 0.1, 0.0555, 0.023, 0.01] | 0 | [30.0, 32.0, 35.0, 37.0, 39.0, 50.0, 70.0, 88.0] | [60.0, 70.0, 80.0, 87.0, 94.0, 110.0, 150.0, 216.0]
HV 125A | HV 125A | 125 | 0 | [10.0, 1.82, 0.344, 0.1, 0.0467, 0.0269, 0.01] | [10.0, 2.478, 0.426, 0.1, 0.0427, 0.0211, 0.01] | 0 | [375.0, 500.0, 700.0, 925.0, 1200.0, 1500.0, 2341.0] | [750.0, 1000.0, 1500.0, 2200.0, 3000.0, 4000.0, 5765.0]
HV 160A | HV 160A | 160 | 0 | [10.0, 4.15, 1.03, 0.198, 0.1, 0.051, 0.0172, 0.01] | [10.0, 2.3, 0.734, 0.274, 0.1, 0.046, 0.0177, 0.01] | 0 | [480.0, 550.0, 700.0, 1000.0, 1260.0, 1600.0, 2500.0, 3227.0] | [960.0, 1300.0, 1700.0, 2200.0, 2996.0, 4000.0, 6000.0, 7946.0]
HV 16A | HV 16A | 16 | 0 | [10.0, 0.352, 0.164, 0.1, 0.0649, 0.0342, 0.01] | [10.0, 2.34, 0.722, 0.181, 0.1, 0.055, 0.0296, 0.01] | 0 | [48.0, 60.0, 65.0, 71.0, 80.0, 100.0, 162.0] | [96.0, 110.0, 125.0, 150.0, 168.0, 200.0, 250.0, 398.0]
HV 200A | HV 200A | 200 | 0 | [10.0, 4.267, 1.21, 0.403, 0.1, 0.058, 0.022, 0.01] | [10.0, 3.73, 1.654, 0.328, 0.1, 0.0531, 0.019, 0.01] | 0 | [600.0, 700.0, 900.0, 1150.0, 1665.0, 2000.0, 3000.0, 4313.0] | [1200.0, 1500.0, 1800.0, 2700.0, 3960.0, 5000.0, 7500.0, 10620.0]
HV 20A | HV 20A | 20 | 0 | [10.0, 1.3, 0.3, 0.155, 0.1, 0.0555, 0.023, 0.01] | [10.0, 1.3, 0.161, 0.1, 0.0611, 0.0399, 0.0141, 0.01] | 0 | [60.0, 70.0, 80.0, 87.0, 94.0, 110.0, 150.0, 216.0] | [120.0, 150.0, 200.0, 223.0, 260.0, 300.0, 450.0, 532.0]
HV 25A | HV 25A | 25 | 0 | [10.0, 2.512, 0.833, 0.299, 0.1, 0.0372, 0.0223, 0.01] | [10.0, 3.125, 0.597, 0.198, 0.1, 0.0378, 0.022, 0.01] | 0 | [75.0, 82.0, 90.0, 100.0, 124.0, 170.0, 200.0, 289.0] | [150.0, 170.0, 210.0, 250.0, 294.0, 400.0, 500.0, 711.0]
HV 31.5A | HV 31.5A | 31.5 | 0 | [10.0, 2.34, 0.722, 0.181, 0.1, 0.055, 0.0296, 0.01] | [10.0, 2.84, 0.368, 0.164, 0.1, 0.0621, 0.0378, 0.0195, 0.01] | 0 | [95.0, 110.0, 125.0, 150.0, 165.0, 200.0, 250.0, 390.0] | [189.0, 220.0, 300.0, 350.0, 393.0, 450.0, 530.0, 700.0, 960.0]
HV 40A | HV 40A | 40 | 0 | [10.0, 1.3, 0.161, 0.1, 0.0611, 0.0399, 0.0141, 0.01] | [10.0, 2.05, 0.369, 0.198, 0.1, 0.051, 0.0298, 0.01] | 0 | [120.0, 150.0, 200.0, 223.0, 260.0, 300.0, 450.0, 532.0] | [240.0, 300.0, 400.0, 450.0, 530.0, 650.0, 800.0, 1311.0]
HV 50A | HV 50A | 50 | 0 | [10.0, 3.215, 0.597, 0.198, 0.1, 0.0378, 0.022, 0.01] | [10.0, 3.64, 0.854, 0.281, 0.1, 0.0531, 0.022, 0.01] | 0 | [150.0, 170.0, 210.0, 250.0, 294.0, 400.0, 500.0, 711.0] | [300.0, 350.0, 450.0, 550.0, 700.0, 850.0, 1200.0, 1752.0]
HV 6.3A | HV 6.3A | 6.3 | 0 | [10.0, 1.39, 0.344, 0.168, 0.1, 0.056, 0.0263, 0.01] | [10.0, 1.711, 0.516, 0.198, 0.1, 0.0634, 0.0303, 0.01] | 0 | [19.0, 19.5, 20.4, 20.8, 22.0, 25.0, 32.0, 48.0] | [38.0, 40.0, 43.0, 48.0, 53.0, 60.0, 75.0, 118.0]
HV 63A | HV 63A | 63 | 0 | [10.0, 2.84, 0.368, 0.164, 0.1, 0.0621, 0.0378, 0.0195, 0.01] | [10.0, 1.82, 0.344, 0.1, 0.0467, 0.0269, 0.01] | 0 | [189.0, 220.0, 300.0, 350.0, 393.0, 450.0, 530.0, 700.0, 961.0] | [378.0, 500.0, 700.0, 934.0, 1200.0, 1500.0, 2366.0]
HV 80A | HV 80A | 80 | 0 | [10.0, 2.05, 0.369, 0.198, 0.1, 0.051, 0.0298, 0.01] | [10.0, 4.15, 1.03, 0.198, 0.1, 0.051, 0.0172, 0.01] | 0 | [240.0, 300.0, 400.0, 450.0, 530.0, 650.0, 800.0, 1311.0] | [480.0, 550.0, 700.0, 1000.0, 1260.0, 1600.0, 2500.0, 3227.0]
Siemens NH-1-100 | Siemens NH-1-100 | 100 | [5400.0, 2000.0, 400.0, 20.0, 1.0, 0.2, 0.012, 0.004] | 0 | 0 | [150.0, 190.0, 250.0, 430.0, 900.0, 1250.0, 2700.0, 3600.0] | 0 | 0
Siemens NH-1-125 | Siemens NH-1-125 | 125 | [4800.0, 120.0, 7.0, 0.1, 0.004] | 0 | 0 | [180.0, 400.0, 740.0, 2000.0, 4250.0] | 0 | 0
Siemens NH-1-16 | Siemens NH-1-16 | 16 | [4000.0, 400.0, 2.0, 0.1, 0.04, 0.01] | 0 | 0 | [26.0, 35.0, 75.0, 150.0, 200.0, 300.0] | 0 | 0
Siemens NH-1-160 | Siemens NH-1-160 | 160 | [4800.0, 120.0, 7.0, 0.1, 0.004] | 0 | 0 | [210.0, 500.0, 900.0, 2300.0, 5000.0] | 0 | 0
Siemens NH-1-25 | Siemens NH-1-25 | 25 | [4000.0, 1000.0, 10.0, 0.2, 0.02, 0.01] | 0 | 0 | [40.0, 50.0, 100.0, 210.0, 400.0, 500.0] | 0 | 0
Siemens NH-1-50 | Siemens NH-1-50 | 50 | [4000.0, 40.0, 4.0, 1.0, 0.02, 0.01] | 0 | 0 | [86.0, 200.0, 300.0, 400.0, 1000.0, 1280.0] | 0 | 0
Siemens NH-1-63 | Siemens NH-1-63 | 63 | [4000.0, 100.0, 10.0, 2.0, 0.04, 0.01] | 0 | 0 | [100.0, 200.0, 300.0, 400.0, 1000.0, 1500.0] | 0 | 0
Siemens NH-1-80 | Siemens NH-1-80 | 80 | [4800.0, 120.0, 7.0, 0.1, 0.01] | 0 | 0 | [150.58, 250.0, 450.0, 1150.0, 2470.0] | 0 | 0
Siemens NH-2-1000 | Siemens NH-2-1000 | 1000 | [4800.0, 120.0, 7.0, 0.1, 0.004] | 0 | 0 | [1900.0, 3500.0, 8400.0, 24000.0, 52000.0] | 0 | 0
Siemens NH-2-200 | Siemens NH-2-200 | 200 | [4800.0, 120.0, 7.0, 0.1, 0.004] | 0 | 0 | [280.0, 650.0, 1200.0, 3000.0, 7000.0] | 0 | 0
Siemens NH-2-224 | Siemens NH-2-224 | 224 | [4800.0, 120.0, 7.0, 0.2, 0.04, 0.004] | 0 | 0 | [400.0, 750.0, 1453.0, 3025.0, 4315.0, 7600.0] | 0 | 0
Siemens NH-2-250 | Siemens NH-2-250 | 250 | [4800.0, 120.0, 7.0, 0.1, 0.004] | 0 | 0 | [450.0, 800.0, 1650.0, 4000.0, 8500.0] | 0 | 0
Siemens NH-2-315 | Siemens NH-2-315 | 315 | [4800.0, 120.0, 7.0, 0.1, 0.004] | 0 | 0 | [550.0, 920.0, 1900.0, 5000.0, 11000.0] | 0 | 0
Siemens NH-2-355 | Siemens NH-2-355 | 355 | [4800.0, 120.0, 6.0, 0.1, 0.004] | 0 | 0 | [650.0, 1116.27, 2350.0, 5840.0, 12790.0] | 0 | 0
Siemens NH-2-400 | Siemens NH-2-400 | 400 | [4800.0, 120.0, 7.0, 0.1, 0.004] | 0 | 0 | [720.0, 1350.0, 2800.0, 6500.0, 15000.0] | 0 | 0
Siemens NH-2-425 | Siemens NH-2-425 | 425 | [4800.0, 120.0, 7.0, 0.1, 0.004] | 0 | 0 | [850.0, 1500.0, 3050.0, 7500.0, 16500.0] | 0 | 0
Siemens NH-2-630 | Siemens NH-2-630 | 630 | [4800.0, 120.0, 7.0, 0.1, 0.004] | 0 | 0 | [1200.0, 2000.0, 4800.0, 12000.0, 26000.0] | 0 | 0

## res_bus
| vm_pu | va_degree | p_mw | q_mvar
0 | 0.97812 | -0.42065 | 0.030495 | 0.0076427
1 | 0.97897 | -0.40383 | 0 | 0
2 | 0.97944 | -0.39467 | 0 | 0
3 | 0.9798 | -0.38768 | 0.0068504 | 0.0017169
4 | 0.97927 | -0.39807 | 0.0076901 | 0.0019273
5 | 0.99463 | -0.1028 | 0 | 0
6 | 0.99522 | -0.091419 | 0 | 0
7 | 0.9938 | -0.11863 | 0.028193 | 0.0070659
8 | 0.98093 | -0.36566 | 0 | 0
9 | 0.98115 | -0.36132 | 0 | 0
10 | 0.9809 | -0.36624 | 0.0013175 | 0.00033021
11 | 0.98119 | -0.36049 | 0 | 0
12 | 0.98099 | -0.3645 | 0.0002963 | 7.4261e-05
13 | 0.9784 | -0.41496 | 0 | 0
14 | 0.97794 | -0.4241 | 0.0058302 | 0.0014612
15 | 0.97486 | -0.48437 | 0 | 0
16 | 0.97233 | -0.53418 | 0.04091 | 0.010253
17 | 0.98078 | -0.36858 | 0 | 0
18 | 0.98043 | -0.37539 | 0.0049042 | 0.0012291
19 | 0.9966 | -0.064895 | 0.01903 | 0.0047694
20 | 0.98945 | -0.20255 | 0 | 0
21 | 0.98153 | -0.3539 | 0.005228 | 0.0013103
22 | 0.98095 | -0.3653 | 0.0020634 | 0.00051713
23 | 0.97788 | -0.42519 | 0.0039886 | 0.00099963
24 | 0.97164 | -0.54788 | 0.014263 | 0.0035746
25 | 0.98401 | -0.30576 | 0.0052318 | 0.0013112
26 | 0.98391 | -0.30769 | 0 | 0
27 | 0.98414 | -0.30316 | 0 | 0
28 | 0.98378 | -0.31031 | 0.0055749 | 0.0013972
29 | 0.98356 | -0.3144 | 0.0055748 | 0.0013972
30 | 0.98478 | -0.29088 | 0.0055756 | 0.0013974
31 | 0.98353 | -0.31505 | 0.0074587 | 0.0018693
32 | 0.98545 | -0.27785 | 0 | 0
33 | 0.9854 | -0.27872 | 0.0038067 | 0.00095405
34 | 0.983 | -0.32529 | 0 | 0
35 | 0.98605 | -0.26624 | 0.0054543 | 0.001367
36 | 0.98675 | -0.25262 | 0 | 0
37 | 0.98684 | -0.25092 | 0.0064995 | 0.0016289
38 | 0.98666 | -0.25433 | 0.0059914 | 0.0015016
39 | 0.9829 | -0.32721 | 0.0043353 | 0.0010865
40 | 0.98253 | -0.33452 | 0.0037408 | 0.00093753
41 | 0.98811 | -0.22652 | 0.0028615 | 0.00071716
42 | 0.9885 | -0.21896 | 0.0069936 | 0.0017528
43 | 0.9825 | -0.33505 | 0.0060247 | 0.0015099
44 | 0.99822 | -0.033568 | 0.014863 | 0.0037251
45 | 0.9973 | -0.050959 | 0.0023925 | 0.00059962
46 | 1 | 0 | -0.31257 | -0.079672
47 | 0.99506 | -0.093399 | 0 | 0
48 | 0.99107 | -0.16954 | 0 | 0
49 | 0.98633 | -0.26308 | 0 | 0
50 | 0.98588 | -0.2719 | 0.014347 | 0.0035958
51 | 0.98791 | -0.23235 | 0 | 0
52 | 0.98632 | -0.26344 | 0.024441 | 0.0061254
53 | 0.98219 | -0.34101 | 0.004034 | 0.001011
54 | 0.99998 | 149.9956 | 0 | 0

## res_line
| p_from_mw | q_from_mvar | p_to_mw | q_to_mvar | pl_mw | ql_mvar | i_from_ka | i_to_ka | i_ka | vm_from_pu | va_from_degree | vm_to_pu | va_to_degree | loading_percent
0 | -0.030495 | -0.0076427 | 0.030519 | 0.0076579 | 2.4468e-05 | 1.5279e-05 | 0.046392 | 0.046391 | 0.046392 | 0.97812 | -0.42065 | 0.97897 | -0.40383 | 12.7449
1 | -0.030519 | -0.0076579 | 0.030532 | 0.0076663 | 1.3329e-05 | 8.323e-06 | 0.046391 | 0.046391 | 0.046391 | 0.97897 | -0.40383 | 0.97944 | -0.39467 | 12.7449
2 | -0.10361 | -0.026119 | 0.10364 | 0.02614 | 3.4651e-05 | 2.1004e-05 | 0.15746 | 0.15746 | 0.15746 | 0.97944 | -0.39467 | 0.9798 | -0.38768 | 8.6518
3 | 0.073076 | 0.018453 | -0.073064 | -0.018446 | 1.191e-05 | 6.8124e-06 | 0.11107 | 0.11107 | 0.11107 | 0.97944 | -0.39467 | 0.97927 | -0.39807 | 6.1028
4 | -0.11049 | -0.027857 | 0.11056 | 0.027897 | 6.5032e-05 | 3.9682e-05 | 0.16787 | 0.16786 | 0.16787 | 0.9798 | -0.38768 | 0.98043 | -0.37539 | 9.2234
5 | 0.065374 | 0.016519 | -0.065321 | -0.016489 | 5.289e-05 | 2.9363e-05 | 0.099386 | 0.099387 | 0.099387 | 0.97927 | -0.39807 | 0.9784 | -0.41496 | 5.4608
6 | -0.067308 | -0.016991 | 0.067345 | 0.017014 | 3.6713e-05 | 2.3371e-05 | 0.10074 | 0.10074 | 0.10074 | 0.99463 | -0.1028 | 0.99522 | -0.091419 | 27.6758
7 | 0.067308 | 0.016991 | -0.067257 | -0.016958 | 5.0986e-05 | 3.2457e-05 | 0.10074 | 0.10074 | 0.10074 | 0.99463 | -0.1028 | 0.9938 | -0.11863 | 27.6758
8 | -0.067345 | -0.017014 | 0.067431 | 0.017069 | 8.5739e-05 | 5.458e-05 | 0.10074 | 0.10074 | 0.10074 | 0.99522 | -0.091419 | 0.9966 | -0.064895 | 27.6758
9 | 0.039064 | 0.0098925 | -0.038907 | -0.0097938 | 0.00015675 | 9.8744e-05 | 0.058526 | 0.058527 | 0.058527 | 0.9938 | -0.11863 | 0.98945 | -0.20255 | 16.0788
10 | -0.0013176 | -0.00032993 | 0.0013179 | 0.00032781 | 2.7161e-07 | -2.1167e-06 | 0.0019986 | 0.0019978 | 0.0019986 | 0.98093 | -0.36566 | 0.98115 | -0.36132 | 0.54906
11 | 0.0013176 | 0.00032993 | -0.0013175 | -0.00033021 | 3.6283e-08 | -2.8253e-07 | 0.0019986 | 0.0019987 | 0.0019987 | 0.98093 | -0.36566 | 0.9809 | -0.36624 | 0.54909
12 | -0.003678 | -0.00091826 | 0.0036781 | 0.0009182 | 1.454e-07 | -6.4406e-08 | 0.0055767 | 0.0055767 | 0.0055767 | 0.98115 | -0.36132 | 0.98119 | -0.36049 | 1.5321
13 | 0.0023601 | 0.00059045 | -0.0023597 | -0.00059117 | 3.5751e-07 | -7.1094e-07 | 0.003579 | 0.0035793 | 0.0035793 | 0.98115 | -0.36132 | 0.98099 | -0.3645 | 0.98332
14 | -0.11922 | -0.030095 | 0.11926 | 0.030118 | 3.7649e-05 | 2.3126e-05 | 0.18088 | 0.18088 | 0.18088 | 0.98119 | -0.36049 | 0.98153 | -0.3539 | 9.9387
15 | 0.11555 | 0.029176 | -0.1155 | -0.029149 | 4.479e-05 | 2.7439e-05 | 0.17531 | 0.17531 | 0.17531 | 0.98119 | -0.36049 | 0.98078 | -0.36858 | 9.6323
16 | 0.0020634 | 0.0005169 | -0.0020634 | -0.00051713 | 7.8994e-08 | -2.2092e-07 | 0.0031298 | 0.0031299 | 0.0031299 | 0.98099 | -0.3645 | 0.98095 | -0.3653 | 0.85987
17 | 0.0098233 | 0.0024629 | -0.009819 | -0.0024608 | 4.2766e-06 | 2.0957e-06 | 0.01494 | 0.01494 | 0.01494 | 0.9784 | -0.41496 | 0.97794 | -0.4241 | 4.1045
18 | 0.055498 | 0.014027 | -0.055314 | -0.013917 | 0.00018405 | 0.00011004 | 0.084447 | 0.08445 | 0.08445 | 0.9784 | -0.41496 | 0.97486 | -0.48437 | 7.7335
19 | 0.0039888 | 0.00099958 | -0.0039886 | -0.00099963 | 2.0775e-07 | -5.5727e-08 | 0.0060692 | 0.0060693 | 0.0060693 | 0.97794 | -0.4241 | 0.97788 | -0.42519 | 1.6674
20 | 0.055314 | 0.013917 | -0.055183 | -0.013833 | 0.00013132 | 8.3431e-05 | 0.08445 | 0.08445 | 0.08445 | 0.97486 | -0.48437 | 0.97233 | -0.53418 | 23.2006
21 | 0.014272 | 0.00358 | -0.014263 | -0.0035746 | 9.3143e-06 | 5.3159e-06 | 0.021843 | 0.021843 | 0.021843 | 0.97233 | -0.53418 | 0.97164 | -0.54788 | 6.0008
22 | 0.1155 | 0.029149 | -0.11546 | -0.029126 | 3.767e-05 | 2.3078e-05 | 0.17531 | 0.17531 | 0.17531 | 0.98078 | -0.36858 | 0.98043 | -0.37539 | 9.6323
23 | -0.086461 | -0.021838 | 0.086731 | 0.02201 | 0.00026981 | 0.00017212 | 0.12915 | 0.12915 | 0.12915 | 0.9966 | -0.064895 | 1 | 0 | 35.4817
24 | 0.038907 | 0.0097938 | -0.038852 | -0.0097589 | 5.5336e-05 | 3.4862e-05 | 0.058527 | 0.058527 | 0.058527 | 0.98945 | -0.20255 | 0.98791 | -0.23235 | 16.0788
25 | -0.12449 | -0.031428 | 0.12457 | 0.031475 | 7.6902e-05 | 4.7399e-05 | 0.18881 | 0.18881 | 0.18881 | 0.98153 | -0.3539 | 0.98219 | -0.34101 | 10.3741
26 | 0.0055761 | 0.0013974 | -0.0055756 | -0.0013973 | 5.1377e-07 | 8.4061e-08 | 0.0084321 | 0.0084322 | 0.0084322 | 0.98401 | -0.30576 | 0.98391 | -0.30769 | 2.3165
27 | -0.010808 | -0.0027086 | 0.010809 | 0.0027093 | 1.3404e-06 | 6.8787e-07 | 0.016344 | 0.016344 | 0.016344 | 0.98401 | -0.30576 | 0.98414 | -0.30316 | 4.49
28 | 0.0055756 | 0.0013973 | -0.0055749 | -0.0013972 | 6.9394e-07 | 1.1363e-07 | 0.0084322 | 0.0084323 | 0.0084323 | 0.98391 | -0.30769 | 0.98378 | -0.31031 | 2.3166
29 | 0.15599 | 0.039449 | -0.15591 | -0.039396 | 8.4084e-05 | 5.2536e-05 | 0.23599 | 0.23599 | 0.23599 | 0.98414 | -0.30316 | 0.98356 | -0.3144 | 12.9665
30 | -0.1668 | -0.042158 | 0.1669 | 0.04222 | 9.8226e-05 | 6.1557e-05 | 0.25233 | 0.25233 | 0.25233 | 0.98414 | -0.30316 | 0.98478 | -0.29088 | 13.8645
31 | 0.15034 | 0.037999 | -0.15033 | -0.037996 | 4.6828e-06 | 2.9205e-06 | 0.22756 | 0.22756 | 0.22756 | 0.98356 | -0.3144 | 0.98353 | -0.31505 | 12.5031
32 | -0.17248 | -0.043617 | 0.17259 | 0.043685 | 0.00010792 | 6.772e-05 | 0.26076 | 0.26076 | 0.26076 | 0.98478 | -0.29088 | 0.98545 | -0.27785 | 14.3273
33 | 0.14287 | 0.036127 | -0.1428 | -0.036083 | 7.0129e-05 | 4.3615e-05 | 0.21627 | 0.21627 | 0.21627 | 0.98353 | -0.31505 | 0.983 | -0.32529 | 11.8831
34 | -0.17639 | -0.044639 | 0.17649 | 0.044701 | 9.8288e-05 | 6.1728e-05 | 0.26651 | 0.2665 | 0.26651 | 0.98545 | -0.27785 | 0.98605 | -0.26624 | 14.6431
35 | 0.0038069 | 0.00095399 | -0.0038067 | -0.00095405 | 1.5858e-07 | -6.1551e-08 | 0.0057483 | 0.0057483 | 0.0057483 | 0.98545 | -0.27785 | 0.9854 | -0.27872 | 1.5792
36 | 0.1428 | 0.036083 | -0.14279 | -0.036075 | 1.3179e-05 | 8.1967e-06 | 0.21627 | 0.21627 | 0.21627 | 0.983 | -0.32529 | 0.9829 | -0.32721 | 11.8831
37 | -0.18195 | -0.046068 | 0.18206 | 0.046143 | 0.00011912 | 7.4896e-05 | 0.27474 | 0.27474 | 0.27474 | 0.98605 | -0.26624 | 0.98675 | -0.25262 | 15.0954
38 | -0.18806 | -0.047644 | 0.18807 | 0.047654 | 1.5371e-05 | 9.6749e-06 | 0.28377 | 0.28377 | 0.28377 | 0.98675 | -0.25262 | 0.98684 | -0.25092 | 15.5918
39 | 0.0059919 | 0.0015017 | -0.0059914 | -0.0015016 | 4.8954e-07 | 1.0908e-07 | 0.0090357 | 0.0090358 | 0.0090358 | 0.98675 | -0.25262 | 0.98666 | -0.25433 | 2.4824
40 | -0.19457 | -0.049283 | 0.1948 | 0.049427 | 0.00022829 | 0.00014385 | 0.29357 | 0.29357 | 0.29357 | 0.98684 | -0.25092 | 0.98811 | -0.22652 | 16.1303
41 | 0.13845 | 0.034989 | -0.13841 | -0.034959 | 4.8503e-05 | 3.011e-05 | 0.20971 | 0.20971 | 0.20971 | 0.9829 | -0.32721 | 0.98253 | -0.33452 | 11.5225
42 | 0.13466 | 0.034021 | -0.13466 | -0.034019 | 3.3821e-06 | 2.0959e-06 | 0.20404 | 0.20404 | 0.20404 | 0.98253 | -0.33452 | 0.9825 | -0.33505 | 11.2112
43 | -0.19766 | -0.050144 | 0.19773 | 0.050189 | 7.1824e-05 | 4.5276e-05 | 0.29788 | 0.29788 | 0.29788 | 0.98811 | -0.22652 | 0.9885 | -0.21896 | 16.367
44 | -0.20473 | -0.051942 | 0.20521 | 0.05225 | 0.00048786 | 0.00030784 | 0.30841 | 0.30841 | 0.30841 | 0.9885 | -0.21896 | 0.99107 | -0.16954 | 16.9454
45 | 0.12864 | 0.032509 | -0.1286 | -0.032486 | 3.6763e-05 | 2.2712e-05 | 0.19492 | 0.19492 | 0.19492 | 0.9825 | -0.33505 | 0.98219 | -0.34101 | 10.7099
46 | 0.20896 | 0.053706 | -0.20879 | -0.053594 | 0.00017639 | 0.00011131 | 0.31197 | 0.31197 | 0.31197 | 0.99822 | -0.033568 | 0.9973 | -0.050959 | 17.1413
47 | -0.22383 | -0.057431 | 0.22419 | 0.057662 | 0.00036517 | 0.00023086 | 0.33413 | 0.33413 | 0.33413 | 0.99822 | -0.033568 | 1 | 0 | 18.3586
48 | 0.2064 | 0.052995 | -0.20597 | -0.052727 | 0.00042428 | 0.00026767 | 0.3084 | 0.3084 | 0.3084 | 0.9973 | -0.050959 | 0.99506 | -0.093399 | 16.9452
49 | 0.20597 | 0.052727 | -0.20521 | -0.05225 | 0.00075649 | 0.00047729 | 0.3084 | 0.30841 | 0.30841 | 0.99506 | -0.093399 | 0.99107 | -0.16954 | 16.9453
50 | 0.014354 | 0.0035992 | -0.014347 | -0.0035958 | 6.027e-06 | 3.42e-06 | 0.021655 | 0.021655 | 0.021655 | 0.98633 | -0.26308 | 0.98588 | -0.2719 | 5.9492
51 | -0.014354 | -0.0035992 | 0.014375 | 0.0036112 | 2.1055e-05 | 1.1945e-05 | 0.021655 | 0.021654 | 0.021655 | 0.98633 | -0.26308 | 0.98791 | -0.23235 | 5.9491
52 | 0.024477 | 0.0061477 | -0.024441 | -0.0061254 | 3.6257e-05 | 2.2295e-05 | 0.036873 | 0.036873 | 0.036873 | 0.98791 | -0.23235 | 0.98632 | -0.26344 | 10.1299

## res_trafo
| p_hv_mw | q_hv_mvar | p_lv_mw | q_lv_mvar | pl_mw | ql_mvar | i_hv_ka | i_lv_ka | vm_hv_pu | va_hv_degree | vm_lv_pu | va_lv_degree | loading_percent
0 | -1.2729e-15 | -1.3162e-15 | 0.00165 | 1.2699e-07 | 0.00165 | 1.2699e-07 | 5.2857e-17 | 0.0023815 | 0.99998 | 149.9956 | 1 | 0 | 0.2619

## res_ext_grid
| p_mw | q_mvar
0 | 0.33161 | 0.084443

## res_load
| p_mw | q_mvar
0 | 0.030495 | 0.0076427
1 | 0.0068504 | 0.0017169
2 | 0.0076901 | 0.0019273
3 | 0.028193 | 0.0070659
4 | 0.0013175 | 0.00033021
5 | 0.0002963 | 7.4261e-05
6 | 0.0058302 | 0.0014612
7 | 0.04091 | 0.010253
8 | 0.0049042 | 0.0012291
9 | 0.01903 | 0.0047694
10 | 0.005228 | 0.0013103
11 | 0.0020634 | 0.00051713
12 | 0.0039886 | 0.00099963
13 | 0.014263 | 0.0035746
14 | 0.0052318 | 0.0013112
15 | 0.0055749 | 0.0013972
16 | 0.0055748 | 0.0013972
17 | 0.0055756 | 0.0013974
18 | 0.0074587 | 0.0018693
19 | 0.0038067 | 0.00095405
20 | 0.0054543 | 0.001367
21 | 0.0064995 | 0.0016289
22 | 0.0059914 | 0.0015016
23 | 0.0043353 | 0.0010865
24 | 0.0037408 | 0.00093753
25 | 0.0028615 | 0.00071716
26 | 0.0069936 | 0.0017528
27 | 0.0060247 | 0.0015099
28 | 0.014863 | 0.0037251
29 | 0.0023925 | 0.00059962
30 | 0.019036 | 0.0047708
31 | 0.014347 | 0.0035958
32 | 0.024441 | 0.0061254
33 | 0.004034 | 0.001011

## dtypes
| element | column | dtype
0 | bus | name | object
1 | bus | vn_kv | float64
2 | bus | type | object
3 | bus | zone | object
4 | bus | in_service | bool
5 | load | name | object
6 | load | bus | uint32
7 | load | p_mw | float64
8 | load | q_mvar | float64
9 | load | const_z_percent | float64
10 | load | const_i_percent | float64
11 | load | sn_mva | float64
12 | load | scaling | float64
13 | load | in_service | bool
14 | load | type | object
15 | ext_grid | name | object
16 | ext_grid | bus | uint32
17 | ext_grid | vm_pu | float64
18 | ext_grid | va_degree | float64
19 | ext_grid | slack_weight | float64
20 | ext_grid | in_service | bool
21 | line | name | object
22 | line | std_type | object
23 | line | from_bus | uint32
24 | line | to_bus | uint32
25 | line | length_km | float64
26 | line | r_ohm_per_km | float64
27 | line | x_ohm_per_km | float64
28 | line | c_nf_per_km | float64
29 | line | g_us_per_km | float64
30 | line | max_i_ka | float64
31 | line | df | float64
32 | line | parallel | uint32
33 | line | type | object
34 | line | in_service | bool
35 | trafo | name | object
36 | trafo | std_type | object
37 | trafo | hv_bus | uint32
38 | trafo | lv_bus | uint32
39 | trafo | sn_mva | float64
40 | trafo | vn_hv_kv | float64
41 | trafo | vn_lv_kv | float64
42 | trafo | vk_percent | float64
43 | trafo | vkr_percent | float64
44 | trafo | pfe_kw | float64
45 | trafo | i0_percent | float64
46 | trafo | shift_degree | float64
47 | trafo | tap_side | object
48 | trafo | tap_neutral | int32
49 | trafo | tap_min | int32
50 | trafo | tap_max | int32
51 | trafo | tap_step_percent | float64
52 | trafo | tap_step_degree | float64
53 | trafo | tap_pos | int32
54 | trafo | tap_phase_shifter | bool
55 | trafo | parallel | uint32
56 | trafo | df | float64
57 | trafo | in_service | bool
58 | line_geodata | coords | object
59 | bus_geodata | x | float64
60 | bus_geodata | y | float64
61 | bus_geodata | coords | object
62 | res_bus | vm_pu | float64
63 | res_bus | va_degree | float64
64 | res_bus | p_mw | float64
65 | res_bus | q_mvar | float64
66 | res_line | p_from_mw | float64
67 | res_line | q_from_mvar | float64
68 | res_line | p_to_mw | float64
69 | res_line | q_to_mvar | float64
70 | res_line | pl_mw | float64
71 | res_line | ql_mvar | float64
72 | res_line | i_from_ka | float64
73 | res_line | i_to_ka | float64
74 | res_line | i_ka | float64
75 | res_line | vm_from_pu | float64
76 | res_line | va_from_degree | float64
77 | res_line | vm_to_pu | float64
78 | res_line | va_to_degree | float64
79 | res_line | loading_percent | float64
80 | res_trafo | p_hv_mw | float64
81 | res_trafo | q_hv_mvar | float64
82 | res_trafo | p_lv_mw | float64
83 | res_trafo | q_lv_mvar | float64
84 | res_trafo | pl_mw | float64
85 | res_trafo | ql_mvar | float64
86 | res_trafo | i_hv_ka | float64
87 | res_trafo | i_lv_ka | float64
88 | res_trafo | vm_hv_pu | float64
89 | res_trafo | va_hv_degree | float64
90 | res_trafo | vm_lv_pu | float64
91 | res_trafo | va_lv_degree | float64
92 | res_trafo | loading_percent | float64
93 | res_ext_grid | p_mw | float64
94 | res_ext_grid | q_mvar | float64
95 | res_load | p_mw | float64
96 | res_load | q_mvar | float64

## parameters
| version | format_version | converged | OPF_converged | name | f_hz | sn_mva
0 | 2.14.6 | 2.14.0 | TRUE | FALSE |  | 50 | 1