## bus
| name | vn_kv | type | zone | in_service
0 | bus_LV_2125-18_0_5_node_0 | 0.4 | n |  | TRUE
1 | bus_LV_2125-18_0_5_node_2 | 0.4 | n |  | TRUE
2 | bus_LV_2125-18_0_5_node_4 | 0.4 | n |  | TRUE
3 | bus_LV_2125-18_0_5_node_5 | 0.4 | n |  | TRUE
4 | bus_LV_2125-18_0_5_node_7 | 0.4 | n |  | TRUE
5 | bus_LV_2125-18_0_5_node_50 | 0.4 | n |  | TRUE
6 | bus_LV_2125-18_0_5_node_6 | 0.4 | n |  | TRUE
7 | bus_LV_2125-18_0_5_node_13 | 0.4 | n |  | TRUE
8 | bus_LV_2125-18_0_5_node_19 | 0.4 | n |  | TRUE
9 | bus_LV_2125-18_0_5_node_38 | 0.4 | n |  | TRUE
10 | bus_LV_2125-18_0_5_node_39 | 0.4 | n |  | TRUE
11 | bus_LV_2125-18_0_5_node_49 | 0.4 | n |  | TRUE
12 | bus_LV_2125-18_0_5_node_15 | 0.4 | n |  | TRUE
13 | bus_LV_2125-18_0_5_node_11 | 0.4 | n |  | TRUE
14 | bus_LV_2125-18_0_5_node_17 | 0.4 | n |  | TRUE
15 | bus_LV_2125-18_0_5_node_8 | 0.4 | n |  | TRUE
16 | bus_LV_2125-18_0_5_node_9 | 0.4 | n |  | TRUE
17 | bus_LV_2125-18_0_5_node_10 | 0.4 | n |  | TRUE
18 | bus_LV_2125-18_0_5_node_44 | 0.4 | n |  | TRUE
19 | bus_LV_2125-18_0_5_node_40 | 0.4 | n |  | TRUE
20 | bus_LV_2125-18_0_5_node_22 | 0.4 | n |  | TRUE
21 | bus_LV_2125-18_0_5_node_41 | 0.4 | n |  | TRUE
22 | bus_LV_2125-18_0_5_node_37 | 0.4 | n |  | TRUE
23 | bus_LV_2125-18_0_5_node_27 | 0.4 | n |  | TRUE
24 | bus_LV_2125-18_0_5_node_21 | 0.4 | n |  | TRUE
25 | bus_LV_2125-18_0_5_node_12 | 0.4 | n |  | TRUE
26 | bus_LV_2125-18_0_5_node_14 | 0.4 | n |  | TRUE
27 | bus_LV_2125-18_0_5_node_45 | 0.4 | n |  | TRUE
28 | bus_LV_2125-18_0_5_node_60 | 0.4 | n |  | TRUE
29 | bus_LV_2125-18_0_5_node_30 | 0.4 | n |  | TRUE
30 | bus_LV_2125-18_0_5_node_70 | 0.4 | n |  | TRUE
31 | bus_LV_2125-18_0_5_node_46 | 0.4 | n |  | TRUE
32 | bus_LV_2125-18_0_5_node_65 | 0.4 | n |  | TRUE
33 | bus_LV_2125-18_0_5_node_58 | 0.4 | n |  | TRUE
34 | bus_LV_2125-18_0_5_node_32 | 0.4 | n |  | TRUE
35 | bus_LV_2125-18_0_5_node_71 | 0.4 | n |  | TRUE
36 | bus_LV_2125-18_0_5_node_16 | 0.4 | n |  | TRUE
37 | bus_LV_2125-18_0_5_node_18 | 0.4 | n |  | TRUE
38 | bus_LV_2125-18_0_5_node_20 | 0.4 | n |  | TRUE
39 | bus_LV_2125-18_0_5_node_24 | 0.4 | n |  | TRUE
40 | bus_LV_2125-18_0_5_node_25 | 0.4 | n |  | TRUE
41 | bus_LV_2125-18_0_5_node_28 | 0.4 | n |  | TRUE
42 | bus_LV_2125-18_0_5_node_29 | 0.4 | n |  | TRUE
43 | bus_LV_2125-18_0_5_node_31 | 0.4 | n |  | TRUE
44 | bus_LV_2125-18_0_5_node_48 | 0.4 | n |  | TRUE
45 | bus_LV_2125-18_0_5_node_43 | 0.4 | n |  | TRUE
46 | bus_LV_2125-18_0_5_node_79 | 0.4 | n |  | TRUE
47 | bus_LV_2125-18_0_5_node_81 | 0.4 | n |  | TRUE
48 | bus_LV_2125-18_0_5_node_76 | 0.4 | n |  | TRUE
49 | bus_LV_2125-18_0_5_node_82 | 0.4 | n |  | TRUE
50 | bus_LV_2125-18_0_5_node_80 | 0.4 | n |  | TRUE
51 | bus_LV_2125-18_0_5_node_77 | 0.4 | n |  | TRUE
52 | bus_LV_2125-18_0_5_node_33 | 0.4 | n |  | TRUE
53 | bus_LV_2125-18_0_5_node_34 | 0.4 | n |  | TRUE
54 | bus_LV_2125-18_0_5_node_36 | 0.4 | n |  | TRUE
55 | bus_LV_2125-18_0_5_node_47 | 0.4 | n |  | TRUE
56 | bus_LV_2125-18_0_5_node_42 | 0.4 | n |  | TRUE
57 | bus_LV_2125-18_0_5_node_87 | 0.4 | n |  | TRUE
58 | bus_LV_2125-18_0_5_node_85 | 0.4 | n |  | TRUE
59 | bus_LV_2125-18_0_5_node_83 | 0.4 | n |  | TRUE
60 | bus_LV_2125-18_0_5_node_62 | 0.4 | n |  | TRUE
61 | bus_LV_2125-18_0_5_node_74 | 0.4 | n |  | TRUE
62 | bus_LV_2125-18_0_5_node_51 | 0.4 | n |  | TRUE
63 | bus_LV_2125-18_0_5_node_52 | 0.4 | n |  | TRUE
64 | bus_LV_2125-18_0_5_node_53 | 0.4 | n |  | TRUE
65 | bus_LV_2125-18_0_5_node_55 | 0.4 | n |  | TRUE
66 | bus_LV_2125-18_0_5_node_61 | 0.4 | n |  | TRUE
67 | bus_LV_2125-18_0_5_node_56 | 0.4 | n |  | TRUE
68 | bus_LV_2125-18_0_5_node_57 | 0.4 | n |  | TRUE
69 | bus_LV_2125-18_0_5_node_67 | 0.4 | n |  | TRUE
70 | bus_LV_2125-18_0_5_node_63 | 0.4 | n |  | TRUE
71 | bus_LV_2125-18_0_5_node_64 | 0.4 | n |  | TRUE
72 | bus_LV_2125-18_0_5_node_66 | 0.4 | n |  | TRUE
73 | bus_LV_2125-18_0_5_node_72 | 0.4 | n |  | TRUE
74 | bus_LV_2125-18_0_5_node_73 | 0.4 | n |  | TRUE
75 | bus_LV_2125-18_0_5_node_75 | 0.4 | n |  | TRUE
76 | bus_LV_2125-18_0_5_node_78 | 0.4 | n |  | TRUE
77 | bus_LV_2125-18_0_5_node_84 | 0.4 | n |  | TRUE
78 | bus_MV_32_0_node_111 | 20 | n |  | TRUE

## load
| name | bus | p_mw | q_mvar | const_z_percent | const_i_percent | sn_mva | scaling | in_service | type
0 | LV_2125-18_0_5_load_0 | 0 | 0.021815 | 0.0054675 | 0 | 0 |  | 1 | TRUE | wye
1 | LV_2125-18_0_5_load_7 | 4 | 0.029507 | 0.0073952 | 0 | 0 |  | 1 | TRUE | wye
2 | LV_2125-18_0_5_load_50 | 5 | 0.0060321 | 0.0015118 | 0 | 0 |  | 1 | TRUE | wye
3 | LV_2125-18_0_5_load_19 | 8 | 0.0089457 | 0.002242 | 0 | 0 |  | 1 | TRUE | wye
4 | LV_2125-18_0_5_load_38 | 9 | 0.0024083 | 0.00060357 | 0 | 0 |  | 1 | TRUE | wye
5 | LV_2125-18_0_5_load_49 | 11 | 0.0060717 | 0.0015217 | 0 | 0 |  | 1 | TRUE | wye
6 | LV_2125-18_0_5_load_11 | 13 | 0.0053208 | 0.0013335 | 0 | 0 |  | 1 | TRUE | wye
7 | LV_2125-18_0_5_load_17 | 14 | 0.002261 | 0.00056665 | 0 | 0 |  | 1 | TRUE | wye
8 | LV_2125-18_0_5_load_44 | 18 | 0.010313 | 0.0025848 | 0 | 0 |  | 1 | TRUE | wye
9 | LV_2125-18_0_5_load_40 | 19 | 0.007338 | 0.0018391 | 0 | 0 |  | 1 | TRUE | wye
10 | LV_2125-18_0_5_load_22 | 20 | 0.011967 | 0.0029991 | 0 | 0 |  | 1 | TRUE | wye
11 | LV_2125-18_0_5_load_27 | 23 | 0.068477 | 0.017162 | 0 | 0 |  | 1 | TRUE | wye
12 | LV_2125-18_0_5_load_21 | 24 | 0.013188 | 0.0033053 | 0 | 0 |  | 1 | TRUE | wye
13 | LV_2125-18_0_5_load_12 | 25 | 0.0050213 | 0.0012585 | 0 | 0 |  | 1 | TRUE | wye
14 | LV_2125-18_0_5_load_14 | 26 | 0.0047138 | 0.0011814 | 0 | 0 |  | 1 | TRUE | wye
15 | LV_2125-18_0_5_load_45 | 27 | 0.0024509 | 0.00061425 | 0 | 0 |  | 1 | TRUE | wye
16 | LV_2125-18_0_5_load_70 | 30 | 0.0050865 | 0.0012748 | 0 | 0 |  | 1 | TRUE | wye
17 | LV_2125-18_0_5_load_46 | 31 | 0.0044775 | 0.0011222 | 0 | 0 |  | 1 | TRUE | wye
18 | LV_2125-18_0_5_load_58 | 33 | 0.013421 | 0.0033636 | 0 | 0 |  | 1 | TRUE | wye
19 | LV_2125-18_0_5_load_71 | 35 | 0.011789 | 0.0029545 | 0 | 0 |  | 1 | TRUE | wye
20 | LV_2125-18_0_5_load_16 | 36 | 0.0034826 | 0.00087283 | 0 | 0 |  | 1 | TRUE | wye
21 | LV_2125-18_0_5_load_18 | 37 | 0.002567 | 0.00064334 | 0 | 0 |  | 1 | TRUE | wye
22 | LV_2125-18_0_5_load_24 | 39 | 0.0050883 | 0.0012752 | 0 | 0 |  | 1 | TRUE | wye
23 | LV_2125-18_0_5_load_25 | 40 | 0.031203 | 0.0078202 | 0 | 0 |  | 1 | TRUE | wye
24 | LV_2125-18_0_5_load_28 | 41 | 0.0076159 | 0.0019087 | 0 | 0 |  | 1 | TRUE | wye
25 | LV_2125-18_0_5_load_29 | 42 | 0.0073014 | 0.0018299 | 0 | 0 |  | 1 | TRUE | wye
26 | LV_2125-18_0_5_load_31 | 43 | 0.0039024 | 0.00097804 | 0 | 0 |  | 1 | TRUE | wye
27 | LV_2125-18_0_5_load_43 | 45 | 0.0075793 | 0.0018996 | 0 | 0 |  | 1 | TRUE | wye
28 | LV_2125-18_0_5_load_81 | 47 | 0.011905 | 0.0029837 | 0 | 0 |  | 1 | TRUE | wye
29 | LV_2125-18_0_5_load_82 | 49 | 0.0095724 | 0.0023991 | 0 | 0 |  | 1 | TRUE | wye
30 | LV_2125-18_0_5_load_80 | 50 | 0.0024537 | 0.00061496 | 0 | 0 |  | 1 | TRUE | wye
31 | LV_2125-18_0_5_load_77 | 51 | 0.0042188 | 0.0010573 | 0 | 0 |  | 1 | TRUE | wye
32 | LV_2125-18_0_5_load_33 | 52 | 0.0010459 | 0.00026214 | 0 | 0 |  | 1 | TRUE | wye
33 | LV_2125-18_0_5_load_34 | 53 | 0.0087262 | 0.002187 | 0 | 0 |  | 1 | TRUE | wye
34 | LV_2125-18_0_5_load_36 | 54 | 0.0018417 | 0.00046157 | 0 | 0 |  | 1 | TRUE | wye
35 | LV_2125-18_0_5_load_47 | 55 | 0.0025203 | 0.00063165 | 0 | 0 |  | 1 | TRUE | wye
36 | LV_2125-18_0_5_load_87 | 57 | 0.0035448 | 0.0008884 | 0 | 0 |  | 1 | TRUE | wye
37 | LV_2125-18_0_5_load_83 | 59 | 0.0080789 | 0.0020248 | 0 | 0 |  | 1 | TRUE | wye
38 | LV_2125-18_0_5_load_62 | 60 | 0.017363 | 0.0043515 | 0 | 0 |  | 1 | TRUE | wye
39 | LV_2125-18_0_5_load_74 | 61 | 0.016205 | 0.0040613 | 0 | 0 |  | 1 | TRUE | wye
40 | LV_2125-18_0_5_load_51 | 62 | 0.0017024 | 0.00042666 | 0 | 0 |  | 1 | TRUE | wye
41 | LV_2125-18_0_5_load_52 | 63 | 0.0034574 | 0.0008665 | 0 | 0 |  | 1 | TRUE | wye
42 | LV_2125-18_0_5_load_61 | 66 | 0.0036287 | 0.00090943 | 0 | 0 |  | 1 | TRUE | wye
43 | LV_2125-18_0_5_load_56 | 67 | 0.0037213 | 0.00093265 | 0 | 0 |  | 1 | TRUE | wye
44 | LV_2125-18_0_5_load_57 | 68 | 0.0020365 | 0.00051039 | 0 | 0 |  | 1 | TRUE | wye
45 | LV_2125-18_0_5_load_67 | 69 | 0.0075118 | 0.0018826 | 0 | 0 |  | 1 | TRUE | wye
46 | LV_2125-18_0_5_load_63 | 70 | 0.0089431 | 0.0022413 | 0 | 0 |  | 1 | TRUE | wye
47 | LV_2125-18_0_5_load_64 | 71 | 0.0043718 | 0.0010957 | 0 | 0 |  | 1 | TRUE | wye
48 | LV_2125-18_0_5_load_66 | 72 | 0.0036445 | 0.00091339 | 0 | 0 |  | 1 | TRUE | wye
49 | LV_2125-18_0_5_load_72 | 73 | 0.0087051 | 0.0021817 | 0 | 0 |  | 1 | TRUE | wye
50 | LV_2125-18_0_5_load_73 | 74 | 0.0057052 | 0.0014298 | 0 | 0 |  | 1 | TRUE | wye
51 | LV_2125-18_0_5_load_75 | 75 | 0.0032544 | 0.00081562 | 0 | 0 |  | 1 | TRUE | wye
52 | LV_2125-18_0_5_load_78 | 76 | 0.0045129 | 0.001131 | 0 | 0 |  | 1 | TRUE | wye
53 | LV_2125-18_0_5_load_84 | 77 | 0.0033468 | 0.00083879 | 0 | 0 |  | 1 | TRUE | wye

## ext_grid
| name | bus | vm_pu | va_degree | slack_weight | in_service
0 |  | 43 | 1 | 0 | 1 | TRUE

## line
| name | std_type | from_bus | to_bus | length_km | r_ohm_per_km | x_ohm_per_km | c_nf_per_km | g_us_per_km | max_i_ka | df | parallel | type | in_service
0 | LV_2125-18_0_5_line_0 |  | 0 | 1 | 0.0036458 | 0.125 | 0.08 | 261 | 0 | 0.364 | 1 | 1 | cs | TRUE
1 | LV_2125-18_0_5_line_1 |  | 1 | 2 | 0.021984 | 0.125 | 0.08 | 261 | 0 | 0.364 | 1 | 1 | cs | TRUE
2 | LV_2125-18_0_5_line_2 |  | 2 | 3 | 0.034425 | 0.125 | 0.08 | 261 | 0 | 0.364 | 1 | 1 | cs | TRUE
3 | LV_2125-18_0_5_line_3 |  | 2 | 4 | 0.011071 | 0.125 | 0.08 | 261 | 0 | 0.364 | 1 | 1 | cs | TRUE
4 | LV_2125-18_0_5_line_4 |  | 3 | 5 | 0.023777 | 0.125 | 0.08 | 261 | 0 | 0.364 | 1 | 1 | cs | TRUE
5 | LV_2125-18_0_5_line_5 |  | 5 | 11 | 0.014762 | 0.125 | 0.08 | 261 | 0 | 0.364 | 1 | 1 | cs | TRUE
6 | LV_2125-18_0_5_line_6 |  | 6 | 7 | 0.013365 | 0.125 | 0.08 | 261 | 0 | 0.364 | 1 | 1 | cs | TRUE
7 | LV_2125-18_0_5_line_7 |  | 6 | 8 | 0.035118 | 0.125 | 0.08 | 261 | 0 | 0.364 | 1 | 1 | cs | TRUE
8 | LV_2125-18_0_5_line_8 |  | 7 | 12 | 0.020244 | 0.125 | 0.08 | 261 | 0 | 0.364 | 1 | 1 | cs | TRUE
9 | LV_2125-18_0_5_line_9 |  | 7 | 13 | 0.018179 | 0.125 | 0.08 | 261 | 0 | 0.364 | 1 | 1 | cs | TRUE
10 | LV_2125-18_0_5_line_10 |  | 8 | 14 | 0.025313 | 0.125 | 0.08 | 261 | 0 | 0.364 | 1 | 1 | cs | TRUE
11 | LV_2125-18_0_5_line_11 |  | 9 | 10 | 0.022314 | 0.125 | 0.08 | 261 | 0 | 0.364 | 1 | 1 | cs | TRUE
12 | LV_2125-18_0_5_line_12 |  | 10 | 38 | 0.01719 | 0.125 | 0.08 | 261 | 0 | 0.364 | 1 | 1 | cs | TRUE
13 | LV_2125-18_0_5_line_13 |  | 11 | 18 | 0.0013833 | 0.125 | 0.08 | 261 | 0 | 0.364 | 1 | 1 | cs | TRUE
14 | LV_2125-18_0_5_line_14 |  | 12 | 28 | 0.043174 | 0.125 | 0.08 | 261 | 0 | 0.364 | 1 | 1 | cs | TRUE
15 | LV_2125-18_0_5_line_15 |  | 12 | 29 | 0.024177 | 0.125 | 0.08 | 261 | 0 | 0.364 | 1 | 1 | cs | TRUE
16 | LV_2125-18_0_5_line_16 |  | 12 | 30 | 0.040022 | 0.125 | 0.08 | 261 | 0 | 0.364 | 1 | 1 | cs | TRUE
17 | LV_2125-18_0_5_line_17 |  | 13 | 25 | 0.011401 | 0.125 | 0.08 | 261 | 0 | 0.364 | 1 | 1 | cs | TRUE
18 | LV_2125-18_0_5_line_18 |  | 14 | 36 | 0.014306 | 0.125 | 0.08 | 261 | 0 | 0.364 | 1 | 1 | cs | TRUE
19 | LV_2125-18_0_5_line_19 |  | 15 | 16 | 0.025505 | 0.125 | 0.08 | 261 | 0 | 0.364 | 1 | 1 | cs | TRUE
20 | LV_2125-18_0_5_line_20 |  | 15 | 17 | 0.043043 | 0.125 | 0.08 | 261 | 0 | 0.364 | 1 | 1 | cs | TRUE
21 | LV_2125-18_0_5_line_21 |  | 16 | 18 | 0.016798 | 0.125 | 0.08 | 261 | 0 | 0.364 | 1 | 1 | cs | TRUE
22 | LV_2125-18_0_5_line_22 |  | 16 | 19 | 0.01646 | 0.125 | 0.08 | 261 | 0 | 0.364 | 1 | 1 | cs | TRUE
23 | LV_2125-18_0_5_line_23 |  | 17 | 20 | 0.043217 | 0.125 | 0.08 | 261 | 0 | 0.364 | 1 | 1 | cs | TRUE
24 | LV_2125-18_0_5_line_24 |  | 19 | 21 | 0.01599 | 0.125 | 0.08 | 261 | 0 | 0.364 | 1 | 1 | cs | TRUE
25 | LV_2125-18_0_5_line_25 |  | 20 | 24 | 0.012019 | 0.125 | 0.08 | 261 | 0 | 0.364 | 1 | 1 | cs | TRUE
26 | LV_2125-18_0_5_line_26 |  | 21 | 56 | 0.011893 | 0.125 | 0.08 | 261 | 0 | 0.364 | 1 | 1 | cs | TRUE
27 | LV_2125-18_0_5_line_27 |  | 21 | 22 | 0.038108 | 0.125 | 0.08 | 261 | 0 | 0.364 | 1 | 1 | cs | TRUE
28 | LV_2125-18_0_5_line_28 |  | 21 | 45 | 0.037976 | 0.125 | 0.08 | 261 | 0 | 0.364 | 1 | 2 | cs | TRUE
29 | LV_2125-18_0_5_line_29 |  | 22 | 23 | 0.023956 | 0.125 | 0.08 | 261 | 0 | 0.364 | 1 | 1 | cs | TRUE
30 | LV_2125-18_0_5_line_30 |  | 23 | 40 | 0.024281 | 0.125 | 0.08 | 261 | 0 | 0.364 | 1 | 1 | cs | TRUE
31 | LV_2125-18_0_5_line_31 |  | 25 | 26 | 0.0045126 | 0.125 | 0.08 | 261 | 0 | 0.364 | 1 | 1 | cs | TRUE
32 | LV_2125-18_0_5_line_32 |  | 26 | 27 | 0.0087777 | 0.125 | 0.08 | 261 | 0 | 0.364 | 1 | 1 | cs | TRUE
33 | LV_2125-18_0_5_line_33 |  | 27 | 31 | 0.012709 | 0.125 | 0.08 | 261 | 0 | 0.364 | 1 | 1 | cs | TRUE
34 | LV_2125-18_0_5_line_34 |  | 28 | 32 | 0.013088 | 0.125 | 0.08 | 261 | 0 | 0.364 | 1 | 1 | cs | TRUE
35 | LV_2125-18_0_5_line_35 |  | 28 | 33 | 0.014855 | 0.125 | 0.08 | 261 | 0 | 0.364 | 1 | 1 | cs | TRUE
36 | LV_2125-18_0_5_line_36 |  | 29 | 34 | 0.008047 | 0.125 | 0.08 | 261 | 0 | 0.364 | 1 | 1 | cs | TRUE
37 | LV_2125-18_0_5_line_37 |  | 30 | 35 | 0.013785 | 0.125 | 0.08 | 261 | 0 | 0.364 | 1 | 1 | cs | TRUE
38 | LV_2125-18_0_5_line_38 |  | 31 | 55 | 0.012303 | 0.125 | 0.08 | 261 | 0 | 0.364 | 1 | 1 | cs | TRUE
39 | LV_2125-18_0_5_line_39 |  | 32 | 69 | 0.0032273 | 0.125 | 0.08 | 261 | 0 | 0.364 | 1 | 1 | cs | TRUE
40 | LV_2125-18_0_5_line_40 |  | 32 | 70 | 0.034446 | 0.125 | 0.08 | 261 | 0 | 0.364 | 1 | 1 | cs | TRUE
41 | LV_2125-18_0_5_line_41 |  | 33 | 67 | 0.011036 | 0.125 | 0.08 | 261 | 0 | 0.364 | 1 | 1 | cs | TRUE
42 | LV_2125-18_0_5_line_42 |  | 34 | 46 | 0.0213 | 0.125 | 0.08 | 261 | 0 | 0.364 | 1 | 1 | cs | TRUE
43 | LV_2125-18_0_5_line_43 |  | 34 | 47 | 0.013411 | 0.125 | 0.08 | 261 | 0 | 0.364 | 1 | 1 | cs | TRUE
44 | LV_2125-18_0_5_line_44 |  | 35 | 73 | 0.017227 | 0.125 | 0.08 | 261 | 0 | 0.364 | 1 | 1 | cs | TRUE
45 | LV_2125-18_0_5_line_45 |  | 36 | 37 | 0.017543 | 0.125 | 0.08 | 261 | 0 | 0.364 | 1 | 1 | cs | TRUE
46 | LV_2125-18_0_5_line_46 |  | 37 | 38 | 0.063659 | 0.125 | 0.08 | 261 | 0 | 0.364 | 1 | 1 | cs | TRUE
47 | LV_2125-18_0_5_line_47 |  | 39 | 40 | 0.024979 | 0.125 | 0.08 | 261 | 0 | 0.364 | 1 | 1 | cs | TRUE
48 | LV_2125-18_0_5_line_48 |  | 41 | 42 | 0.015326 | 0.125 | 0.08 | 261 | 0 | 0.364 | 1 | 1 | cs | TRUE
49 | LV_2125-18_0_5_line_49 |  | 42 | 43 | 0.012415 | 0.125 | 0.08 | 261 | 0 | 0.364 | 1 | 1 | cs | TRUE
50 | LV_2125-18_0_5_line_50 |  | 43 | 44 | 0.00649 | 0.125 | 0.08 | 261 | 0 | 0.364 | 1 | 2 | cs | TRUE
51 | LV_2125-18_0_5_line_51 |  | 43 | 45 | 0.011331 | 0.125 | 0.08 | 261 | 0 | 0.364 | 1 | 2 | cs | TRUE
52 | LV_2125-18_0_5_line_52 |  | 44 | 48 | 0.028605 | 0.125 | 0.08 | 261 | 0 | 0.364 | 1 | 1 | cs | TRUE
53 | LV_2125-18_0_5_line_53 |  | 44 | 49 | 0.02087 | 0.125 | 0.08 | 261 | 0 | 0.364 | 1 | 2 | cs | TRUE
54 | LV_2125-18_0_5_line_54 |  | 46 | 50 | 0.003724 | 0.125 | 0.08 | 261 | 0 | 0.364 | 1 | 1 | cs | TRUE
55 | LV_2125-18_0_5_line_55 |  | 46 | 51 | 0.014538 | 0.125 | 0.08 | 261 | 0 | 0.364 | 1 | 1 | cs | TRUE
56 | LV_2125-18_0_5_line_56 |  | 47 | 49 | 0.023898 | 0.125 | 0.08 | 261 | 0 | 0.364 | 1 | 2 | cs | TRUE
57 | LV_2125-18_0_5_line_57 |  | 48 | 60 | 0.014405 | 0.125 | 0.08 | 261 | 0 | 0.364 | 1 | 1 | cs | TRUE
58 | LV_2125-18_0_5_line_58 |  | 48 | 61 | 0.0095178 | 0.125 | 0.08 | 261 | 0 | 0.364 | 1 | 1 | cs | TRUE
59 | LV_2125-18_0_5_line_59 |  | 51 | 76 | 0.030842 | 0.125 | 0.08 | 261 | 0 | 0.364 | 1 | 1 | cs | TRUE
60 | LV_2125-18_0_5_line_60 |  | 52 | 53 | 0.0020999 | 0.125 | 0.08 | 261 | 0 | 0.364 | 1 | 1 | cs | TRUE
61 | LV_2125-18_0_5_line_61 |  | 53 | 54 | 0.0085696 | 0.125 | 0.08 | 261 | 0 | 0.364 | 1 | 1 | cs | TRUE
62 | LV_2125-18_0_5_line_62 |  | 54 | 55 | 0.018036 | 0.125 | 0.08 | 261 | 0 | 0.364 | 1 | 1 | cs | TRUE
63 | LV_2125-18_0_5_line_63 |  | 56 | 57 | 0.033018 | 0.125 | 0.08 | 261 | 0 | 0.364 | 1 | 1 | cs | TRUE
64 | LV_2125-18_0_5_line_64 |  | 56 | 58 | 0.015536 | 0.125 | 0.08 | 261 | 0 | 0.364 | 1 | 1 | cs | TRUE
65 | LV_2125-18_0_5_line_65 |  | 58 | 59 | 0.0088263 | 0.125 | 0.08 | 261 | 0 | 0.364 | 1 | 1 | cs | TRUE
66 | LV_2125-18_0_5_line_66 |  | 59 | 77 | 0.0065156 | 0.125 | 0.08 | 261 | 0 | 0.364 | 1 | 1 | cs | TRUE
67 | LV_2125-18_0_5_line_67 |  | 60 | 65 | 0.055187 | 0.125 | 0.08 | 261 | 0 | 0.364 | 1 | 1 | cs | TRUE
68 | LV_2125-18_0_5_line_68 |  | 61 | 74 | 0.062753 | 0.125 | 0.08 | 261 | 0 | 0.364 | 1 | 1 | cs | TRUE
69 | LV_2125-18_0_5_line_69 |  | 62 | 63 | 0.012335 | 0.125 | 0.08 | 261 | 0 | 0.364 | 1 | 1 | cs | TRUE
70 | LV_2125-18_0_5_line_70 |  | 62 | 64 | 0.0047501 | 0.125 | 0.08 | 261 | 0 | 0.364 | 1 | 1 | cs | TRUE
71 | LV_2125-18_0_5_line_71 |  | 64 | 65 | 0.083016 | 0.125 | 0.08 | 261 | 0 | 0.364 | 1 | 1 | cs | TRUE
72 | LV_2125-18_0_5_line_72 |  | 65 | 66 | 0.0021474 | 0.125 | 0.08 | 261 | 0 | 0.364 | 1 | 1 | cs | TRUE
73 | LV_2125-18_0_5_line_73 |  | 67 | 68 | 0.047032 | 0.125 | 0.08 | 261 | 0 | 0.364 | 1 | 1 | cs | TRUE
74 | LV_2125-18_0_5_line_74 |  | 70 | 71 | 0.011313 | 0.125 | 0.08 | 261 | 0 | 0.364 | 1 | 1 | cs | TRUE
75 | LV_2125-18_0_5_line_75 |  | 71 | 72 | 0.022871 | 0.125 | 0.08 | 261 | 0 | 0.364 | 1 | 1 | cs | TRUE
76 | LV_2125-18_0_5_line_76 |  | 74 | 75 | 0.0044977 | 0.125 | 0.08 | 261 | 0 | 0.364 | 1 | 1 | cs | TRUE

## trafo
| name | std_type | hv_bus | lv_bus | sn_mva | vn_hv_kv | vn_lv_kv | vk_percent | vkr_percent | pfe_kw | i0_percent | shift_degree | tap_side | tap_neutral | tap_min | tap_max | tap_step_percent | tap_step_degree | tap_pos | tap_phase_shifter | parallel | df | in_service
0 | LV_2125-18_0_5_trafo_31 | 0.63 MVA 20/0.4 kV | 78 | 43 | 0.63 | 20 | 0.4 | 6 | 1.206 | 1.65 | 0.2619 | 150 | hv | 0 | -2 | 2 | 2.5 | 0 | 0 | FALSE | 1 | 1 | TRUE

## line_geodata
| x0 | y0 | x1 | y1 | x2 | y2 | x3 | y3 | x4 | y4 | x5 | y5 | x6 | y6 | x7 | y7
0 | 2571464.7604 | 1162069.9001 | 2571467.2984 | 1162072.5174
1 | 2571464.7604 | 1162069.9001 | 2571448.6824 | 1162084.9399
2 | 2571425.6228 | 1162059.3257 | 2571427.5637 | 1162061.4842 | 2571446.4412 | 1162082.4604 | 2571448.6824 | 1162084.9399
3 | 2571448.6824 | 1162084.9399 | 2571440.8754 | 1162092.7896
4 | 2571425.6228 | 1162059.3257 | 2571413.3665 | 1162074.1138 | 2571409.9683 | 1162077.1704
5 | 2571398.9832 | 1162087.0316 | 2571399.2387 | 1162086.821 | 2571409.9683 | 1162077.1704
6 | 2571468.7356 | 1162010.1732 | 2571460.0224 | 1162000.0207
7 | 2571468.7356 | 1162010.1732 | 2571502.8807 | 1162018.3808
8 | 2571447.4664 | 1161984.1169 | 2571460.0224 | 1162000.0207
9 | 2571460.0224 | 1162000.0207 | 2571470.8932 | 1161985.4505
10 | 2571502.8807 | 1162018.3808 | 2571508.7346 | 1162019.7879 | 2571527.899 | 1162022.0032
11 | 2571616.193 | 1162041.2889 | 2571609.3813 | 1162047.5577 | 2571600.4649 | 1162057.0957
12 | 2571616.193 | 1162041.2889 | 2571620.9204 | 1162033.2958 | 2571623.0985 | 1162025.6928
13 | 2571397.9158 | 1162087.9114 | 2571398.9832 | 1162087.0316
14 | 2571447.4664 | 1161984.1169 | 2571421.4985 | 1161949.5787
15 | 2571447.4664 | 1161984.1169 | 2571430.8565 | 1162001.7272
16 | 2571447.4664 | 1161984.1169 | 2571469.2011 | 1161950.5104
17 | 2571481.8469 | 1161988.6111 | 2571470.8932 | 1161985.4505
18 | 2571542.1103 | 1162023.6459 | 2571527.899 | 1162022.0032
19 | 2571402.5772 | 1162116.9314 | 2571402.1661 | 1162115.8884 | 2571401.4181 | 1162114.8581 | 2571384.9533 | 1162098.5951
20 | 2571374.0769 | 1162148.7947 | 2571391.0232 | 1162131.1493 | 2571399.8733 | 1162121.8468 | 2571401.9446 | 1162119.2356 | 2571402.4215 | 1162118.0216 | 2571402.5772 | 1162116.9314
21 | 2571384.9533 | 1162098.5951 | 2571397.9158 | 1162087.9114
22 | 2571384.9533 | 1162098.5951 | 2571381.938 | 1162099.2543 | 2571379.3562 | 1162099.2555 | 2571377.7598 | 1162098.6517 | 2571371.0326 | 1162092.5454
23 | 2571374.0769 | 1162148.7947 | 2571344.1444 | 1162179.9674
24 | 2571359.193 | 1162081.7985 | 2571371.0326 | 1162092.5454
25 | 2571344.1444 | 1162179.9674 | 2571335.8199 | 1162188.6368
26 | 2571351.1223 | 1162073.0438 | 2571359.193 | 1162081.7985
27 | 2571332.6096 | 1162109.1728 | 2571354.0929 | 1162087.0811 | 2571359.193 | 1162081.7985
28 | 2571359.193 | 1162081.7985 | 2571383.8257 | 1162052.8951
29 | 2571332.6096 | 1162109.1728 | 2571316.0222 | 1162126.4577
30 | 2571299.2103 | 1162143.9766 | 2571316.0222 | 1162126.4577
31 | 2571481.8469 | 1161988.6111 | 2571486.1826 | 1161989.8622
32 | 2571494.8458 | 1161991.1961 | 2571487.4183 | 1161990.2187 | 2571486.1826 | 1161989.8622
33 | 2571494.8458 | 1161991.1961 | 2571507.4462 | 1161992.8542
34 | 2571412.9776 | 1161939.6254 | 2571421.4985 | 1161949.5787
35 | 2571421.4985 | 1161949.5787 | 2571430.0717 | 1161937.4468
36 | 2571424.6951 | 1161996.5317 | 2571430.8565 | 1162001.7272
37 | 2571469.2011 | 1161950.5104 | 2571476.687 | 1161938.9356
38 | 2571507.4462 | 1161992.8542 | 2571519.644 | 1161994.4594
39 | 2571412.9776 | 1161939.6254 | 2571410.8545 | 1161937.1949
40 | 2571412.9776 | 1161939.6254 | 2571433.6125 | 1161912.044
41 | 2571436.4405 | 1161928.4344 | 2571430.0717 | 1161937.4468
42 | 2571424.6951 | 1161996.5317 | 2571412.5832 | 1161978.9917
43 | 2571424.6951 | 1161996.5317 | 2571415.8142 | 1162006.5807
44 | 2571486.1626 | 1161924.5521 | 2571484.1315 | 1161927.4248 | 2571476.687 | 1161938.9356
45 | 2571559.5452 | 1162025.5634 | 2571558.0616 | 1162025.4898 | 2571542.1103 | 1162023.6459
46 | 2571623.0985 | 1162025.6928 | 2571613.0441 | 1162025.0845 | 2571585.2806 | 1162026.8392 | 2571559.5452 | 1162025.5634
47 | 2571299.2103 | 1162143.9766 | 2571293.8236 | 1162149.59 | 2571281.7988 | 1162161.8868
48 | 2571399.644 | 1162035.1929 | 2571410.0984 | 1162023.986
49 | 2571391.1752 | 1162044.2713 | 2571399.644 | 1162035.1929
50 | 2571386.168 | 1162040.1264 | 2571391.1752 | 1162044.2713
51 | 2571391.1752 | 1162044.2713 | 2571383.8257 | 1162052.8951
52 | 2571386.168 | 1162040.1264 | 2571364.1083 | 1162021.8447
53 | 2571386.168 | 1162040.1264 | 2571399.9886 | 1162024.4879
54 | 2571412.5832 | 1161978.9917 | 2571410.2297 | 1161981.8821
55 | 2571412.5832 | 1161978.9917 | 2571406.2727 | 1161969.8505 | 2571403.6591 | 1161967.6286
56 | 2571415.8142 | 1162006.5807 | 2571399.9886 | 1162024.4879
57 | 2571364.1083 | 1162021.8447 | 2571354.622 | 1162032.6844
58 | 2571364.1083 | 1162021.8447 | 2571370.3046 | 1162014.6201
59 | 2571403.6591 | 1161967.6286 | 2571401.5264 | 1161965.8155 | 2571388.3953 | 1161956.2511 | 2571377.8586 | 1161950.9432 | 2571377.8586 | 1161950.9432
60 | 2571546.0224 | 1161997.9305 | 2571548.1043 | 1161998.2045
61 | 2571537.526 | 1161996.8125 | 2571546.0224 | 1161997.9305
62 | 2571537.526 | 1161996.8125 | 2571519.644 | 1161994.4594
63 | 2571351.1223 | 1162073.0438 | 2571328.7044 | 1162048.7498
64 | 2571337.8615 | 1162081.2002 | 2571351.1223 | 1162073.0438
65 | 2571337.8615 | 1162081.2002 | 2571333.2709 | 1162085.6688 | 2571331.7696 | 1162087.5667
66 | 2571327.7271 | 1162092.6767 | 2571331.7696 | 1162087.5667
67 | 2571309.1714 | 1162001.386 | 2571319.0806 | 1162008.4532 | 2571354.622 | 1162032.6844
68 | 2571355.0506 | 1161972.2275 | 2571378.5175 | 1161984.6349 | 2571384.1458 | 1161998.4817 | 2571370.3046 | 1162014.6201
69 | 2571285.5327 | 1161955.8428 | 2571288.0061 | 1161943.7581
70 | 2571280.9906 | 1161954.4527 | 2571285.5327 | 1161955.8428
71 | 2571280.9906 | 1161954.4527 | 2571280.5872 | 1161961.3915 | 2571278.2114 | 1161978.8117 | 2571290.7666 | 1161988.0673 | 2571305.3199 | 1161998.6141 | 2571312.9894 | 1161990.7512 | 2571315.578 | 1161993.7626 | 2571309.1714 | 1162001.386
72 | 2571309.1714 | 1162001.386 | 2571307.4234 | 1162000.1387
73 | 2571436.4405 | 1161928.4344 | 2571463.583 | 1161890.0249
74 | 2571433.6125 | 1161912.044 | 2571435.9226 | 1161908.9561 | 2571439.783 | 1161902.5769
75 | 2571451.624 | 1161883.0098 | 2571439.783 | 1161902.5769
76 | 2571351.0745 | 1161970.1253 | 2571355.0506 | 1161972.2275

## bus_geodata
| x | y | coords
0 | 2571467.2984 | 1162072.5174
1 | 2571464.7604 | 1162069.9001
2 | 2571448.6824 | 1162084.9399
3 | 2571425.6228 | 1162059.3257
4 | 2571440.8754 | 1162092.7896
5 | 2571409.9683 | 1162077.1704
6 | 2571468.7356 | 1162010.1732
7 | 2571460.0224 | 1162000.0207
8 | 2571502.8807 | 1162018.3808
9 | 2571600.4649 | 1162057.0957
10 | 2571616.193 | 1162041.2889
11 | 2571398.9832 | 1162087.0316
12 | 2571447.4664 | 1161984.1169
13 | 2571470.8932 | 1161985.4505
14 | 2571527.899 | 1162022.0032
15 | 2571402.5772 | 1162116.9314
16 | 2571384.9533 | 1162098.5951
17 | 2571374.0769 | 1162148.7947
18 | 2571397.9158 | 1162087.9114
19 | 2571371.0326 | 1162092.5454
20 | 2571344.1444 | 1162179.9674
21 | 2571359.193 | 1162081.7985
22 | 2571332.6096 | 1162109.1728
23 | 2571316.0222 | 1162126.4577
24 | 2571335.8199 | 1162188.6368
25 | 2571481.8469 | 1161988.6111
26 | 2571486.1826 | 1161989.8622
27 | 2571494.8458 | 1161991.1961
28 | 2571421.4985 | 1161949.5787
29 | 2571430.8565 | 1162001.7272
30 | 2571469.2011 | 1161950.5104
31 | 2571507.4462 | 1161992.8542
32 | 2571412.9776 | 1161939.6254
33 | 2571430.0717 | 1161937.4468
34 | 2571424.6951 | 1161996.5317
35 | 2571476.687 | 1161938.9356
36 | 2571542.1103 | 1162023.6459
37 | 2571559.5452 | 1162025.5634
38 | 2571623.0985 | 1162025.6928
39 | 2571281.7988 | 1162161.8868
40 | 2571299.2103 | 1162143.9766
41 | 2571410.0984 | 1162023.986
42 | 2571399.644 | 1162035.1929
43 | 2571391.1752 | 1162044.2713
44 | 2571386.168 | 1162040.1264
45 | 2571383.8257 | 1162052.8951
46 | 2571412.5832 | 1161978.9917
47 | 2571415.8142 | 1162006.5807
48 | 2571364.1083 | 1162021.8447
49 | 2571399.9886 | 1162024.4879
50 | 2571410.2297 | 1161981.8821
51 | 2571403.6591 | 1161967.6286
52 | 2571548.1043 | 1161998.2045
53 | 2571546.0224 | 1161997.9305
54 | 2571537.526 | 1161996.8125
55 | 2571519.644 | 1161994.4594
56 | 2571351.1223 | 1162073.0438
57 | 2571328.7044 | 1162048.7498
58 | 2571337.8615 | 1162081.2002
59 | 2571331.7696 | 1162087.5667
60 | 2571354.622 | 1162032.6844
61 | 2571370.3046 | 1162014.6201
62 | 2571285.5327 | 1161955.8428
63 | 2571288.0061 | 1161943.7581
64 | 2571280.9906 | 1161954.4527
65 | 2571309.1714 | 1162001.386
66 | 2571307.4234 | 1162000.1387
67 | 2571436.4405 | 1161928.4344
68 | 2571463.583 | 1161890.0249
69 | 2571410.8545 | 1161937.1949
70 | 2571433.6125 | 1161912.044
71 | 2571439.783 | 1161902.5769
72 | 2571451.624 | 1161883.0098
73 | 2571486.1626 | 1161924.5521
74 | 2571355.0506 | 1161972.2275
75 | 2571351.0745 | 1161970.1253
76 | 2571377.8586 | 1161950.9432
77 | 2571327.7271 | 1162092.6767
78 | 2571386.168 | 1162040.1264

## line_std_types
| c_nf_per_km | r_ohm_per_km | x_ohm_per_km | max_i_ka | type | q_mm2 | alpha | voltage_rating
NAYY 4x50 SE | 210 | 0.642 | 0.083 | 0.142 | cs | 50 | 0.00403 | LV
NAYY 4x120 SE | 264 | 0.225 | 0.08 | 0.242 | cs | 120 | 0.00403 | LV
NAYY 4x150 SE | 261 | 0.208 | 0.08 | 0.27 | cs | 150 | 0.00403 | LV
NA2XS2Y 1x95 RM/25 12/20 kV | 216 | 0.313 | 0.132 | 0.252 | cs | 95 | 0.00403 | MV
NA2XS2Y 1x185 RM/25 12/20 kV | 273 | 0.161 | 0.117 | 0.362 | cs | 185 | 0.00403 | MV
NA2XS2Y 1x240 RM/25 12/20 kV | 304 | 0.122 | 0.112 | 0.421 | cs | 240 | 0.00403 | MV
NA2XS2Y 1x95 RM/25 6/10 kV | 315 | 0.313 | 0.123 | 0.249 | cs | 95 | 0.00403 | MV
NA2XS2Y 1x185 RM/25 6/10 kV | 406 | 0.161 | 0.11 | 0.358 | cs | 185 | 0.00403 | MV
NA2XS2Y 1x240 RM/25 6/10 kV | 456 | 0.122 | 0.105 | 0.416 | cs | 240 | 0.00403 | MV
NA2XS2Y 1x150 RM/25 12/20 kV | 250 | 0.206 | 0.116 | 0.319 | cs | 150 | 0.00403 | MV
NA2XS2Y 1x120 RM/25 12/20 kV | 230 | 0.253 | 0.119 | 0.283 | cs | 120 | 0.00403 | MV
NA2XS2Y 1x70 RM/25 12/20 kV | 190 | 0.443 | 0.132 | 0.22 | cs | 70 | 0.00403 | MV
NA2XS2Y 1x150 RM/25 6/10 kV | 360 | 0.206 | 0.11 | 0.315 | cs | 150 | 0.00403 | MV
NA2XS2Y 1x120 RM/25 6/10 kV | 340 | 0.253 | 0.113 | 0.28 | cs | 120 | 0.00403 | MV
NA2XS2Y 1x70 RM/25 6/10 kV | 280 | 0.443 | 0.123 | 0.217 | cs | 70 | 0.00403 | MV
N2XS(FL)2Y 1x120 RM/35 64/110 kV | 112 | 0.153 | 0.166 | 0.366 | cs | 120 | 0.00393 | HV
N2XS(FL)2Y 1x185 RM/35 64/110 kV | 125 | 0.099 | 0.156 | 0.457 | cs | 185 | 0.00393 | HV
N2XS(FL)2Y 1x240 RM/35 64/110 kV | 135 | 0.075 | 0.149 | 0.526 | cs | 240 | 0.00393 | HV
N2XS(FL)2Y 1x300 RM/35 64/110 kV | 144 | 0.06 | 0.144 | 0.588 | cs | 300 | 0.00393 | HV
15-AL1/3-ST1A 0.4 | 11 | 1.8769 | 0.35 | 0.105 | ol | 16 | 0.00403 | LV
24-AL1/4-ST1A 0.4 | 11.25 | 1.2012 | 0.335 | 0.14 | ol | 24 | 0.00403 | LV
48-AL1/8-ST1A 0.4 | 12.2 | 0.5939 | 0.3 | 0.21 | ol | 48 | 0.00403 | LV
94-AL1/15-ST1A 0.4 | 13.2 | 0.306 | 0.29 | 0.35 | ol | 94 | 0.00403 | LV
34-AL1/6-ST1A 10.0 | 9.7 | 0.8342 | 0.36 | 0.17 | ol | 34 | 0.00403 | MV
48-AL1/8-ST1A 10.0 | 10.1 | 0.5939 | 0.35 | 0.21 | ol | 48 | 0.00403 | MV
70-AL1/11-ST1A 10.0 | 10.4 | 0.4132 | 0.339 | 0.29 | ol | 70 | 0.00403 | MV
94-AL1/15-ST1A 10.0 | 10.75 | 0.306 | 0.33 | 0.35 | ol | 94 | 0.00403 | MV
122-AL1/20-ST1A 10.0 | 11.1 | 0.2376 | 0.323 | 0.41 | ol | 122 | 0.00403 | MV
149-AL1/24-ST1A 10.0 | 11.25 | 0.194 | 0.315 | 0.47 | ol | 149 | 0.00403 | MV
34-AL1/6-ST1A 20.0 | 9.15 | 0.8342 | 0.382 | 0.17 | ol | 34 | 0.00403 | MV
48-AL1/8-ST1A 20.0 | 9.5 | 0.5939 | 0.372 | 0.21 | ol | 48 | 0.00403 | MV
70-AL1/11-ST1A 20.0 | 9.7 | 0.4132 | 0.36 | 0.29 | ol | 70 | 0.00403 | MV
94-AL1/15-ST1A 20.0 | 10 | 0.306 | 0.35 | 0.35 | ol | 94 | 0.00403 | MV
122-AL1/20-ST1A 20.0 | 10.3 | 0.2376 | 0.344 | 0.41 | ol | 122 | 0.00403 | MV
149-AL1/24-ST1A 20.0 | 10.5 | 0.194 | 0.337 | 0.47 | ol | 149 | 0.00403 | MV
184-AL1/30-ST1A 20.0 | 10.75 | 0.1571 | 0.33 | 0.535 | ol | 184 | 0.00403 | MV
243-AL1/39-ST1A 20.0 | 11 | 0.1188 | 0.32 | 0.645 | ol | 243 | 0.00403 | MV
48-AL1/8-ST1A 110.0 | 8 | 0.5939 | 0.46 | 0.21 | ol | 48 | 0.00403 | HV
70-AL1/11-ST1A 110.0 | 8.4 | 0.4132 | 0.45 | 0.29 | ol | 70 | 0.00403 | HV
94-AL1/15-ST1A 110.0 | 8.65 | 0.306 | 0.44 | 0.35 | ol | 94 | 0.00403 | HV
122-AL1/20-ST1A 110.0 | 8.5 | 0.2376 | 0.43 | 0.41 | ol | 122 | 0.00403 | HV
149-AL1/24-ST1A 110.0 | 8.75 | 0.194 | 0.41 | 0.47 | ol | 149 | 0.00403 | HV
184-AL1/30-ST1A 110.0 | 8.8 | 0.1571 | 0.4 | 0.535 | ol | 184 | 0.00403 | HV
243-AL1/39-ST1A 110.0 | 9 | 0.1188 | 0.39 | 0.645 | ol | 243 | 0.00403 | HV
305-AL1/39-ST1A 110.0 | 9.2 | 0.0949 | 0.38 | 0.74 | ol | 305 | 0.00403 | HV
490-AL1/64-ST1A 110.0 | 9.75 | 0.059 | 0.37 | 0.96 | ol | 490 | 0.00403 | HV
679-AL1/86-ST1A 110.0 | 9.95 | 0.042 | 0.36 | 1.15 | ol | 679 | 0.00403 | HV
490-AL1/64-ST1A 220.0 | 10 | 0.059 | 0.285 | 0.96 | ol | 490 | 0.00403 | HV
679-AL1/86-ST1A 220.0 | 11.7 | 0.042 | 0.275 | 1.15 | ol | 679 | 0.00403 | HV
490-AL1/64-ST1A 380.0 | 11 | 0.059 | 0.253 | 0.96 | ol | 490 | 0.00403 | HV
679-AL1/86-ST1A 380.0 | 14.6 | 0.042 | 0.25 | 1.15 | ol | 679 | 0.00403 | HV

## trafo_std_types
| i0_percent | pfe_kw | vkr_percent | sn_mva | vn_lv_kv | vn_hv_kv | vk_percent | shift_degree | vector_group | tap_side | tap_neutral | tap_min | tap_max | tap_step_degree | tap_step_percent | tap_phase_shifter
160 MVA 380/110 kV | 0.06 | 60 | 0.25 | 160 | 110 | 380 | 12.2 | 0 | Yy0 | hv | 0 | -9 | 9 | 0 | 1.5 | FALSE
100 MVA 220/110 kV | 0.06 | 55 | 0.26 | 100 | 110 | 220 | 12 | 0 | Yy0 | hv | 0 | -9 | 9 | 0 | 1.5 | FALSE
63 MVA 110/20 kV | 0.04 | 22 | 0.32 | 63 | 20 | 110 | 18 | 150 | YNd5 | hv | 0 | -9 | 9 | 0 | 1.5 | FALSE
40 MVA 110/20 kV | 0.05 | 18 | 0.34 | 40 | 20 | 110 | 16.2 | 150 | YNd5 | hv | 0 | -9 | 9 | 0 | 1.5 | FALSE
25 MVA 110/20 kV | 0.07 | 14 | 0.41 | 25 | 20 | 110 | 12 | 150 | YNd5 | hv | 0 | -9 | 9 | 0 | 1.5 | FALSE
63 MVA 110/10 kV | 0.04 | 22 | 0.32 | 63 | 10 | 110 | 18 | 150 | YNd5 | hv | 0 | -9 | 9 | 0 | 1.5 | FALSE
40 MVA 110/10 kV | 0.05 | 18 | 0.34 | 40 | 10 | 110 | 16.2 | 150 | YNd5 | hv | 0 | -9 | 9 | 0 | 1.5 | FALSE
25 MVA 110/10 kV | 0.07 | 14 | 0.41 | 25 | 10 | 110 | 12 | 150 | YNd5 | hv | 0 | -9 | 9 | 0 | 1.5 | FALSE
0.25 MVA 20/0.4 kV | 0.32 | 0.8 | 1.44 | 0.25 | 0.4 | 20 | 6 | 150 | Yzn5 | hv | 0 | -2 | 2 | 0 | 2.5 | FALSE
0.4 MVA 20/0.4 kV | 0.3375 | 1.35 | 1.425 | 0.4 | 0.4 | 20 | 6 | 150 | Dyn5 | hv | 0 | -2 | 2 | 0 | 2.5 | FALSE
0.63 MVA 20/0.4 kV | 0.2619 | 1.65 | 1.206 | 0.63 | 0.4 | 20 | 6 | 150 | Dyn5 | hv | 0 | -2 | 2 | 0 | 2.5 | FALSE
0.25 MVA 10/0.4 kV | 0.24 | 0.6 | 1.2 | 0.25 | 0.4 | 10 | 4 | 150 | Dyn5 | hv | 0 | -2 | 2 | 0 | 2.5 | FALSE
0.4 MVA 10/0.4 kV | 0.2375 | 0.95 | 1.325 | 0.4 | 0.4 | 10 | 4 | 150 | Dyn5 | hv | 0 | -2 | 2 | 0 | 2.5 | FALSE
0.63 MVA 10/0.4 kV | 0.1873 | 1.18 | 1.0794 | 0.63 | 0.4 | 10 | 4 | 150 | Dyn5 | hv | 0 | -2 | 2 | 0 | 2.5 | FALSE

## trafo3w_std_types
| sn_hv_mva | sn_mv_mva | sn_lv_mva | vn_hv_kv | vn_mv_kv | vn_lv_kv | vk_hv_percent | vk_mv_percent | vk_lv_percent | vkr_hv_percent | vkr_mv_percent | vkr_lv_percent | pfe_kw | i0_percent | shift_mv_degree | shift_lv_degree | vector_group | tap_side | tap_neutral | tap_min | tap_max | tap_step_percent
63/25/38 MVA 110/20/10 kV | 63 | 25 | 38 | 110 | 20 | 10 | 10.4 | 10.4 | 10.4 | 0.28 | 0.32 | 0.35 | 35 | 0.89 | 0 | 0 | YN0yn0yn0 | hv | 0 | -10 | 10 | 1.2
63/25/38 MVA 110/10/10 kV | 63 | 25 | 38 | 110 | 10 | 10 | 10.4 | 10.4 | 10.4 | 0.28 | 0.32 | 0.35 | 35 | 0.89 | 0 | 0 | YN0yn0yn0 | hv | 0 | -10 | 10 | 1.2

## fuse_std_types
| fuse_type | i_rated_a | t_avg | t_min | t_total | x_avg | x_min | x_total
HV 100A | HV 100A | 100 | 0 | [10.0, 3.64, 0.854, 0.281, 0.1, 0.0531, 0.022, 0.01] | [10.0, 4.267, 1.21, 0.403, 0.1, 0.058, 0.022, 0.01] | 0 | [300.0, 350.0, 450.0, 550.0, 700.0, 850.0, 1200.0, 1752.0] | [600.0, 700.0, 900.0, 1150.0, 1665.0, 2000.0, 3000.0, 4313.0]
HV 10A | HV 10A | 10 | 0 | [10.0, 1675.0, 0.344, 0.156, 0.1, 0.0417, 0.0171, 0.01] | [10.0, 1.3, 0.3, 0.155, 0.1, 0.0555, 0.023, 0.01] | 0 | [30.0, 32.0, 35.0, 37.0, 39.0, 50.0, 70.0, 88.0] | [60.0, 70.0, 80.0, 87.0, 94.0, 110.0, 150.0, 216.0]
HV 125A | HV 125A | 125 | 0 | [10.0, 1.82, 0.344, 0.1, 0.0467, 0.0269, 0.01] | [10.0, 2.478, 0.426, 0.1, 0.0427, 0.0211, 0.01] | 0 | [375.0, 500.0, 700.0, 925.0, 1200.0, 1500.0, 2341.0] | [750.0, 1000.0, 1500.0, 2200.0, 3000.0, 4000.0, 5765.0]
HV 160A | HV 160A | 160 | 0 | [10.0, 4.15, 1.03, 0.198, 0.1, 0.051, 0.0172, 0.01] | [10.0, 2.3, 0.734, 0.274, 0.1, 0.046, 0.0177, 0.01] | 0 | [480.0, 550.0, 700.0, 1000.0, 1260.0, 1600.0, 2500.0, 3227.0] | [960.0, 1300.0, 1700.0, 2200.0, 2996.0, 4000.0, 6000.0, 7946.0]
HV 16A | HV 16A | 16 | 0 | [10.0, 0.352, 0.164, 0.1, 0.0649, 0.0342, 0.01] | [10.0, 2.34, 0.722, 0.181, 0.1, 0.055, 0.0296, 0.01] | 0 | [48.0, 60.0, 65.0, 71.0, 80.0, 100.0, 162.0] | [96.0, 110.0, 125.0, 150.0, 168.0, 200.0, 250.0, 398.0]
HV 200A | HV 200A | 200 | 0 | [10.0, 4.267, 1.21, 0.403, 0.1, 0.058, 0.022, 0.01] | [10.0, 3.73, 1.654, 0.328, 0.1, 0.0531, 0.019, 0.01] | 0 | [600.0, 700.0, 900.0, 1150.0, 1665.0, 2000.0, 3000.0, 4313.0] | [1200.0, 1500.0, 1800.0, 2700.0, 3960.0, 5000.0, 7500.0, 10620.0]
HV 20A | HV 20A | 20 | 0 | [10.0, 1.3, 0.3, 0.155, 0.1, 0.0555, 0.023, 0.01] | [10.0, 1.3, 0.161, 0.1, 0.0611, 0.0399, 0.0141, 0.01] | 0 | [60.0, 70.0, 80.0, 87.0, 94.0, 110.0, 150.0, 216.0] | [120.0, 150.0, 200.0, 223.0, 260.0, 300.0, 450.0, 532.0]
HV 25A | HV 25A | 25 | 0 | [10.0, 2.512, 0.833, 0.299, 0.1, 0.0372, 0.0223, 0.01] | [10.0, 3.125, 0.597, 0.198, 0.1, 0.0378, 0.022, 0.01] | 0 | [75.0, 82.0, 90.0, 100.0, 124.0, 170.0, 200.0, 289.0] | [150.0, 170.0, 210.0, 250.0, 294.0, 400.0, 500.0, 711.0]
HV 31.5A | HV 31.5A | 31.5 | 0 | [10.0, 2.34, 0.722, 0.181, 0.1, 0.055, 0.0296, 0.01] | [10.0, 2.84, 0.368, 0.164, 0.1, 0.0621, 0.0378, 0.0195, 0.01] | 0 | [95.0, 110.0, 125.0, 150.0, 165.0, 200.0, 250.0, 390.0] | [189.0, 220.0, 300.0, 350.0, 393.0, 450.0, 530.0, 700.0, 960.0]
HV 40A | HV 40A | 40 | 0 | [10.0, 1.3, 0.161, 0.1, 0.0611, 0.0399, 0.0141, 0.01] | [10.0, 2.05, 0.369, 0.198, 0.1, 0.051, 0.0298, 0.01] | 0 | [120.0, 150.0, 200.0, 223.0, 260.0, 300.0, 450.0, 532.0] | [240.0, 300.0, 400.0, 450.0, 530.0, 650.0, 800.0, 1311.0]
HV 50A | HV 50A | 50 | 0 | [10.0, 3.215, 0.597, 0.198, 0.1, 0.0378, 0.022, 0.01] | [10.0, 3.64, 0.854, 0.281, 0.1, 0.0531, 0.022, 0.01] | 0 | [150.0, 170.0, 210.0, 250.0, 294.0, 400.0, 500.0, 711.0] | [300.0, 350.0, 450.0, 550.0, 700.0, 850.0, 1200.0, 1752.0]
HV 6.3A | HV 6.3A | 6.3 | 0 | [10.0, 1.39, 0.344, 0.168, 0.1, 0.056, 0.0263, 0.01] | [10.0, 1.711, 0.516, 0.198, 0.1, 0.0634, 0.0303, 0.01] | 0 | [19.0, 19.5, 20.4, 20.8, 22.0, 25.0, 32.0, 48.0] | [38.0, 40.0, 43.0, 48.0, 53.0, 60.0, 75.0, 118.0]
HV 63A | HV 63A | 63 | 0 | [10.0, 2.84, 0.368, 0.164, 0.1, 0.0621, 0.0378, 0.0195, 0.01] | [10.0, 1.82, 0.344, 0.1, 0.0467, 0.0269, 0.01] | 0 | [189.0, 220.0, 300.0, 350.0, 393.0, 450.0, 530.0, 700.0, 961.0] | [378.0, 500.0, 700.0, 934.0, 1200.0, 1500.0, 2366.0]
HV 80A | HV 80A | 80 | 0 | [10.0, 2.05, 0.369, 0.198, 0.1, 0.051, 0.0298, 0.01] | [10.0, 4.15, 1.03, 0.198, 0.1, 0.051, 0.0172, 0.01] | 0 | [240.0, 300.0, 400.0, 450.0, 530.0, 650.0, 800.0, 1311.0] | [480.0, 550.0, 700.0, 1000.0, 1260.0, 1600.0, 2500.0, 3227.0]
Siemens NH-1-100 | Siemens NH-1-100 | 100 | [5400.0, 2000.0, 400.0, 20.0, 1.0, 0.2, 0.012, 0.004] | 0 | 0 | [150.0, 190.0, 250.0, 430.0, 900.0, 1250.0, 2700.0, 3600.0] | 0 | 0
Siemens NH-1-125 | Siemens NH-1-125 | 125 | [4800.0, 120.0, 7.0, 0.1, 0.004] | 0 | 0 | [180.0, 400.0, 740.0, 2000.0, 4250.0] | 0 | 0
Siemens NH-1-16 | Siemens NH-1-16 | 16 | [4000.0, 400.0, 2.0, 0.1, 0.04, 0.01] | 0 | 0 | [26.0, 35.0, 75.0, 150.0, 200.0, 300.0] | 0 | 0
Siemens NH-1-160 | Siemens NH-1-160 | 160 | [4800.0, 120.0, 7.0, 0.1, 0.004] | 0 | 0 | [210.0, 500.0, 900.0, 2300.0, 5000.0] | 0 | 0
Siemens NH-1-25 | Siemens NH-1-25 | 25 | [4000.0, 1000.0, 10.0, 0.2, 0.02, 0.01] | 0 | 0 | [40.0, 50.0, 100.0, 210.0, 400.0, 500.0] | 0 | 0
Siemens NH-1-50 | Siemens NH-1-50 | 50 | [4000.0, 40.0, 4.0, 1.0, 0.02, 0.01] | 0 | 0 | [86.0, 200.0, 300.0, 400.0, 1000.0, 1280.0] | 0 | 0
Siemens NH-1-63 | Siemens NH-1-63 | 63 | [4000.0, 100.0, 10.0, 2.0, 0.04, 0.01] | 0 | 0 | [100.0, 200.0, 300.0, 400.0, 1000.0, 1500.0] | 0 | 0
Siemens NH-1-80 | Siemens NH-1-80 | 80 | [4800.0, 120.0, 7.0, 0.1, 0.01] | 0 | 0 | [150.58, 250.0, 450.0, 1150.0, 2470.0] | 0 | 0
Siemens NH-2-1000 | Siemens NH-2-1000 | 1000 | [4800.0, 120.0, 7.0, 0.1, 0.004] | 0 | 0 | [1900.0, 3500.0, 8400.0, 24000.0, 52000.0] | 0 | 0
Siemens NH-2-200 | Siemens NH-2-200 | 200 | [4800.0, 120.0, 7.0, 0.1, 0.004] | 0 | 0 | [280.0, 650.0, 1200.0, 3000.0, 7000.0] | 0 | 0
Siemens NH-2-224 | Siemens NH-2-224 | 224 | [4800.0, 120.0, 7.0, 0.2, 0.04, 0.004] | 0 | 0 | [400.0, 750.0, 1453.0, 3025.0, 4315.0, 7600.0] | 0 | 0
Siemens NH-2-250 | Siemens NH-2-250 | 250 | [4800.0, 120.0, 7.0, 0.1, 0.004] | 0 | 0 | [450.0, 800.0, 1650.0, 4000.0, 8500.0] | 0 | 0
Siemens NH-2-315 | Siemens NH-2-315 | 315 | [4800.0, 120.0, 7.0, 0.1, 0.004] | 0 | 0 | [550.0, 920.0, 1900.0, 5000.0, 11000.0] | 0 | 0
Siemens NH-2-355 | Siemens NH-2-355 | 355 | [4800.0, 120.0, 6.0, 0.1, 0.004] | 0 | 0 | [650.0, 1116.27, 2350.0, 5840.0, 12790.0] | 0 | 0
Siemens NH-2-400 | Siemens NH-2-400 | 400 | [4800.0, 120.0, 7.0, 0.1, 0.004] | 0 | 0 | [720.0, 1350.0, 2800.0, 6500.0, 15000.0] | 0 | 0
Siemens NH-2-425 | Siemens NH-2-425 | 425 | [4800.0, 120.0, 7.0, 0.1, 0.004] | 0 | 0 | [850.0, 1500.0, 3050.0, 7500.0, 16500.0] | 0 | 0
Siemens NH-2-630 | Siemens NH-2-630 | 630 | [4800.0, 120.0, 7.0, 0.1, 0.004] | 0 | 0 | [1200.0, 2000.0, 4800.0, 12000.0, 26000.0] | 0 | 0

## res_bus
| vm_pu | va_degree | p_mw | q_mvar
0 | 0.98654 | -0.25901 | 0.021815 | 0.0054675
1 | 0.98661 | -0.25759 | 0 | 0
2 | 0.98706 | -0.249 | 0 | 0
3 | 0.98868 | -0.21745 | 0 | 0
4 | 0.98676 | -0.25485 | 0.029507 | 0.0073952
5 | 0.9898 | -0.19571 | 0.0060321 | 0.0015118
6 | 0.9896 | -0.19976 | 0 | 0
7 | 0.98984 | -0.19509 | 0 | 0
8 | 0.98897 | -0.21207 | 0.0089457 | 0.002242
9 | 0.9883 | -0.22506 | 0.0024083 | 0.00060357
10 | 0.98835 | -0.2241 | 0 | 0
11 | 0.99058 | -0.18066 | 0.0060717 | 0.0015217
12 | 0.99088 | -0.17502 | 0 | 0
13 | 0.98924 | -0.20677 | 0.0053208 | 0.0013335
14 | 0.98872 | -0.2169 | 0.002261 | 0.00056665
15 | 0.99121 | -0.1685 | 0 | 0
16 | 0.9918 | -0.15713 | 0 | 0
17 | 0.99022 | -0.18773 | 0 | 0
18 | 0.99066 | -0.1791 | 0.010313 | 0.0025848
19 | 0.99329 | -0.12832 | 0.007338 | 0.0018391
20 | 0.98922 | -0.20708 | 0.011967 | 0.0029991
21 | 0.99485 | -0.098361 | 0 | 0
22 | 0.99119 | -0.16893 | 0 | 0
23 | 0.98888 | -0.21356 | 0.068477 | 0.017162
24 | 0.98907 | -0.2099 | 0.013188 | 0.0033053
25 | 0.98892 | -0.21303 | 0.0050213 | 0.0012585
26 | 0.98881 | -0.2151 | 0.0047138 | 0.0011814
27 | 0.98864 | -0.2184 | 0.0024509 | 0.00061425
28 | 0.98915 | -0.20853 | 0 | 0
29 | 0.99365 | -0.1215 | 0 | 0
30 | 0.98994 | -0.19321 | 0.0050865 | 0.0012748
31 | 0.98843 | -0.22262 | 0.0044775 | 0.0011222
32 | 0.98886 | -0.21424 | 0 | 0
33 | 0.98889 | -0.21361 | 0.013421 | 0.0033636
34 | 0.99458 | -0.10376 | 0 | 0
35 | 0.98968 | -0.19823 | 0.011789 | 0.0029545
36 | 0.98861 | -0.21906 | 0.0034826 | 0.00087283
37 | 0.98853 | -0.22062 | 0.002567 | 0.00064334
38 | 0.98839 | -0.22336 | 0 | 0
39 | 0.98796 | -0.23155 | 0.0050883 | 0.0012752
40 | 0.98808 | -0.22928 | 0.031203 | 0.0078202
41 | 0.99973 | -0.005264 | 0.0076159 | 0.0019087
42 | 0.99983 | -0.0032286 | 0.0073014 | 0.0018299
43 | 1 | 0 | -0.46296 | -0.11709
44 | 0.99938 | -0.01183 | 0 | 0
45 | 0.99879 | -0.023092 | 0.0075793 | 0.0018996
46 | 0.99436 | -0.10796 | 0 | 0
47 | 0.99625 | -0.071623 | 0.011905 | 0.0029837
48 | 0.99805 | -0.037484 | 0 | 0
49 | 0.99787 | -0.040591 | 0.0095724 | 0.0023991
50 | 0.99435 | -0.10812 | 0.0024537 | 0.00061496
51 | 0.99424 | -0.1102 | 0.0042188 | 0.0010573
52 | 0.988 | -0.231 | 0.0010459 | 0.00026214
53 | 0.988 | -0.23096 | 0.0087262 | 0.002187
54 | 0.98808 | -0.22946 | 0.0018417 | 0.00046157
55 | 0.98827 | -0.22572 | 0.0025203 | 0.00063165
56 | 0.99469 | -0.1015 | 0 | 0
57 | 0.99458 | -0.10356 | 0.0035448 | 0.0008884
58 | 0.99453 | -0.10463 | 0 | 0
59 | 0.99443 | -0.1064 | 0.0080789 | 0.0020248
60 | 0.9977 | -0.044079 | 0.017363 | 0.0043515
61 | 0.99783 | -0.041676 | 0.016205 | 0.0040613
62 | 0.99685 | -0.060522 | 0.0017024 | 0.00042666
63 | 0.99681 | -0.06127 | 0.0034574 | 0.0008665
64 | 0.99687 | -0.060092 | 0 | 0
65 | 0.99726 | -0.052579 | 0 | 0
66 | 0.99726 | -0.052716 | 0.0036287 | 0.00090943
67 | 0.98883 | -0.21474 | 0.0037213 | 0.00093265
68 | 0.98874 | -0.21645 | 0.0020365 | 0.00051039
69 | 0.98884 | -0.21467 | 0.0075118 | 0.0018826
70 | 0.98832 | -0.22466 | 0.0089431 | 0.0022413
71 | 0.98824 | -0.22628 | 0.0043718 | 0.0010957
72 | 0.98816 | -0.22777 | 0.0036445 | 0.00091339
73 | 0.98955 | -0.2009 | 0.0087051 | 0.0021817
74 | 0.99732 | -0.051525 | 0.0057052 | 0.0014298
75 | 0.9973 | -0.051781 | 0.0032544 | 0.00081562
76 | 0.99412 | -0.11265 | 0.0045129 | 0.001131
77 | 0.99441 | -0.10679 | 0.0033468 | 0.00083879
78 | 0.99998 | 149.9956 | 0 | 0

## res_line
| p_from_mw | q_from_mvar | p_to_mw | q_to_mvar | pl_mw | ql_mvar | i_from_ka | i_to_ka | i_ka | vm_from_pu | va_from_degree | vm_to_pu | va_to_degree | loading_percent
0 | -0.021815 | -0.0054675 | 0.021817 | 0.0054684 | 1.4803e-06 | 9.0081e-07 | 0.032905 | 0.032905 | 0.032905 | 0.98654 | -0.25901 | 0.98661 | -0.25759 | 9.0397
1 | -0.021817 | -0.0054684 | 0.021826 | 0.0054738 | 8.9259e-06 | 5.4317e-06 | 0.032905 | 0.032905 | 0.032905 | 0.98661 | -0.25759 | 0.98706 | -0.249 | 9.0397
2 | -0.051341 | -0.012874 | 0.051419 | 0.012923 | 7.7339e-05 | 4.9056e-05 | 0.077401 | 0.077401 | 0.077401 | 0.98706 | -0.249 | 0.98868 | -0.21745 | 21.264
3 | 0.029515 | 0.0074003 | -0.029507 | -0.0073952 | 8.2199e-06 | 5.1193e-06 | 0.044496 | 0.044496 | 0.044496 | 0.98706 | -0.249 | 0.98676 | -0.25485 | 12.2243
4 | -0.051419 | -0.012923 | 0.051472 | 0.012957 | 5.3418e-05 | 3.3882e-05 | 0.077401 | 0.077401 | 0.077401 | 0.98868 | -0.21745 | 0.9898 | -0.19571 | 21.2639
5 | -0.057504 | -0.014469 | 0.057545 | 0.014495 | 4.1391e-05 | 2.63e-05 | 0.086469 | 0.086469 | 0.086469 | 0.9898 | -0.19571 | 0.99058 | -0.18066 | 23.7552
6 | -0.01968 | -0.004936 | 0.019685 | 0.0049386 | 4.3893e-06 | 2.6374e-06 | 0.029594 | 0.029593 | 0.029594 | 0.9896 | -0.19976 | 0.98984 | -0.19509 | 8.1301
7 | 0.01968 | 0.004936 | -0.019669 | -0.004929 | 1.1533e-05 | 6.9304e-06 | 0.029594 | 0.029594 | 0.029594 | 0.9896 | -0.19976 | 0.98897 | -0.21207 | 8.1301
8 | -0.055847 | -0.014018 | 0.0559 | 0.014052 | 5.3516e-05 | 3.399e-05 | 0.083961 | 0.083961 | 0.083961 | 0.98984 | -0.19509 | 0.99088 | -0.17502 | 23.0662
9 | 0.036162 | 0.0090789 | -0.036142 | -0.0090662 | 2.015e-05 | 1.2662e-05 | 0.054368 | 0.054368 | 0.054368 | 0.98984 | -0.19509 | 0.98924 | -0.20677 | 14.9362
10 | 0.010723 | 0.002687 | -0.010721 | -0.0026858 | 2.4709e-06 | 1.2566e-06 | 0.016134 | 0.016134 | 0.016134 | 0.98897 | -0.21207 | 0.98872 | -0.2169 | 4.4324
11 | -0.0024083 | -0.00060357 | 0.0024084 | 0.00060336 | 1.1001e-07 | -2.1554e-07 | 0.003626 | 0.0036259 | 0.003626 | 0.9883 | -0.22506 | 0.98835 | -0.2241 | 0.99615
12 | -0.0024084 | -0.00060336 | 0.0024085 | 0.00060319 | 8.4747e-08 | -1.6607e-07 | 0.0036259 | 0.0036258 | 0.0036259 | 0.98835 | -0.2241 | 0.98839 | -0.22336 | 0.99612
13 | -0.063617 | -0.016017 | 0.063622 | 0.01602 | 4.7399e-06 | 3.0157e-06 | 0.09559 | 0.09559 | 0.09559 | 0.99058 | -0.18066 | 0.99066 | -0.1791 | 26.2609
14 | 0.043741 | 0.010995 | -0.043671 | -0.010951 | 6.988e-05 | 4.4168e-05 | 0.065698 | 0.065698 | 0.065698 | 0.99088 | -0.17502 | 0.98915 | -0.20853 | 18.0489
15 | -0.12525 | -0.031475 | 0.12557 | 0.03168 | 0.00032085 | 0.00020503 | 0.18812 | 0.18812 | 0.18812 | 0.99088 | -0.17502 | 0.99365 | -0.1215 | 51.681
16 | 0.025609 | 0.0064282 | -0.025586 | -0.0064145 | 2.22e-05 | 1.3693e-05 | 0.03846 | 0.03846 | 0.03846 | 0.99088 | -0.17502 | 0.98994 | -0.19321 | 10.5661
17 | 0.030821 | 0.0077327 | -0.030812 | -0.007727 | 9.1901e-06 | 5.7354e-06 | 0.046364 | 0.046364 | 0.046364 | 0.98924 | -0.20677 | 0.98892 | -0.21303 | 12.7374
18 | 0.0084596 | 0.0021191 | -0.0084588 | -0.0021188 | 8.6955e-07 | 3.7306e-07 | 0.012731 | 0.012731 | 0.012731 | 0.98872 | -0.2169 | 0.98861 | -0.21906 | 3.4976
19 | -0.025203 | -0.006334 | 0.025217 | 0.0063424 | 1.3696e-05 | 8.4365e-06 | 0.037842 | 0.037842 | 0.037842 | 0.99121 | -0.1685 | 0.9918 | -0.15713 | 10.3961
20 | 0.025203 | 0.006334 | -0.02518 | -0.0063197 | 2.3114e-05 | 1.4239e-05 | 0.037842 | 0.037842 | 0.037842 | 0.99121 | -0.1685 | 0.99022 | -0.18773 | 10.3961
21 | 0.074013 | 0.018654 | -0.073935 | -0.018605 | 7.7725e-05 | 4.9528e-05 | 0.11108 | 0.11108 | 0.11108 | 0.9918 | -0.15713 | 0.99066 | -0.1791 | 30.5167
22 | -0.09923 | -0.024997 | 0.099367 | 0.025084 | 0.0001369 | 8.7401e-05 | 0.14892 | 0.14892 | 0.14892 | 0.9918 | -0.15713 | 0.99329 | -0.12832 | 40.9127
23 | 0.02518 | 0.0063197 | -0.025157 | -0.0063054 | 2.3208e-05 | 1.4298e-05 | 0.037842 | 0.037842 | 0.037842 | 0.99022 | -0.18773 | 0.98922 | -0.20708 | 10.3962
24 | -0.1067 | -0.026923 | 0.10686 | 0.027021 | 0.00015334 | 9.7929e-05 | 0.15991 | 0.15991 | 0.15991 | 0.99329 | -0.12832 | 0.99485 | -0.098361 | 43.9327
25 | 0.01319 | 0.0033063 | -0.013188 | -0.0033053 | 1.7744e-06 | 9.8132e-07 | 0.019841 | 0.019841 | 0.019841 | 0.98922 | -0.20708 | 0.98907 | -0.2099 | 5.4509
26 | 0.014976 | 0.0037544 | -0.014974 | -0.0037531 | 2.2378e-06 | 1.2778e-06 | 0.0224 | 0.0224 | 0.0224 | 0.99485 | -0.098361 | 0.99469 | -0.1015 | 6.1538
27 | 0.10537 | 0.026644 | -0.10502 | -0.026417 | 0.00035537 | 0.00022694 | 0.15769 | 0.15769 | 0.15769 | 0.99485 | -0.098361 | 0.99119 | -0.16893 | 43.3226
28 | -0.22721 | -0.057419 | 0.22803 | 0.057945 | 0.00082317 | 0.00052584 | 0.34001 | 0.34001 | 0.34001 | 0.99485 | -0.098361 | 0.99879 | -0.023092 | 46.7045
29 | 0.10502 | 0.026417 | -0.1048 | -0.026275 | 0.0002234 | 0.00014267 | 0.15769 | 0.15769 | 0.15769 | 0.99119 | -0.16893 | 0.98888 | -0.21356 | 43.3227
30 | 0.036319 | 0.0091126 | -0.036292 | -0.0090955 | 2.7199e-05 | 1.7096e-05 | 0.054655 | 0.054655 | 0.054655 | 0.98888 | -0.21356 | 0.98808 | -0.22928 | 15.015
31 | 0.025791 | 0.0064685 | -0.025788 | -0.006467 | 2.5487e-06 | 1.5733e-06 | 0.038809 | 0.038809 | 0.038809 | 0.98892 | -0.21303 | 0.98881 | -0.2151 | 10.6617
32 | 0.021074 | 0.0052856 | -0.021071 | -0.0052836 | 3.3109e-06 | 2.0064e-06 | 0.031715 | 0.031715 | 0.031715 | 0.98881 | -0.2151 | 0.98864 | -0.2184 | 8.713
33 | 0.01862 | 0.0046693 | -0.018616 | -0.0046671 | 3.7435e-06 | 2.2329e-06 | 0.028026 | 0.028026 | 0.028026 | 0.98864 | -0.2184 | 0.98843 | -0.22262 | 7.6996
34 | 0.024487 | 0.0061422 | -0.02448 | -0.0061381 | 6.6606e-06 | 4.0948e-06 | 0.036839 | 0.036839 | 0.036839 | 0.98915 | -0.20853 | 0.98886 | -0.21424 | 10.1205
35 | 0.019184 | 0.004809 | -0.019179 | -0.0048062 | 4.6397e-06 | 2.7787e-06 | 0.028859 | 0.028859 | 0.028859 | 0.98915 | -0.20853 | 0.98889 | -0.21361 | 7.9284
36 | -0.12557 | -0.03168 | 0.12568 | 0.031748 | 0.00010679 | 6.8241e-05 | 0.18812 | 0.18812 | 0.18812 | 0.99365 | -0.1215 | 0.99458 | -0.10376 | 51.681
37 | 0.0205 | 0.0051397 | -0.020495 | -0.0051367 | 4.9084e-06 | 2.9642e-06 | 0.030815 | 0.030815 | 0.030815 | 0.98994 | -0.19321 | 0.98968 | -0.19823 | 8.4656
38 | 0.014139 | 0.0035449 | -0.014137 | -0.0035438 | 2.0904e-06 | 1.1802e-06 | 0.021286 | 0.021286 | 0.021286 | 0.98843 | -0.22262 | 0.98827 | -0.22572 | 5.8478
39 | 0.0075119 | 0.0018827 | -0.0075118 | -0.0018826 | 1.5464e-07 | 5.7567e-08 | 0.011304 | 0.011304 | 0.011304 | 0.98886 | -0.21424 | 0.98884 | -0.21467 | 3.1054
40 | 0.016969 | 0.0042555 | -0.01696 | -0.0042505 | 8.4226e-06 | 4.9488e-06 | 0.025535 | 0.025535 | 0.025535 | 0.98886 | -0.21424 | 0.98832 | -0.22466 | 7.0151
41 | 0.0057583 | 0.0014426 | -0.0057579 | -0.0014425 | 3.1068e-07 | 5.7262e-08 | 0.0086644 | 0.0086645 | 0.0086645 | 0.98889 | -0.21361 | 0.98883 | -0.21474 | 2.3804
42 | 0.011189 | 0.0028048 | -0.011187 | -0.0028036 | 2.2385e-06 | 1.1563e-06 | 0.016741 | 0.016741 | 0.016741 | 0.99458 | -0.10376 | 0.99436 | -0.10796 | 4.5991
43 | -0.13687 | -0.034553 | 0.13708 | 0.034688 | 0.00021106 | 0.0001349 | 0.20486 | 0.20486 | 0.20486 | 0.99458 | -0.10376 | 0.99625 | -0.071623 | 56.28
44 | 0.0087063 | 0.0021822 | -0.0087051 | -0.0021817 | 1.1069e-06 | 4.8711e-07 | 0.01309 | 0.01309 | 0.01309 | 0.98968 | -0.19823 | 0.98955 | -0.2009 | 3.5962
45 | 0.0049761 | 0.0012459 | -0.0049758 | -0.0012459 | 3.6901e-07 | 1.1246e-08 | 0.0074894 | 0.0074895 | 0.0074895 | 0.98861 | -0.21906 | 0.98853 | -0.22062 | 2.0576
46 | 0.0024088 | 0.00060258 | -0.0024085 | -0.00060319 | 3.1381e-07 | -6.1516e-07 | 0.0036255 | 0.0036258 | 0.0036258 | 0.98853 | -0.22062 | 0.98839 | -0.22336 | 0.9961
47 | -0.0050883 | -0.0012752 | 0.0050888 | 0.0012753 | 5.5015e-07 | 3.2195e-08 | 0.0076637 | 0.0076636 | 0.0076637 | 0.98796 | -0.23155 | 0.98808 | -0.22928 | 2.1054
48 | -0.0076159 | -0.0019087 | 0.0076166 | 0.001909 | 7.3851e-07 | 2.7167e-07 | 0.011336 | 0.011336 | 0.011336 | 0.99973 | -0.005264 | 0.99983 | -0.0032286 | 3.1142
49 | -0.014918 | -0.0037389 | 0.01492 | 0.0037402 | 2.2949e-06 | 1.3059e-06 | 0.022202 | 0.022202 | 0.022202 | 0.99983 | -0.0032286 | 1 | 0 | 6.0995
50 | 0.21052 | 0.053341 | -0.2104 | -0.053265 | 0.00011957 | 7.6351e-05 | 0.31346 | 0.31346 | 0.31346 | 1 | 0 | 0.99938 | -0.01183 | 43.0574
51 | 0.23587 | 0.060012 | -0.23561 | -0.059845 | 0.00026219 | 0.0001675 | 0.3513 | 0.3513 | 0.3513 | 1 | 0 | 0.99879 | -0.023092 | 48.2556
52 | 0.051401 | 0.012912 | -0.051338 | -0.012872 | 6.2848e-05 | 3.9849e-05 | 0.076544 | 0.076544 | 0.076544 | 0.99938 | -0.01183 | 0.99805 | -0.037484 | 21.0285
53 | 0.159 | 0.040352 | -0.15878 | -0.040212 | 0.00021964 | 0.00014002 | 0.23691 | 0.23691 | 0.23691 | 0.99938 | -0.01183 | 0.99787 | -0.040591 | 32.5432
54 | 0.0024537 | 0.00061492 | -0.0024537 | -0.00061496 | 1.8829e-08 | -3.6256e-08 | 0.0036719 | 0.0036719 | 0.0036719 | 0.99436 | -0.10796 | 0.99435 | -0.10812 | 1.0088
55 | 0.0087331 | 0.0021887 | -0.0087322 | -0.0021883 | 9.3114e-07 | 4.0737e-07 | 0.013069 | 0.013069 | 0.013069 | 0.99436 | -0.10796 | 0.99424 | -0.1102 | 3.5903
56 | -0.14898 | -0.037672 | 0.1492 | 0.037813 | 0.00022211 | 0.00014153 | 0.22264 | 0.22264 | 0.22264 | 0.99625 | -0.071623 | 0.99787 | -0.040591 | 30.5825
57 | 0.026165 | 0.0065607 | -0.026157 | -0.0065556 | 8.2206e-06 | 5.073e-06 | 0.039011 | 0.039011 | 0.039011 | 0.99805 | -0.037484 | 0.9977 | -0.044079 | 10.7173
58 | 0.025173 | 0.0063117 | -0.025168 | -0.0063086 | 5.028e-06 | 3.0935e-06 | 0.037533 | 0.037533 | 0.037533 | 0.99805 | -0.037484 | 0.99783 | -0.041676 | 10.3112
59 | 0.0045134 | 0.001131 | -0.0045129 | -0.001131 | 5.2774e-07 | -6.2183e-08 | 0.0067548 | 0.006755 | 0.006755 | 0.99424 | -0.1102 | 0.99412 | -0.11265 | 1.8558
60 | -0.0010459 | -0.00026214 | 0.0010459 | 0.00026211 | 1.9541e-09 | -2.5641e-08 | 0.0015753 | 0.0015753 | 0.0015753 | 0.988 | -0.231 | 0.988 | -0.23096 | 0.43277
61 | -0.0097721 | -0.0024491 | 0.0097728 | 0.0024494 | 6.961e-07 | 3.3575e-07 | 0.014718 | 0.014718 | 0.014718 | 0.988 | -0.23096 | 0.98808 | -0.22946 | 4.0433
62 | -0.011615 | -0.002911 | 0.011617 | 0.0029121 | 2.0693e-06 | 1.0933e-06 | 0.017491 | 0.017491 | 0.017491 | 0.98808 | -0.22946 | 0.98827 | -0.22572 | 4.8053
63 | 0.0035451 | 0.0008882 | -0.0035448 | -0.0008884 | 3.4824e-07 | -2.0566e-07 | 0.0053033 | 0.0053034 | 0.0053034 | 0.99469 | -0.1015 | 0.99458 | -0.10356 | 1.457
64 | 0.011428 | 0.0028649 | -0.011427 | -0.002864 | 1.7029e-06 | 8.8825e-07 | 0.017097 | 0.017097 | 0.017097 | 0.99469 | -0.1015 | 0.99453 | -0.10463 | 4.6969
65 | 0.011427 | 0.002864 | -0.011426 | -0.0028635 | 9.6749e-07 | 5.0467e-07 | 0.017097 | 0.017097 | 0.017097 | 0.99453 | -0.10463 | 0.99443 | -0.1064 | 4.6969
66 | 0.0033469 | 0.00083874 | -0.0033468 | -0.00083879 | 6.1281e-08 | -4.531e-08 | 0.005008 | 0.0050081 | 0.0050081 | 0.99443 | -0.1064 | 0.99441 | -0.10679 | 1.3758
67 | 0.0087941 | 0.0022042 | -0.0087905 | -0.0022026 | 3.5602e-06 | 1.5581e-06 | 0.013116 | 0.013116 | 0.013116 | 0.9977 | -0.044079 | 0.99726 | -0.052579 | 3.6033
68 | 0.0089638 | 0.0022473 | -0.0089596 | -0.0022454 | 4.2051e-06 | 1.872e-06 | 0.013368 | 0.013368 | 0.013368 | 0.99783 | -0.041676 | 0.99732 | -0.051525 | 3.6725
69 | 0.0034575 | 0.00086642 | -0.0034574 | -0.0008665 | 1.2321e-07 | -8.1949e-08 | 0.005161 | 0.0051611 | 0.0051611 | 0.99685 | -0.060522 | 0.99681 | -0.06127 | 1.4179
70 | -0.0051599 | -0.0012931 | 0.00516 | 0.0012931 | 1.0567e-07 | 5.7036e-09 | 0.0077022 | 0.0077022 | 0.0077022 | 0.99685 | -0.060522 | 0.99687 | -0.060092 | 2.116
71 | -0.00516 | -0.0012931 | 0.0051619 | 0.0012932 | 1.8467e-06 | 9.9172e-08 | 0.0077022 | 0.0077018 | 0.0077022 | 0.99687 | -0.060092 | 0.99726 | -0.052579 | 2.116
72 | 0.0036287 | 0.00090941 | -0.0036287 | -0.00090943 | 2.3607e-08 | -1.291e-08 | 0.0054143 | 0.0054144 | 0.0054144 | 0.99726 | -0.052579 | 0.99726 | -0.052716 | 1.4875
73 | 0.0020366 | 0.00050989 | -0.0020365 | -0.00051039 | 1.6565e-07 | -4.9725e-07 | 0.0030646 | 0.0030648 | 0.0030648 | 0.98883 | -0.21474 | 0.98874 | -0.21645 | 0.84197
74 | 0.0080171 | 0.0020092 | -0.0080165 | -0.0020089 | 6.1809e-07 | 2.5062e-07 | 0.01207 | 0.012071 | 0.012071 | 0.98832 | -0.22466 | 0.98824 | -0.22628 | 3.3161
75 | 0.0036447 | 0.00091326 | -0.0036445 | -0.00091339 | 2.583e-07 | -1.277e-07 | 0.0054879 | 0.005488 | 0.005488 | 0.98824 | -0.22628 | 0.98816 | -0.22777 | 1.5077
76 | 0.0032544 | 0.00081559 | -0.0032544 | -0.00081562 | 3.9766e-08 | -3.3239e-08 | 0.0048556 | 0.0048556 | 0.0048556 | 0.99732 | -0.051525 | 0.9973 | -0.051781 | 1.334

## res_trafo
| p_hv_mw | q_hv_mvar | p_lv_mw | q_lv_mvar | pl_mw | ql_mvar | i_hv_ka | i_lv_ka | vm_hv_pu | va_hv_degree | vm_lv_pu | va_lv_degree | loading_percent
0 | -1.2729e-15 | -1.3162e-15 | 0.00165 | 1.2699e-07 | 0.00165 | 1.2699e-07 | 5.2857e-17 | 0.0023815 | 0.99998 | 149.9956 | 1 | 0 | 0.2619

## res_ext_grid
| p_mw | q_mvar
0 | 0.46686 | 0.11807

## res_load
| p_mw | q_mvar
0 | 0.021815 | 0.0054675
1 | 0.029507 | 0.0073952
2 | 0.0060321 | 0.0015118
3 | 0.0089457 | 0.002242
4 | 0.0024083 | 0.00060357
5 | 0.0060717 | 0.0015217
6 | 0.0053208 | 0.0013335
7 | 0.002261 | 0.00056665
8 | 0.010313 | 0.0025848
9 | 0.007338 | 0.0018391
10 | 0.011967 | 0.0029991
11 | 0.068477 | 0.017162
12 | 0.013188 | 0.0033053
13 | 0.0050213 | 0.0012585
14 | 0.0047138 | 0.0011814
15 | 0.0024509 | 0.00061425
16 | 0.0050865 | 0.0012748
17 | 0.0044775 | 0.0011222
18 | 0.013421 | 0.0033636
19 | 0.011789 | 0.0029545
20 | 0.0034826 | 0.00087283
21 | 0.002567 | 0.00064334
22 | 0.0050883 | 0.0012752
23 | 0.031203 | 0.0078202
24 | 0.0076159 | 0.0019087
25 | 0.0073014 | 0.0018299
26 | 0.0039024 | 0.00097804
27 | 0.0075793 | 0.0018996
28 | 0.011905 | 0.0029837
29 | 0.0095724 | 0.0023991
30 | 0.0024537 | 0.00061496
31 | 0.0042188 | 0.0010573
32 | 0.0010459 | 0.00026214
33 | 0.0087262 | 0.002187
34 | 0.0018417 | 0.00046157
35 | 0.0025203 | 0.00063165
36 | 0.0035448 | 0.0008884
37 | 0.0080789 | 0.0020248
38 | 0.017363 | 0.0043515
39 | 0.016205 | 0.0040613
40 | 0.0017024 | 0.00042666
41 | 0.0034574 | 0.0008665
42 | 0.0036287 | 0.00090943
43 | 0.0037213 | 0.00093265
44 | 0.0020365 | 0.00051039
45 | 0.0075118 | 0.0018826
46 | 0.0089431 | 0.0022413
47 | 0.0043718 | 0.0010957
48 | 0.0036445 | 0.00091339
49 | 0.0087051 | 0.0021817
50 | 0.0057052 | 0.0014298
51 | 0.0032544 | 0.00081562
52 | 0.0045129 | 0.001131
53 | 0.0033468 | 0.00083879

## dtypes
| element | column | dtype
0 | bus | name | object
1 | bus | vn_kv | float64
2 | bus | type | object
3 | bus | zone | object
4 | bus | in_service | bool
5 | load | name | object
6 | load | bus | uint32
7 | load | p_mw | float64
8 | load | q_mvar | float64
9 | load | const_z_percent | float64
10 | load | const_i_percent | float64
11 | load | sn_mva | float64
12 | load | scaling | float64
13 | load | in_service | bool
14 | load | type | object
15 | ext_grid | name | object
16 | ext_grid | bus | uint32
17 | ext_grid | vm_pu | float64
18 | ext_grid | va_degree | float64
19 | ext_grid | slack_weight | float64
20 | ext_grid | in_service | bool
21 | line | name | object
22 | line | std_type | object
23 | line | from_bus | uint32
24 | line | to_bus | uint32
25 | line | length_km | float64
26 | line | r_ohm_per_km | float64
27 | line | x_ohm_per_km | float64
28 | line | c_nf_per_km | float64
29 | line | g_us_per_km | float64
30 | line | max_i_ka | float64
31 | line | df | float64
32 | line | parallel | uint32
33 | line | type | object
34 | line | in_service | bool
35 | trafo | name | object
36 | trafo | std_type | object
37 | trafo | hv_bus | uint32
38 | trafo | lv_bus | uint32
39 | trafo | sn_mva | float64
40 | trafo | vn_hv_kv | float64
41 | trafo | vn_lv_kv | float64
42 | trafo | vk_percent | float64
43 | trafo | vkr_percent | float64
44 | trafo | pfe_kw | float64
45 | trafo | i0_percent | float64
46 | trafo | shift_degree | float64
47 | trafo | tap_side | object
48 | trafo | tap_neutral | int32
49 | trafo | tap_min | int32
50 | trafo | tap_max | int32
51 | trafo | tap_step_percent | float64
52 | trafo | tap_step_degree | float64
53 | trafo | tap_pos | int32
54 | trafo | tap_phase_shifter | bool
55 | trafo | parallel | uint32
56 | trafo | df | float64
57 | trafo | in_service | bool
58 | line_geodata | coords | object
59 | bus_geodata | x | float64
60 | bus_geodata | y | float64
61 | bus_geodata | coords | object
62 | res_bus | vm_pu | float64
63 | res_bus | va_degree | float64
64 | res_bus | p_mw | float64
65 | res_bus | q_mvar | float64
66 | res_line | p_from_mw | float64
67 | res_line | q_from_mvar | float64
68 | res_line | p_to_mw | float64
69 | res_line | q_to_mvar | float64
70 | res_line | pl_mw | float64
71 | res_line | ql_mvar | float64
72 | res_line | i_from_ka | float64
73 | res_line | i_to_ka | float64
74 | res_line | i_ka | float64
75 | res_line | vm_from_pu | float64
76 | res_line | va_from_degree | float64
77 | res_line | vm_to_pu | float64
78 | res_line | va_to_degree | float64
79 | res_line | loading_percent | float64
80 | res_trafo | p_hv_mw | float64
81 | res_trafo | q_hv_mvar | float64
82 | res_trafo | p_lv_mw | float64
83 | res_trafo | q_lv_mvar | float64
84 | res_trafo | pl_mw | float64
85 | res_trafo | ql_mvar | float64
86 | res_trafo | i_hv_ka | float64
87 | res_trafo | i_lv_ka | float64
88 | res_trafo | vm_hv_pu | float64
89 | res_trafo | va_hv_degree | float64
90 | res_trafo | vm_lv_pu | float64
91 | res_trafo | va_lv_degree | float64
92 | res_trafo | loading_percent | float64
93 | res_ext_grid | p_mw | float64
94 | res_ext_grid | q_mvar | float64
95 | res_load | p_mw | float64
96 | res_load | q_mvar | float64

## parameters
| version | format_version | converged | OPF_converged | name | f_hz | sn_mva
0 | 2.14.6 | 2.14.0 | TRUE | FALSE |  | 50 | 1