## bus
| name | vn_kv | type | zone | in_service
0 | bus_LV_2125-20_0_3_node_0 | 0.4 | n |  | TRUE
1 | bus_LV_2125-20_0_3_node_1 | 0.4 | n |  | TRUE
2 | bus_LV_2125-20_0_3_node_2 | 0.4 | n |  | TRUE
3 | bus_LV_2125-20_0_3_node_3 | 0.4 | n |  | TRUE
4 | bus_LV_2125-20_0_3_node_4 | 0.4 | n |  | TRUE
5 | bus_LV_2125-20_0_3_node_43 | 0.4 | n |  | TRUE
6 | bus_LV_2125-20_0_3_node_48 | 0.4 | n |  | TRUE
7 | bus_LV_2125-20_0_3_node_41 | 0.4 | n |  | TRUE
8 | bus_LV_2125-20_0_3_node_51 | 0.4 | n |  | TRUE
9 | bus_LV_2125-20_0_3_node_42 | 0.4 | n |  | TRUE
10 | bus_LV_2125-20_0_3_node_24 | 0.4 | n |  | TRUE
11 | bus_LV_2125-20_0_3_node_26 | 0.4 | n |  | TRUE
12 | bus_LV_2125-20_0_3_node_22 | 0.4 | n |  | TRUE
13 | bus_LV_2125-20_0_3_node_49 | 0.4 | n |  | TRUE
14 | bus_LV_2125-20_0_3_node_5 | 0.4 | n |  | TRUE
15 | bus_LV_2125-20_0_3_node_6 | 0.4 | n |  | TRUE
16 | bus_LV_2125-20_0_3_node_7 | 0.4 | n |  | TRUE
17 | bus_LV_2125-20_0_3_node_8 | 0.4 | n |  | TRUE
18 | bus_LV_2125-20_0_3_node_9 | 0.4 | n |  | TRUE
19 | bus_LV_2125-20_0_3_node_10 | 0.4 | n |  | TRUE
20 | bus_LV_2125-20_0_3_node_11 | 0.4 | n |  | TRUE
21 | bus_LV_2125-20_0_3_node_12 | 0.4 | n |  | TRUE
22 | bus_LV_2125-20_0_3_node_13 | 0.4 | n |  | TRUE
23 | bus_LV_2125-20_0_3_node_15 | 0.4 | n |  | TRUE
24 | bus_LV_2125-20_0_3_node_44 | 0.4 | n |  | TRUE
25 | bus_LV_2125-20_0_3_node_21 | 0.4 | n |  | TRUE
26 | bus_LV_2125-20_0_3_node_45 | 0.4 | n |  | TRUE
27 | bus_LV_2125-20_0_3_node_16 | 0.4 | n |  | TRUE
28 | bus_LV_2125-20_0_3_node_17 | 0.4 | n |  | TRUE
29 | bus_LV_2125-20_0_3_node_18 | 0.4 | n |  | TRUE
30 | bus_LV_2125-20_0_3_node_19 | 0.4 | n |  | TRUE
31 | bus_LV_2125-20_0_3_node_20 | 0.4 | n |  | TRUE
32 | bus_LV_2125-20_0_3_node_30 | 0.4 | n |  | TRUE
33 | bus_LV_2125-20_0_3_node_27 | 0.4 | n |  | TRUE
34 | bus_LV_2125-20_0_3_node_52 | 0.4 | n |  | TRUE
35 | bus_LV_2125-20_0_3_node_28 | 0.4 | n |  | TRUE
36 | bus_LV_2125-20_0_3_node_47 | 0.4 | n |  | TRUE
37 | bus_LV_2125-20_0_3_node_23 | 0.4 | n |  | TRUE
38 | bus_LV_2125-20_0_3_node_25 | 0.4 | n |  | TRUE
39 | bus_LV_2125-20_0_3_node_80 | 0.4 | n |  | TRUE
40 | bus_LV_2125-20_0_3_node_81 | 0.4 | n |  | TRUE
41 | bus_LV_2125-20_0_3_node_68 | 0.4 | n |  | TRUE
42 | bus_LV_2125-20_0_3_node_66 | 0.4 | n |  | TRUE
43 | bus_LV_2125-20_0_3_node_78 | 0.4 | n |  | TRUE
44 | bus_LV_2125-20_0_3_node_82 | 0.4 | n |  | TRUE
45 | bus_LV_2125-20_0_3_node_29 | 0.4 | n |  | TRUE
46 | bus_LV_2125-20_0_3_node_31 | 0.4 | n |  | TRUE
47 | bus_LV_2125-20_0_3_node_32 | 0.4 | n |  | TRUE
48 | bus_LV_2125-20_0_3_node_33 | 0.4 | n |  | TRUE
49 | bus_LV_2125-20_0_3_node_67 | 0.4 | n |  | TRUE
50 | bus_LV_2125-20_0_3_node_34 | 0.4 | n |  | TRUE
51 | bus_LV_2125-20_0_3_node_35 | 0.4 | n |  | TRUE
52 | bus_LV_2125-20_0_3_node_36 | 0.4 | n |  | TRUE
53 | bus_LV_2125-20_0_3_node_37 | 0.4 | n |  | TRUE
54 | bus_LV_2125-20_0_3_node_38 | 0.4 | n |  | TRUE
55 | bus_LV_2125-20_0_3_node_63 | 0.4 | n |  | TRUE
56 | bus_LV_2125-20_0_3_node_79 | 0.4 | n |  | TRUE
57 | bus_LV_2125-20_0_3_node_60 | 0.4 | n |  | TRUE
58 | bus_LV_2125-20_0_3_node_39 | 0.4 | n |  | TRUE
59 | bus_LV_2125-20_0_3_node_40 | 0.4 | n |  | TRUE
60 | bus_LV_2125-20_0_3_node_46 | 0.4 | n |  | TRUE
61 | bus_LV_2125-20_0_3_node_65 | 0.4 | n |  | TRUE
62 | bus_LV_2125-20_0_3_node_69 | 0.4 | n |  | TRUE
63 | bus_LV_2125-20_0_3_node_64 | 0.4 | n |  | TRUE
64 | bus_LV_2125-20_0_3_node_50 | 0.4 | n |  | TRUE
65 | bus_LV_2125-20_0_3_node_53 | 0.4 | n |  | TRUE
66 | bus_LV_2125-20_0_3_node_54 | 0.4 | n |  | TRUE
67 | bus_LV_2125-20_0_3_node_55 | 0.4 | n |  | TRUE
68 | bus_LV_2125-20_0_3_node_56 | 0.4 | n |  | TRUE
69 | bus_LV_2125-20_0_3_node_57 | 0.4 | n |  | TRUE
70 | bus_LV_2125-20_0_3_node_70 | 0.4 | n |  | TRUE
71 | bus_LV_2125-20_0_3_node_71 | 0.4 | n |  | TRUE
72 | bus_LV_2125-20_0_3_node_58 | 0.4 | n |  | TRUE
73 | bus_LV_2125-20_0_3_node_59 | 0.4 | n |  | TRUE
74 | bus_LV_2125-20_0_3_node_61 | 0.4 | n |  | TRUE
75 | bus_LV_2125-20_0_3_node_62 | 0.4 | n |  | TRUE
76 | bus_LV_2125-20_0_3_node_73 | 0.4 | n |  | TRUE
77 | bus_LV_2125-20_0_3_node_74 | 0.4 | n |  | TRUE
78 | bus_LV_2125-20_0_3_node_72 | 0.4 | n |  | TRUE
79 | bus_LV_2125-20_0_3_node_76 | 0.4 | n |  | TRUE
80 | bus_LV_2125-20_0_3_node_75 | 0.4 | n |  | TRUE
81 | bus_MV_32_0_node_13 | 20 | n |  | TRUE

## load
| name | bus | p_mw | q_mvar | const_z_percent | const_i_percent | sn_mva | scaling | in_service | type
0 | LV_2125-20_0_3_load_0 | 0 | 0.017598 | 0.0044106 | 0 | 0 |  | 1 | TRUE | wye
1 | LV_2125-20_0_3_load_43 | 5 | 0.010345 | 0.0025926 | 0 | 0 |  | 1 | TRUE | wye
2 | LV_2125-20_0_3_load_48 | 6 | 0.0073938 | 0.0018531 | 0 | 0 |  | 1 | TRUE | wye
3 | LV_2125-20_0_3_load_51 | 8 | 0.0032768 | 0.00082124 | 0 | 0 |  | 1 | TRUE | wye
4 | LV_2125-20_0_3_load_26 | 11 | 0.0038928 | 0.00097562 | 0 | 0 |  | 1 | TRUE | wye
5 | LV_2125-20_0_3_load_22 | 12 | 0.040348 | 0.010112 | 0 | 0 |  | 1 | TRUE | wye
6 | LV_2125-20_0_3_load_49 | 13 | 0.0030774 | 0.00077128 | 0 | 0 |  | 1 | TRUE | wye
7 | LV_2125-20_0_3_load_5 | 14 | 0.0031338 | 0.0007854 | 0 | 0 |  | 1 | TRUE | wye
8 | LV_2125-20_0_3_load_6 | 15 | 0.0040296 | 0.0010099 | 0 | 0 |  | 1 | TRUE | wye
9 | LV_2125-20_0_3_load_8 | 17 | 0.0021484 | 0.00053844 | 0 | 0 |  | 1 | TRUE | wye
10 | LV_2125-20_0_3_load_9 | 18 | 0.0032869 | 0.00082378 | 0 | 0 |  | 1 | TRUE | wye
11 | LV_2125-20_0_3_load_10 | 19 | 0.0045514 | 0.0011407 | 0 | 0 |  | 1 | TRUE | wye
12 | LV_2125-20_0_3_load_11 | 20 | 0.0058268 | 0.0014603 | 0 | 0 |  | 1 | TRUE | wye
13 | LV_2125-20_0_3_load_12 | 21 | 0.0018864 | 0.00047276 | 0 | 0 |  | 1 | TRUE | wye
14 | LV_2125-20_0_3_load_44 | 24 | 0.0013864 | 0.00034746 | 0 | 0 |  | 1 | TRUE | wye
15 | LV_2125-20_0_3_load_21 | 25 | 0.0016447 | 0.00041219 | 0 | 0 |  | 1 | TRUE | wye
16 | LV_2125-20_0_3_load_16 | 27 | 0.0045201 | 0.0011328 | 0 | 0 |  | 1 | TRUE | wye
17 | LV_2125-20_0_3_load_17 | 28 | 0.014763 | 0.0037001 | 0 | 0 |  | 1 | TRUE | wye
18 | LV_2125-20_0_3_load_18 | 29 | 0.0023411 | 0.00058674 | 0 | 0 |  | 1 | TRUE | wye
19 | LV_2125-20_0_3_load_20 | 31 | 0.0037807 | 0.00094752 | 0 | 0 |  | 1 | TRUE | wye
20 | LV_2125-20_0_3_load_30 | 32 | 0.001659 | 0.00041579 | 0 | 0 |  | 1 | TRUE | wye
21 | LV_2125-20_0_3_load_27 | 33 | 0.012886 | 0.0032296 | 0 | 0 |  | 1 | TRUE | wye
22 | LV_2125-20_0_3_load_52 | 34 | 0.0031821 | 0.00079751 | 0 | 0 |  | 1 | TRUE | wye
23 | LV_2125-20_0_3_load_28 | 35 | 0.0019817 | 0.00049666 | 0 | 0 |  | 1 | TRUE | wye
24 | LV_2125-20_0_3_load_47 | 36 | 0.0092312 | 0.0023136 | 0 | 0 |  | 1 | TRUE | wye
25 | LV_2125-20_0_3_load_23 | 37 | 0.0030972 | 0.00077624 | 0 | 0 |  | 1 | TRUE | wye
26 | LV_2125-20_0_3_load_80 | 39 | 0.0025104 | 0.00062917 | 0 | 0 |  | 1 | TRUE | wye
27 | LV_2125-20_0_3_load_81 | 40 | 0.0057878 | 0.0014506 | 0 | 0 |  | 1 | TRUE | wye
28 | LV_2125-20_0_3_load_68 | 41 | 0.0028689 | 0.00071901 | 0 | 0 |  | 1 | TRUE | wye
29 | LV_2125-20_0_3_load_78 | 43 | 0.0017695 | 0.00044348 | 0 | 0 |  | 1 | TRUE | wye
30 | LV_2125-20_0_3_load_82 | 44 | 0.0047626 | 0.0011936 | 0 | 0 |  | 1 | TRUE | wye
31 | LV_2125-20_0_3_load_29 | 45 | 0.0037381 | 0.00093687 | 0 | 0 |  | 1 | TRUE | wye
32 | LV_2125-20_0_3_load_31 | 46 | 0.011208 | 0.0028091 | 0 | 0 |  | 1 | TRUE | wye
33 | LV_2125-20_0_3_load_32 | 47 | 0.0031872 | 0.0007988 | 0 | 0 |  | 1 | TRUE | wye
34 | LV_2125-20_0_3_load_33 | 48 | 0.0020924 | 0.0005244 | 0 | 0 |  | 1 | TRUE | wye
35 | LV_2125-20_0_3_load_67 | 49 | 0.0024235 | 0.00060738 | 0 | 0 |  | 1 | TRUE | wye
36 | LV_2125-20_0_3_load_34 | 50 | 0.0037541 | 0.00094085 | 0 | 0 |  | 1 | TRUE | wye
37 | LV_2125-20_0_3_load_35 | 51 | 0.0034916 | 0.00087509 | 0 | 0 |  | 1 | TRUE | wye
38 | LV_2125-20_0_3_load_36 | 52 | 0.003759 | 0.00094209 | 0 | 0 |  | 1 | TRUE | wye
39 | LV_2125-20_0_3_load_37 | 53 | 0.0018955 | 0.00047507 | 0 | 0 |  | 1 | TRUE | wye
40 | LV_2125-20_0_3_load_38 | 54 | 0.00095355 | 0.00023898 | 0 | 0 |  | 1 | TRUE | wye
41 | LV_2125-20_0_3_load_63 | 55 | 0.0012387 | 0.00031044 | 0 | 0 |  | 1 | TRUE | wye
42 | LV_2125-20_0_3_load_79 | 56 | 0.0019081 | 0.00047821 | 0 | 0 |  | 1 | TRUE | wye
43 | LV_2125-20_0_3_load_39 | 58 | 0.057026 | 0.014292 | 0 | 0 |  | 1 | TRUE | wye
44 | LV_2125-20_0_3_load_40 | 59 | 0.0051823 | 0.0012988 | 0 | 0 |  | 1 | TRUE | wye
45 | LV_2125-20_0_3_load_46 | 60 | 0.0024752 | 0.00062035 | 0 | 0 |  | 1 | TRUE | wye
46 | LV_2125-20_0_3_load_69 | 62 | 0.0094252 | 0.0023622 | 0 | 0 |  | 1 | TRUE | wye
47 | LV_2125-20_0_3_load_64 | 63 | 0.0027358 | 0.00068565 | 0 | 0 |  | 1 | TRUE | wye
48 | LV_2125-20_0_3_load_50 | 64 | 0.0070365 | 0.0017635 | 0 | 0 |  | 1 | TRUE | wye
49 | LV_2125-20_0_3_load_53 | 65 | 0.0044015 | 0.0011031 | 0 | 0 |  | 1 | TRUE | wye
50 | LV_2125-20_0_3_load_54 | 66 | 0.0029884 | 0.00074897 | 0 | 0 |  | 1 | TRUE | wye
51 | LV_2125-20_0_3_load_57 | 69 | 0.0039079 | 0.00097941 | 0 | 0 |  | 1 | TRUE | wye
52 | LV_2125-20_0_3_load_70 | 70 | 0.0029244 | 0.00073293 | 0 | 0 |  | 1 | TRUE | wye
53 | LV_2125-20_0_3_load_71 | 71 | 0.0034432 | 0.00086296 | 0 | 0 |  | 1 | TRUE | wye
54 | LV_2125-20_0_3_load_58 | 72 | 0.0035393 | 0.00088703 | 0 | 0 |  | 1 | TRUE | wye
55 | LV_2125-20_0_3_load_59 | 73 | 0.0018849 | 0.0004724 | 0 | 0 |  | 1 | TRUE | wye
56 | LV_2125-20_0_3_load_61 | 74 | 0.001336 | 0.00033484 | 0 | 0 |  | 1 | TRUE | wye
57 | LV_2125-20_0_3_load_73 | 76 | 0.0028344 | 0.00071037 | 0 | 0 |  | 1 | TRUE | wye
58 | LV_2125-20_0_3_load_74 | 77 | 0.0027053 | 0.000678 | 0 | 0 |  | 1 | TRUE | wye
59 | LV_2125-20_0_3_load_72 | 78 | 0.003372 | 0.00084511 | 0 | 0 |  | 1 | TRUE | wye
60 | LV_2125-20_0_3_load_76 | 79 | 0.0031967 | 0.00080116 | 0 | 0 |  | 1 | TRUE | wye
61 | LV_2125-20_0_3_load_75 | 80 | 0.0027341 | 0.00068524 | 0 | 0 |  | 1 | TRUE | wye

## ext_grid
| name | bus | vm_pu | va_degree | slack_weight | in_service
0 |  | 6 | 1 | 0 | 1 | TRUE

## line
| name | std_type | from_bus | to_bus | length_km | r_ohm_per_km | x_ohm_per_km | c_nf_per_km | g_us_per_km | max_i_ka | df | parallel | type | in_service
0 | LV_2125-20_0_3_line_0 |  | 0 | 1 | 0.042799 | 0.125 | 0.08 | 261 | 0 | 0.364 | 1 | 1 | cs | TRUE
1 | LV_2125-20_0_3_line_1 |  | 0 | 2 | 0.044646 | 0.125 | 0.08 | 261 | 0 | 0.364 | 1 | 1 | cs | TRUE
2 | LV_2125-20_0_3_line_2 |  | 1 | 3 | 0.062348 | 0.125 | 0.08 | 261 | 0 | 0.364 | 1 | 1 | cs | TRUE
3 | LV_2125-20_0_3_line_3 |  | 2 | 4 | 0.013877 | 0.125 | 0.08 | 261 | 0 | 0.364 | 1 | 1 | cs | TRUE
4 | LV_2125-20_0_3_line_4 |  | 3 | 5 | 0.014079 | 0.125 | 0.08 | 261 | 0 | 0.364 | 1 | 1 | cs | TRUE
5 | LV_2125-20_0_3_line_5 |  | 4 | 6 | 0.014453 | 0.125 | 0.08 | 261 | 0 | 0.364 | 1 | 1 | cs | TRUE
6 | LV_2125-20_0_3_line_6 |  | 5 | 7 | 0.014648 | 0.125 | 0.08 | 261 | 0 | 0.364 | 1 | 1 | cs | TRUE
7 | LV_2125-20_0_3_line_7 |  | 6 | 13 | 0.034028 | 0.125 | 0.08 | 261 | 0 | 0.364 | 1 | 2 | cs | TRUE
8 | LV_2125-20_0_3_line_8 |  | 7 | 58 | 0.028692 | 0.125 | 0.08 | 261 | 0 | 0.364 | 1 | 1 | cs | TRUE
9 | LV_2125-20_0_3_line_9 |  | 8 | 9 | 0.026501 | 0.125 | 0.08 | 261 | 0 | 0.364 | 1 | 1 | cs | TRUE
10 | LV_2125-20_0_3_line_10 |  | 9 | 32 | 0.0069251 | 0.125 | 0.08 | 261 | 0 | 0.364 | 1 | 1 | cs | TRUE
11 | LV_2125-20_0_3_line_11 |  | 10 | 11 | 0.014674 | 0.125 | 0.08 | 261 | 0 | 0.364 | 1 | 1 | cs | TRUE
12 | LV_2125-20_0_3_line_12 |  | 10 | 12 | 0.026504 | 0.125 | 0.08 | 261 | 0 | 0.364 | 1 | 1 | cs | TRUE
13 | LV_2125-20_0_3_line_13 |  | 11 | 40 | 0.0034692 | 0.125 | 0.08 | 261 | 0 | 0.364 | 1 | 1 | cs | TRUE
14 | LV_2125-20_0_3_line_14 |  | 12 | 37 | 0.016129 | 0.125 | 0.08 | 261 | 0 | 0.364 | 1 | 1 | cs | TRUE
15 | LV_2125-20_0_3_line_15 |  | 13 | 64 | 0.016987 | 0.125 | 0.08 | 261 | 0 | 0.364 | 1 | 2 | cs | TRUE
16 | LV_2125-20_0_3_line_16 |  | 14 | 15 | 0.051049 | 0.125 | 0.08 | 261 | 0 | 0.364 | 1 | 1 | cs | TRUE
17 | LV_2125-20_0_3_line_17 |  | 14 | 16 | 0.014713 | 0.125 | 0.08 | 261 | 0 | 0.364 | 1 | 1 | cs | TRUE
18 | LV_2125-20_0_3_line_18 |  | 15 | 17 | 0.008706 | 0.125 | 0.08 | 261 | 0 | 0.364 | 1 | 1 | cs | TRUE
19 | LV_2125-20_0_3_line_19 |  | 16 | 18 | 0.0082231 | 0.125 | 0.08 | 261 | 0 | 0.364 | 1 | 1 | cs | TRUE
20 | LV_2125-20_0_3_line_20 |  | 17 | 19 | 0.011163 | 0.125 | 0.08 | 261 | 0 | 0.364 | 1 | 1 | cs | TRUE
21 | LV_2125-20_0_3_line_21 |  | 19 | 20 | 0.016367 | 0.125 | 0.08 | 261 | 0 | 0.364 | 1 | 1 | cs | TRUE
22 | LV_2125-20_0_3_line_22 |  | 20 | 21 | 0.00098358 | 0.125 | 0.08 | 261 | 0 | 0.364 | 1 | 1 | cs | TRUE
23 | LV_2125-20_0_3_line_23 |  | 21 | 22 | 0.018077 | 0.125 | 0.08 | 261 | 0 | 0.364 | 1 | 1 | cs | TRUE
24 | LV_2125-20_0_3_line_24 |  | 22 | 23 | 0.014107 | 0.125 | 0.08 | 261 | 0 | 0.364 | 1 | 1 | cs | TRUE
25 | LV_2125-20_0_3_line_25 |  | 23 | 24 | 0.044536 | 0.125 | 0.08 | 261 | 0 | 0.364 | 1 | 1 | cs | TRUE
26 | LV_2125-20_0_3_line_26 |  | 23 | 25 | 0.093014 | 0.125 | 0.08 | 261 | 0 | 0.364 | 1 | 1 | cs | TRUE
27 | LV_2125-20_0_3_line_27 |  | 24 | 26 | 0.0081115 | 0.125 | 0.08 | 261 | 0 | 0.364 | 1 | 1 | cs | TRUE
28 | LV_2125-20_0_3_line_28 |  | 26 | 60 | 0.021765 | 0.125 | 0.08 | 261 | 0 | 0.364 | 1 | 1 | cs | TRUE
29 | LV_2125-20_0_3_line_29 |  | 26 | 36 | 0.017828 | 0.125 | 0.08 | 261 | 0 | 0.364 | 1 | 1 | cs | TRUE
30 | LV_2125-20_0_3_line_30 |  | 27 | 28 | 0.0064188 | 0.125 | 0.08 | 261 | 0 | 0.364 | 1 | 1 | cs | TRUE
31 | LV_2125-20_0_3_line_31 |  | 27 | 29 | 0.032956 | 0.125 | 0.08 | 261 | 0 | 0.364 | 1 | 1 | cs | TRUE
32 | LV_2125-20_0_3_line_32 |  | 28 | 30 | 0.025825 | 0.125 | 0.08 | 261 | 0 | 0.364 | 1 | 1 | cs | TRUE
33 | LV_2125-20_0_3_line_33 |  | 29 | 31 | 0.0017098 | 0.125 | 0.08 | 261 | 0 | 0.364 | 1 | 1 | cs | TRUE
34 | LV_2125-20_0_3_line_34 |  | 30 | 32 | 0.038376 | 0.125 | 0.08 | 261 | 0 | 0.364 | 1 | 1 | cs | TRUE
35 | LV_2125-20_0_3_line_35 |  | 30 | 33 | 0.020469 | 0.125 | 0.08 | 261 | 0 | 0.364 | 1 | 1 | cs | TRUE
36 | LV_2125-20_0_3_line_36 |  | 31 | 34 | 0.023968 | 0.125 | 0.08 | 261 | 0 | 0.364 | 1 | 1 | cs | TRUE
37 | LV_2125-20_0_3_line_37 |  | 33 | 35 | 0.018881 | 0.125 | 0.08 | 261 | 0 | 0.364 | 1 | 1 | cs | TRUE
38 | LV_2125-20_0_3_line_38 |  | 34 | 36 | 0.005034 | 0.125 | 0.08 | 261 | 0 | 0.364 | 1 | 1 | cs | TRUE
39 | LV_2125-20_0_3_line_39 |  | 35 | 45 | 0.017585 | 0.125 | 0.08 | 261 | 0 | 0.364 | 1 | 1 | cs | TRUE
40 | LV_2125-20_0_3_line_40 |  | 37 | 38 | 0.020701 | 0.125 | 0.08 | 261 | 0 | 0.364 | 1 | 1 | cs | TRUE
41 | LV_2125-20_0_3_line_41 |  | 38 | 39 | 0.010916 | 0.125 | 0.08 | 261 | 0 | 0.364 | 1 | 1 | cs | TRUE
42 | LV_2125-20_0_3_line_42 |  | 39 | 43 | 0.02388 | 0.125 | 0.08 | 261 | 0 | 0.364 | 1 | 1 | cs | TRUE
43 | LV_2125-20_0_3_line_43 |  | 40 | 44 | 0.022836 | 0.125 | 0.08 | 261 | 0 | 0.364 | 1 | 1 | cs | TRUE
44 | LV_2125-20_0_3_line_44 |  | 41 | 42 | 0.014272 | 0.125 | 0.08 | 261 | 0 | 0.364 | 1 | 1 | cs | TRUE
45 | LV_2125-20_0_3_line_45 |  | 42 | 49 | 0.011139 | 0.125 | 0.08 | 261 | 0 | 0.364 | 1 | 1 | cs | TRUE
46 | LV_2125-20_0_3_line_46 |  | 42 | 48 | 0.038789 | 0.125 | 0.08 | 261 | 0 | 0.364 | 1 | 1 | cs | TRUE
47 | LV_2125-20_0_3_line_47 |  | 43 | 56 | 0.0013807 | 0.125 | 0.08 | 261 | 0 | 0.364 | 1 | 1 | cs | TRUE
48 | LV_2125-20_0_3_line_48 |  | 46 | 47 | 0.026313 | 0.125 | 0.08 | 261 | 0 | 0.364 | 1 | 1 | cs | TRUE
49 | LV_2125-20_0_3_line_49 |  | 47 | 48 | 0.03312 | 0.125 | 0.08 | 261 | 0 | 0.364 | 1 | 1 | cs | TRUE
50 | LV_2125-20_0_3_line_50 |  | 49 | 69 | 0.031123 | 0.125 | 0.08 | 261 | 0 | 0.364 | 1 | 1 | cs | TRUE
51 | LV_2125-20_0_3_line_51 |  | 50 | 51 | 0.01745 | 0.125 | 0.08 | 261 | 0 | 0.364 | 1 | 1 | cs | TRUE
52 | LV_2125-20_0_3_line_52 |  | 50 | 52 | 0.0037078 | 0.125 | 0.08 | 261 | 0 | 0.364 | 1 | 1 | cs | TRUE
53 | LV_2125-20_0_3_line_53 |  | 51 | 53 | 0.0044494 | 0.125 | 0.08 | 261 | 0 | 0.364 | 1 | 1 | cs | TRUE
54 | LV_2125-20_0_3_line_54 |  | 52 | 54 | 0.022384 | 0.125 | 0.08 | 261 | 0 | 0.364 | 1 | 1 | cs | TRUE
55 | LV_2125-20_0_3_line_55 |  | 53 | 55 | 0.0093238 | 0.125 | 0.08 | 261 | 0 | 0.364 | 1 | 1 | cs | TRUE
56 | LV_2125-20_0_3_line_56 |  | 54 | 56 | 0.0020801 | 0.125 | 0.08 | 261 | 0 | 0.364 | 1 | 1 | cs | TRUE
57 | LV_2125-20_0_3_line_57 |  | 55 | 57 | 0.012878 | 0.125 | 0.08 | 261 | 0 | 0.364 | 1 | 1 | cs | TRUE
58 | LV_2125-20_0_3_line_58 |  | 57 | 75 | 0.017782 | 0.125 | 0.08 | 261 | 0 | 0.364 | 1 | 1 | cs | TRUE
59 | LV_2125-20_0_3_line_59 |  | 57 | 72 | 0.021104 | 0.125 | 0.08 | 261 | 0 | 0.364 | 1 | 2 | cs | TRUE
60 | LV_2125-20_0_3_line_60 |  | 58 | 59 | 0.0017057 | 0.125 | 0.08 | 261 | 0 | 0.364 | 1 | 1 | cs | TRUE
61 | LV_2125-20_0_3_line_61 |  | 60 | 61 | 0.0059788 | 0.125 | 0.08 | 261 | 0 | 0.364 | 1 | 1 | cs | TRUE
62 | LV_2125-20_0_3_line_62 |  | 61 | 62 | 0.025595 | 0.125 | 0.08 | 261 | 0 | 0.364 | 1 | 2 | cs | TRUE
63 | LV_2125-20_0_3_line_63 |  | 61 | 63 | 0.0061575 | 0.125 | 0.08 | 261 | 0 | 0.364 | 1 | 2 | cs | TRUE
64 | LV_2125-20_0_3_line_64 |  | 62 | 64 | 0.031981 | 0.125 | 0.08 | 261 | 0 | 0.364 | 1 | 2 | cs | TRUE
65 | LV_2125-20_0_3_line_65 |  | 63 | 74 | 0.031451 | 0.125 | 0.08 | 261 | 0 | 0.364 | 1 | 2 | cs | TRUE
66 | LV_2125-20_0_3_line_66 |  | 65 | 66 | 0.028793 | 0.125 | 0.08 | 261 | 0 | 0.364 | 1 | 1 | cs | TRUE
67 | LV_2125-20_0_3_line_67 |  | 65 | 67 | 0.0438 | 0.125 | 0.08 | 261 | 0 | 0.364 | 1 | 1 | cs | TRUE
68 | LV_2125-20_0_3_line_68 |  | 66 | 68 | 0.048377 | 0.125 | 0.08 | 261 | 0 | 0.364 | 1 | 1 | cs | TRUE
69 | LV_2125-20_0_3_line_69 |  | 67 | 69 | 0.022894 | 0.125 | 0.08 | 261 | 0 | 0.364 | 1 | 1 | cs | TRUE
70 | LV_2125-20_0_3_line_70 |  | 68 | 70 | 0.030167 | 0.125 | 0.08 | 261 | 0 | 0.364 | 1 | 1 | cs | TRUE
71 | LV_2125-20_0_3_line_71 |  | 70 | 71 | 0.024067 | 0.125 | 0.08 | 261 | 0 | 0.364 | 1 | 1 | cs | TRUE
72 | LV_2125-20_0_3_line_72 |  | 71 | 78 | 0.016159 | 0.125 | 0.08 | 261 | 0 | 0.364 | 1 | 1 | cs | TRUE
73 | LV_2125-20_0_3_line_73 |  | 72 | 73 | 0.00017018 | 0.125 | 0.08 | 261 | 0 | 0.364 | 1 | 2 | cs | TRUE
74 | LV_2125-20_0_3_line_74 |  | 73 | 74 | 0.0024407 | 0.125 | 0.08 | 261 | 0 | 0.364 | 1 | 2 | cs | TRUE
75 | LV_2125-20_0_3_line_75 |  | 75 | 76 | 0.0099136 | 0.125 | 0.08 | 261 | 0 | 0.364 | 1 | 1 | cs | TRUE
76 | LV_2125-20_0_3_line_76 |  | 76 | 77 | 0.025419 | 0.125 | 0.08 | 261 | 0 | 0.364 | 1 | 1 | cs | TRUE
77 | LV_2125-20_0_3_line_77 |  | 77 | 80 | 0.011531 | 0.125 | 0.08 | 261 | 0 | 0.364 | 1 | 1 | cs | TRUE
78 | LV_2125-20_0_3_line_78 |  | 78 | 79 | 0.022237 | 0.125 | 0.08 | 261 | 0 | 0.364 | 1 | 1 | cs | TRUE
79 | LV_2125-20_0_3_line_79 |  | 79 | 80 | 0.020377 | 0.125 | 0.08 | 261 | 0 | 0.364 | 1 | 1 | cs | TRUE

## trafo
| name | std_type | hv_bus | lv_bus | sn_mva | vn_hv_kv | vn_lv_kv | vk_percent | vkr_percent | pfe_kw | i0_percent | shift_degree | tap_side | tap_neutral | tap_min | tap_max | tap_step_percent | tap_step_degree | tap_pos | tap_phase_shifter | parallel | df | in_service
0 | LV_2125-20_0_3_trafo_48 | 0.63 MVA 20/0.4 kV | 81 | 6 | 0.63 | 20 | 0.4 | 6 | 1.206 | 1.65 | 0.2619 | 150 | hv | 0 | -2 | 2 | 2.5 | 0 | 0 | FALSE | 1 | 1 | TRUE

## line_geodata
| x0 | y0 | x1 | y1 | x2 | y2 | x3 | y3 | x4 | y4 | x5 | y5 | x6 | y6 | x7 | y7 | x8 | y8 | x9 | y9
0 | 2571374.0769 | 1162148.7947 | 2571404.7374 | 1162178.6552
1 | 2571436.7211 | 1162209.8045 | 2571404.7374 | 1162178.6552
2 | 2571330.8389 | 1162193.8241 | 2571374.0769 | 1162148.7947
3 | 2571436.7211 | 1162209.8045 | 2571446.5586 | 1162219.6181
4 | 2571330.8389 | 1162193.8241 | 2571320.9409 | 1162203.8363
5 | 2571446.5586 | 1162219.6181 | 2571454.8147 | 1162231.4806
6 | 2571310.6428 | 1162214.2533 | 2571320.9409 | 1162203.8363
7 | 2571454.8147 | 1162231.4806 | 2571472.9241 | 1162257.5006 | 2571474.4951 | 1162259.2162 | 2571474.4951 | 1162259.2162
8 | 2571310.6428 | 1162214.2533 | 2571331.1174 | 1162234.3535
9 | 2571401.4309 | 1162268.3913 | 2571401.3938 | 1162265.4344 | 2571402.3845 | 1162262.7505 | 2571404.1125 | 1162260.4411 | 2571416.941 | 1162248.1032
10 | 2571401.4309 | 1162268.3913 | 2571403.1387 | 1162275.1025
11 | 2571482.294 | 1162180.3726 | 2571488.6786 | 1162189.0466 | 2571490.7575 | 1162192.351
12 | 2571482.294 | 1162180.3726 | 2571500.5473 | 1162161.1562
13 | 2571490.7575 | 1162192.351 | 2571492.605 | 1162195.2874
14 | 2571500.5473 | 1162161.1562 | 2571511.6554 | 1162149.462
15 | 2571490.5657 | 1162255.5095 | 2571488.3166 | 1162256.249 | 2571479.9581 | 1162259.3792 | 2571477.8467 | 1162260.0007 | 2571476.0535 | 1162259.8869 | 2571474.4951 | 1162259.2162
16 | 2571435.0738 | 1162399.1662 | 2571443.5227 | 1162397.567 | 2571456.173 | 1162394.861 | 2571469.2164 | 1162391.0525 | 2571481.8877 | 1162386.3231 | 2571484.0775 | 1162385.3394
17 | 2571420.5001 | 1162400.3337 | 2571427.4956 | 1162400.6005 | 2571435.0738 | 1162399.1662
18 | 2571492.019 | 1162381.7718 | 2571484.0775 | 1162385.3394
19 | 2571420.5001 | 1162400.3337 | 2571412.2859 | 1162399.9505
20 | 2571492.019 | 1162381.7718 | 2571493.6678 | 1162381.0311 | 2571502.0154 | 1162376.808
21 | 2571516.432 | 1162369.0666 | 2571507.5539 | 1162374.006 | 2571502.0154 | 1162376.808
22 | 2571516.432 | 1162369.0666 | 2571517.2915 | 1162368.5884
23 | 2571533.0887 | 1162359.7997 | 2571517.2915 | 1162368.5884
24 | 2571540.9235 | 1162348.0565 | 2571533.0887 | 1162359.7997
25 | 2571540.9235 | 1162348.0565 | 2571536.341 | 1162334.8716 | 2571528.4287 | 1162310.9749 | 2571526.8418 | 1162305.8078
26 | 2571540.9235 | 1162348.0565 | 2571632.7388 | 1162362.9403
27 | 2571524.4603 | 1162298.0539 | 2571526.8418 | 1162305.8078
28 | 2571524.4603 | 1162298.0539 | 2571528.0053 | 1162294.413 | 2571537.8503 | 1162280.9447
29 | 2571524.4603 | 1162298.0539 | 2571513.7771 | 1162303.6741 | 2571508.1863 | 1162305.0464
30 | 2571438.3751 | 1162310.646 | 2571444.7808 | 1162310.2366
31 | 2571477.6698 | 1162308.1342 | 2571444.7808 | 1162310.2366
32 | 2571412.6031 | 1162312.2935 | 2571438.3751 | 1162310.646
33 | 2571479.3761 | 1162308.0251 | 2571477.6698 | 1162308.1342
34 | 2571412.6031 | 1162312.2935 | 2571403.1387 | 1162275.1025
35 | 2571412.6031 | 1162312.2935 | 2571392.2977 | 1162314.877
36 | 2571479.3761 | 1162308.0251 | 2571495.2844 | 1162307.0082 | 2571503.2405 | 1162305.9447
37 | 2571392.2977 | 1162314.877 | 2571373.5677 | 1162317.26
38 | 2571503.2405 | 1162305.9447 | 2571506.064 | 1162305.5673 | 2571508.1863 | 1162305.0464
39 | 2571373.5677 | 1162317.26 | 2571356.1233 | 1162319.4795
40 | 2571525.9121 | 1162134.4531 | 2571511.6554 | 1162149.462
41 | 2571525.9121 | 1162134.4531 | 2571531.2687 | 1162143.9645
42 | 2571542.987 | 1162164.7719 | 2571531.2687 | 1162143.9645
43 | 2571504.7657 | 1162214.6164 | 2571492.605 | 1162195.2874
44 | 2571571.2079 | 1162088.3926 | 2571561.2007 | 1162098.5688
45 | 2571571.2079 | 1162088.3926 | 2571578.8144 | 1162080.2558
46 | 2571571.2079 | 1162088.3926 | 2571597.3344 | 1162117.063
47 | 2571542.987 | 1162164.7719 | 2571543.6645 | 1162165.9749
48 | 2571604.1402 | 1162141.6515 | 2571612.2963 | 1162148.595 | 2571614.2855 | 1162149.6528 | 2571616.1941 | 1162149.8549 | 2571618.3219 | 1162149.4446 | 2571620.0915 | 1162147.8132 | 2571621.0032 | 1162146.197 | 2571621.0017 | 1162144.2627 | 2571620.0178 | 1162141.955 | 2571619.6426 | 1162141.5432
49 | 2571597.3344 | 1162117.063 | 2571619.6426 | 1162141.5432
50 | 2571578.8144 | 1162080.2558 | 2571600.0685 | 1162057.5198
51 | 2571557.4887 | 1162190.5217 | 2571566.0518 | 1162205.7266
52 | 2571557.4887 | 1162190.5217 | 2571555.6692 | 1162187.291
53 | 2571566.0518 | 1162205.7266 | 2571568.2351 | 1162209.6035
54 | 2571555.6692 | 1162187.291 | 2571544.6852 | 1162167.7873
55 | 2571572.8104 | 1162217.7275 | 2571568.2351 | 1162209.6035
56 | 2571543.6645 | 1162165.9749 | 2571544.6852 | 1162167.7873
57 | 2571579.1298 | 1162228.9483 | 2571572.8104 | 1162217.7275
58 | 2571579.1298 | 1162228.9483 | 2571582.8854 | 1162232.5434 | 2571586.9023 | 1162234.7144 | 2571594.6126 | 1162237.0457
59 | 2571579.1298 | 1162228.9483 | 2571563.1605 | 1162242.7454
60 | 2571331.1174 | 1162234.3535 | 2571332.3346 | 1162235.5484
61 | 2571541.3785 | 1162276.118 | 2571537.8503 | 1162280.9447
62 | 2571541.3785 | 1162276.118 | 2571520.3296 | 1162261.5558
63 | 2571541.3785 | 1162276.118 | 2571545.0111 | 1162271.1461
64 | 2571490.5657 | 1162255.5095 | 2571491.7816 | 1162255.1097 | 2571495.3789 | 1162254.4145 | 2571501.8888 | 1162254.0166 | 2571507.7207 | 1162254.4224 | 2571509.8291 | 1162254.7793 | 2571511.6945 | 1162255.5819 | 2571520.3296 | 1162261.5558
65 | 2571561.1848 | 1162244.4524 | 2571559.2274 | 1162246.8629 | 2571557.4591 | 1162250.3842 | 2571556.2144 | 1162254.4588 | 2571553.808 | 1162259.1059 | 2571545.0111 | 1162271.1461
66 | 2571648.9831 | 1162070.3118 | 2571670.1872 | 1162089.7902
67 | 2571616.193 | 1162041.2889 | 2571624.5121 | 1162049.1758 | 2571646.9279 | 1162068.4239 | 2571648.9831 | 1162070.3118
68 | 2571705.8141 | 1162122.5174 | 2571670.1872 | 1162089.7902
69 | 2571616.193 | 1162041.2889 | 2571609.3813 | 1162047.5577 | 2571600.0685 | 1162057.5198
70 | 2571705.8141 | 1162122.5174 | 2571685.9501 | 1162145.2212
71 | 2571685.9501 | 1162145.2212 | 2571670.1029 | 1162163.334
72 | 2571659.4625 | 1162175.4956 | 2571670.1029 | 1162163.334
73 | 2571563.1605 | 1162242.7454 | 2571563.0317 | 1162242.8567
74 | 2571561.1848 | 1162244.4524 | 2571561.1848 | 1162244.4524 | 2571563.0317 | 1162242.8567
75 | 2571594.6126 | 1162237.0457 | 2571601.9093 | 1162230.3347
76 | 2571601.9093 | 1162230.3347 | 2571620.6181 | 1162213.1275
77 | 2571620.6181 | 1162213.1275 | 2571629.1055 | 1162205.3214
78 | 2571659.4625 | 1162175.4956 | 2571653.2599 | 1162182.585 | 2571651.302 | 1162184.9065 | 2571644.1035 | 1162191.5272
79 | 2571629.1055 | 1162205.3214 | 2571644.1035 | 1162191.5272

## bus_geodata
| x | y | coords
0 | 2571404.7374 | 1162178.6552
1 | 2571374.0769 | 1162148.7947
2 | 2571436.7211 | 1162209.8045
3 | 2571330.8389 | 1162193.8241
4 | 2571446.5586 | 1162219.6181
5 | 2571320.9409 | 1162203.8363
6 | 2571454.8147 | 1162231.4806
7 | 2571310.6428 | 1162214.2533
8 | 2571416.941 | 1162248.1032
9 | 2571401.4309 | 1162268.3912
10 | 2571482.294 | 1162180.3726
11 | 2571490.7575 | 1162192.351
12 | 2571500.5473 | 1162161.1562
13 | 2571474.4951 | 1162259.2162
14 | 2571435.0738 | 1162399.1662
15 | 2571484.0775 | 1162385.3394
16 | 2571420.5001 | 1162400.3337
17 | 2571492.019 | 1162381.7718
18 | 2571412.2859 | 1162399.9505
19 | 2571502.0154 | 1162376.8079
20 | 2571516.432 | 1162369.0666
21 | 2571517.2915 | 1162368.5884
22 | 2571533.0887 | 1162359.7997
23 | 2571540.9235 | 1162348.0565
24 | 2571526.8418 | 1162305.8078
25 | 2571632.7388 | 1162362.9403
26 | 2571524.4603 | 1162298.0539
27 | 2571444.7808 | 1162310.2366
28 | 2571438.3751 | 1162310.646
29 | 2571477.6698 | 1162308.1342
30 | 2571412.6031 | 1162312.2935
31 | 2571479.3761 | 1162308.0251
32 | 2571403.1387 | 1162275.1025
33 | 2571392.2977 | 1162314.877
34 | 2571503.2405 | 1162305.9447
35 | 2571373.5677 | 1162317.26
36 | 2571508.1863 | 1162305.0464
37 | 2571511.6554 | 1162149.462
38 | 2571525.9121 | 1162134.4531
39 | 2571531.2687 | 1162143.9645
40 | 2571492.605 | 1162195.2874
41 | 2571561.2007 | 1162098.5688
42 | 2571571.2079 | 1162088.3926
43 | 2571542.987 | 1162164.7719
44 | 2571504.7657 | 1162214.6164
45 | 2571356.1233 | 1162319.4795
46 | 2571604.1402 | 1162141.6515
47 | 2571619.6426 | 1162141.5432
48 | 2571597.3344 | 1162117.063
49 | 2571578.8144 | 1162080.2558
50 | 2571557.4887 | 1162190.5217
51 | 2571566.0518 | 1162205.7266
52 | 2571555.6692 | 1162187.291
53 | 2571568.2351 | 1162209.6035
54 | 2571544.6852 | 1162167.7873
55 | 2571572.8104 | 1162217.7275
56 | 2571543.6645 | 1162165.9749
57 | 2571579.1298 | 1162228.9483
58 | 2571331.1174 | 1162234.3535
59 | 2571332.3346 | 1162235.5484
60 | 2571537.8503 | 1162280.9447
61 | 2571541.3785 | 1162276.118
62 | 2571520.3296 | 1162261.5558
63 | 2571545.0111 | 1162271.1461
64 | 2571490.5657 | 1162255.5095
65 | 2571648.9831 | 1162070.3118
66 | 2571670.1872 | 1162089.7902
67 | 2571616.193 | 1162041.2889
68 | 2571705.8141 | 1162122.5174
69 | 2571600.0685 | 1162057.5198
70 | 2571685.9501 | 1162145.2212
71 | 2571670.1029 | 1162163.334
72 | 2571563.1605 | 1162242.7454
73 | 2571563.0317 | 1162242.8567
74 | 2571561.1848 | 1162244.4524
75 | 2571594.6126 | 1162237.0457
76 | 2571601.9093 | 1162230.3347
77 | 2571620.6181 | 1162213.1275
78 | 2571659.4625 | 1162175.4956
79 | 2571644.1035 | 1162191.5272
80 | 2571629.1055 | 1162205.3214
81 | 2571454.8147 | 1162231.4806

## line_std_types
| c_nf_per_km | r_ohm_per_km | x_ohm_per_km | max_i_ka | type | q_mm2 | alpha | voltage_rating
NAYY 4x50 SE | 210 | 0.642 | 0.083 | 0.142 | cs | 50 | 0.00403 | LV
NAYY 4x120 SE | 264 | 0.225 | 0.08 | 0.242 | cs | 120 | 0.00403 | LV
NAYY 4x150 SE | 261 | 0.208 | 0.08 | 0.27 | cs | 150 | 0.00403 | LV
NA2XS2Y 1x95 RM/25 12/20 kV | 216 | 0.313 | 0.132 | 0.252 | cs | 95 | 0.00403 | MV
NA2XS2Y 1x185 RM/25 12/20 kV | 273 | 0.161 | 0.117 | 0.362 | cs | 185 | 0.00403 | MV
NA2XS2Y 1x240 RM/25 12/20 kV | 304 | 0.122 | 0.112 | 0.421 | cs | 240 | 0.00403 | MV
NA2XS2Y 1x95 RM/25 6/10 kV | 315 | 0.313 | 0.123 | 0.249 | cs | 95 | 0.00403 | MV
NA2XS2Y 1x185 RM/25 6/10 kV | 406 | 0.161 | 0.11 | 0.358 | cs | 185 | 0.00403 | MV
NA2XS2Y 1x240 RM/25 6/10 kV | 456 | 0.122 | 0.105 | 0.416 | cs | 240 | 0.00403 | MV
NA2XS2Y 1x150 RM/25 12/20 kV | 250 | 0.206 | 0.116 | 0.319 | cs | 150 | 0.00403 | MV
NA2XS2Y 1x120 RM/25 12/20 kV | 230 | 0.253 | 0.119 | 0.283 | cs | 120 | 0.00403 | MV
NA2XS2Y 1x70 RM/25 12/20 kV | 190 | 0.443 | 0.132 | 0.22 | cs | 70 | 0.00403 | MV
NA2XS2Y 1x150 RM/25 6/10 kV | 360 | 0.206 | 0.11 | 0.315 | cs | 150 | 0.00403 | MV
NA2XS2Y 1x120 RM/25 6/10 kV | 340 | 0.253 | 0.113 | 0.28 | cs | 120 | 0.00403 | MV
NA2XS2Y 1x70 RM/25 6/10 kV | 280 | 0.443 | 0.123 | 0.217 | cs | 70 | 0.00403 | MV
N2XS(FL)2Y 1x120 RM/35 64/110 kV | 112 | 0.153 | 0.166 | 0.366 | cs | 120 | 0.00393 | HV
N2XS(FL)2Y 1x185 RM/35 64/110 kV | 125 | 0.099 | 0.156 | 0.457 | cs | 185 | 0.00393 | HV
N2XS(FL)2Y 1x240 RM/35 64/110 kV | 135 | 0.075 | 0.149 | 0.526 | cs | 240 | 0.00393 | HV
N2XS(FL)2Y 1x300 RM/35 64/110 kV | 144 | 0.06 | 0.144 | 0.588 | cs | 300 | 0.00393 | HV
15-AL1/3-ST1A 0.4 | 11 | 1.8769 | 0.35 | 0.105 | ol | 16 | 0.00403 | LV
24-AL1/4-ST1A 0.4 | 11.25 | 1.2012 | 0.335 | 0.14 | ol | 24 | 0.00403 | LV
48-AL1/8-ST1A 0.4 | 12.2 | 0.5939 | 0.3 | 0.21 | ol | 48 | 0.00403 | LV
94-AL1/15-ST1A 0.4 | 13.2 | 0.306 | 0.29 | 0.35 | ol | 94 | 0.00403 | LV
34-AL1/6-ST1A 10.0 | 9.7 | 0.8342 | 0.36 | 0.17 | ol | 34 | 0.00403 | MV
48-AL1/8-ST1A 10.0 | 10.1 | 0.5939 | 0.35 | 0.21 | ol | 48 | 0.00403 | MV
70-AL1/11-ST1A 10.0 | 10.4 | 0.4132 | 0.339 | 0.29 | ol | 70 | 0.00403 | MV
94-AL1/15-ST1A 10.0 | 10.75 | 0.306 | 0.33 | 0.35 | ol | 94 | 0.00403 | MV
122-AL1/20-ST1A 10.0 | 11.1 | 0.2376 | 0.323 | 0.41 | ol | 122 | 0.00403 | MV
149-AL1/24-ST1A 10.0 | 11.25 | 0.194 | 0.315 | 0.47 | ol | 149 | 0.00403 | MV
34-AL1/6-ST1A 20.0 | 9.15 | 0.8342 | 0.382 | 0.17 | ol | 34 | 0.00403 | MV
48-AL1/8-ST1A 20.0 | 9.5 | 0.5939 | 0.372 | 0.21 | ol | 48 | 0.00403 | MV
70-AL1/11-ST1A 20.0 | 9.7 | 0.4132 | 0.36 | 0.29 | ol | 70 | 0.00403 | MV
94-AL1/15-ST1A 20.0 | 10 | 0.306 | 0.35 | 0.35 | ol | 94 | 0.00403 | MV
122-AL1/20-ST1A 20.0 | 10.3 | 0.2376 | 0.344 | 0.41 | ol | 122 | 0.00403 | MV
149-AL1/24-ST1A 20.0 | 10.5 | 0.194 | 0.337 | 0.47 | ol | 149 | 0.00403 | MV
184-AL1/30-ST1A 20.0 | 10.75 | 0.1571 | 0.33 | 0.535 | ol | 184 | 0.00403 | MV
243-AL1/39-ST1A 20.0 | 11 | 0.1188 | 0.32 | 0.645 | ol | 243 | 0.00403 | MV
48-AL1/8-ST1A 110.0 | 8 | 0.5939 | 0.46 | 0.21 | ol | 48 | 0.00403 | HV
70-AL1/11-ST1A 110.0 | 8.4 | 0.4132 | 0.45 | 0.29 | ol | 70 | 0.00403 | HV
94-AL1/15-ST1A 110.0 | 8.65 | 0.306 | 0.44 | 0.35 | ol | 94 | 0.00403 | HV
122-AL1/20-ST1A 110.0 | 8.5 | 0.2376 | 0.43 | 0.41 | ol | 122 | 0.00403 | HV
149-AL1/24-ST1A 110.0 | 8.75 | 0.194 | 0.41 | 0.47 | ol | 149 | 0.00403 | HV
184-AL1/30-ST1A 110.0 | 8.8 | 0.1571 | 0.4 | 0.535 | ol | 184 | 0.00403 | HV
243-AL1/39-ST1A 110.0 | 9 | 0.1188 | 0.39 | 0.645 | ol | 243 | 0.00403 | HV
305-AL1/39-ST1A 110.0 | 9.2 | 0.0949 | 0.38 | 0.74 | ol | 305 | 0.00403 | HV
490-AL1/64-ST1A 110.0 | 9.75 | 0.059 | 0.37 | 0.96 | ol | 490 | 0.00403 | HV
679-AL1/86-ST1A 110.0 | 9.95 | 0.042 | 0.36 | 1.15 | ol | 679 | 0.00403 | HV
490-AL1/64-ST1A 220.0 | 10 | 0.059 | 0.285 | 0.96 | ol | 490 | 0.00403 | HV
679-AL1/86-ST1A 220.0 | 11.7 | 0.042 | 0.275 | 1.15 | ol | 679 | 0.00403 | HV
490-AL1/64-ST1A 380.0 | 11 | 0.059 | 0.253 | 0.96 | ol | 490 | 0.00403 | HV
679-AL1/86-ST1A 380.0 | 14.6 | 0.042 | 0.25 | 1.15 | ol | 679 | 0.00403 | HV

## trafo_std_types
| i0_percent | pfe_kw | vkr_percent | sn_mva | vn_lv_kv | vn_hv_kv | vk_percent | shift_degree | vector_group | tap_side | tap_neutral | tap_min | tap_max | tap_step_degree | tap_step_percent | tap_phase_shifter
160 MVA 380/110 kV | 0.06 | 60 | 0.25 | 160 | 110 | 380 | 12.2 | 0 | Yy0 | hv | 0 | -9 | 9 | 0 | 1.5 | FALSE
100 MVA 220/110 kV | 0.06 | 55 | 0.26 | 100 | 110 | 220 | 12 | 0 | Yy0 | hv | 0 | -9 | 9 | 0 | 1.5 | FALSE
63 MVA 110/20 kV | 0.04 | 22 | 0.32 | 63 | 20 | 110 | 18 | 150 | YNd5 | hv | 0 | -9 | 9 | 0 | 1.5 | FALSE
40 MVA 110/20 kV | 0.05 | 18 | 0.34 | 40 | 20 | 110 | 16.2 | 150 | YNd5 | hv | 0 | -9 | 9 | 0 | 1.5 | FALSE
25 MVA 110/20 kV | 0.07 | 14 | 0.41 | 25 | 20 | 110 | 12 | 150 | YNd5 | hv | 0 | -9 | 9 | 0 | 1.5 | FALSE
63 MVA 110/10 kV | 0.04 | 22 | 0.32 | 63 | 10 | 110 | 18 | 150 | YNd5 | hv | 0 | -9 | 9 | 0 | 1.5 | FALSE
40 MVA 110/10 kV | 0.05 | 18 | 0.34 | 40 | 10 | 110 | 16.2 | 150 | YNd5 | hv | 0 | -9 | 9 | 0 | 1.5 | FALSE
25 MVA 110/10 kV | 0.07 | 14 | 0.41 | 25 | 10 | 110 | 12 | 150 | YNd5 | hv | 0 | -9 | 9 | 0 | 1.5 | FALSE
0.25 MVA 20/0.4 kV | 0.32 | 0.8 | 1.44 | 0.25 | 0.4 | 20 | 6 | 150 | Yzn5 | hv | 0 | -2 | 2 | 0 | 2.5 | FALSE
0.4 MVA 20/0.4 kV | 0.3375 | 1.35 | 1.425 | 0.4 | 0.4 | 20 | 6 | 150 | Dyn5 | hv | 0 | -2 | 2 | 0 | 2.5 | FALSE
0.63 MVA 20/0.4 kV | 0.2619 | 1.65 | 1.206 | 0.63 | 0.4 | 20 | 6 | 150 | Dyn5 | hv | 0 | -2 | 2 | 0 | 2.5 | FALSE
0.25 MVA 10/0.4 kV | 0.24 | 0.6 | 1.2 | 0.25 | 0.4 | 10 | 4 | 150 | Dyn5 | hv | 0 | -2 | 2 | 0 | 2.5 | FALSE
0.4 MVA 10/0.4 kV | 0.2375 | 0.95 | 1.325 | 0.4 | 0.4 | 10 | 4 | 150 | Dyn5 | hv | 0 | -2 | 2 | 0 | 2.5 | FALSE
0.63 MVA 10/0.4 kV | 0.1873 | 1.18 | 1.0794 | 0.63 | 0.4 | 10 | 4 | 150 | Dyn5 | hv | 0 | -2 | 2 | 0 | 2.5 | FALSE

## trafo3w_std_types
| sn_hv_mva | sn_mv_mva | sn_lv_mva | vn_hv_kv | vn_mv_kv | vn_lv_kv | vk_hv_percent | vk_mv_percent | vk_lv_percent | vkr_hv_percent | vkr_mv_percent | vkr_lv_percent | pfe_kw | i0_percent | shift_mv_degree | shift_lv_degree | vector_group | tap_side | tap_neutral | tap_min | tap_max | tap_step_percent
63/25/38 MVA 110/20/10 kV | 63 | 25 | 38 | 110 | 20 | 10 | 10.4 | 10.4 | 10.4 | 0.28 | 0.32 | 0.35 | 35 | 0.89 | 0 | 0 | YN0yn0yn0 | hv | 0 | -10 | 10 | 1.2
63/25/38 MVA 110/10/10 kV | 63 | 25 | 38 | 110 | 10 | 10 | 10.4 | 10.4 | 10.4 | 0.28 | 0.32 | 0.35 | 35 | 0.89 | 0 | 0 | YN0yn0yn0 | hv | 0 | -10 | 10 | 1.2

## fuse_std_types
| fuse_type | i_rated_a | t_avg | t_min | t_total | x_avg | x_min | x_total
HV 100A | HV 100A | 100 | 0 | [10.0, 3.64, 0.854, 0.281, 0.1, 0.0531, 0.022, 0.01] | [10.0, 4.267, 1.21, 0.403, 0.1, 0.058, 0.022, 0.01] | 0 | [300.0, 350.0, 450.0, 550.0, 700.0, 850.0, 1200.0, 1752.0] | [600.0, 700.0, 900.0, 1150.0, 1665.0, 2000.0, 3000.0, 4313.0]
HV 10A | HV 10A | 10 | 0 | [10.0, 1675.0, 0.344, 0.156, 0.1, 0.0417, 0.0171, 0.01] | [10.0, 1.3, 0.3, 0.155, 0.1, 0.0555, 0.023, 0.01] | 0 | [30.0, 32.0, 35.0, 37.0, 39.0, 50.0, 70.0, 88.0] | [60.0, 70.0, 80.0, 87.0, 94.0, 110.0, 150.0, 216.0]
HV 125A | HV 125A | 125 | 0 | [10.0, 1.82, 0.344, 0.1, 0.0467, 0.0269, 0.01] | [10.0, 2.478, 0.426, 0.1, 0.0427, 0.0211, 0.01] | 0 | [375.0, 500.0, 700.0, 925.0, 1200.0, 1500.0, 2341.0] | [750.0, 1000.0, 1500.0, 2200.0, 3000.0, 4000.0, 5765.0]
HV 160A | HV 160A | 160 | 0 | [10.0, 4.15, 1.03, 0.198, 0.1, 0.051, 0.0172, 0.01] | [10.0, 2.3, 0.734, 0.274, 0.1, 0.046, 0.0177, 0.01] | 0 | [480.0, 550.0, 700.0, 1000.0, 1260.0, 1600.0, 2500.0, 3227.0] | [960.0, 1300.0, 1700.0, 2200.0, 2996.0, 4000.0, 6000.0, 7946.0]
HV 16A | HV 16A | 16 | 0 | [10.0, 0.352, 0.164, 0.1, 0.0649, 0.0342, 0.01] | [10.0, 2.34, 0.722, 0.181, 0.1, 0.055, 0.0296, 0.01] | 0 | [48.0, 60.0, 65.0, 71.0, 80.0, 100.0, 162.0] | [96.0, 110.0, 125.0, 150.0, 168.0, 200.0, 250.0, 398.0]
HV 200A | HV 200A | 200 | 0 | [10.0, 4.267, 1.21, 0.403, 0.1, 0.058, 0.022, 0.01] | [10.0, 3.73, 1.654, 0.328, 0.1, 0.0531, 0.019, 0.01] | 0 | [600.0, 700.0, 900.0, 1150.0, 1665.0, 2000.0, 3000.0, 4313.0] | [1200.0, 1500.0, 1800.0, 2700.0, 3960.0, 5000.0, 7500.0, 10620.0]
HV 20A | HV 20A | 20 | 0 | [10.0, 1.3, 0.3, 0.155, 0.1, 0.0555, 0.023, 0.01] | [10.0, 1.3, 0.161, 0.1, 0.0611, 0.0399, 0.0141, 0.01] | 0 | [60.0, 70.0, 80.0, 87.0, 94.0, 110.0, 150.0, 216.0] | [120.0, 150.0, 200.0, 223.0, 260.0, 300.0, 450.0, 532.0]
HV 25A | HV 25A | 25 | 0 | [10.0, 2.512, 0.833, 0.299, 0.1, 0.0372, 0.0223, 0.01] | [10.0, 3.125, 0.597, 0.198, 0.1, 0.0378, 0.022, 0.01] | 0 | [75.0, 82.0, 90.0, 100.0, 124.0, 170.0, 200.0, 289.0] | [150.0, 170.0, 210.0, 250.0, 294.0, 400.0, 500.0, 711.0]
HV 31.5A | HV 31.5A | 31.5 | 0 | [10.0, 2.34, 0.722, 0.181, 0.1, 0.055, 0.0296, 0.01] | [10.0, 2.84, 0.368, 0.164, 0.1, 0.0621, 0.0378, 0.0195, 0.01] | 0 | [95.0, 110.0, 125.0, 150.0, 165.0, 200.0, 250.0, 390.0] | [189.0, 220.0, 300.0, 350.0, 393.0, 450.0, 530.0, 700.0, 960.0]
HV 40A | HV 40A | 40 | 0 | [10.0, 1.3, 0.161, 0.1, 0.0611, 0.0399, 0.0141, 0.01] | [10.0, 2.05, 0.369, 0.198, 0.1, 0.051, 0.0298, 0.01] | 0 | [120.0, 150.0, 200.0, 223.0, 260.0, 300.0, 450.0, 532.0] | [240.0, 300.0, 400.0, 450.0, 530.0, 650.0, 800.0, 1311.0]
HV 50A | HV 50A | 50 | 0 | [10.0, 3.215, 0.597, 0.198, 0.1, 0.0378, 0.022, 0.01] | [10.0, 3.64, 0.854, 0.281, 0.1, 0.0531, 0.022, 0.01] | 0 | [150.0, 170.0, 210.0, 250.0, 294.0, 400.0, 500.0, 711.0] | [300.0, 350.0, 450.0, 550.0, 700.0, 850.0, 1200.0, 1752.0]
HV 6.3A | HV 6.3A | 6.3 | 0 | [10.0, 1.39, 0.344, 0.168, 0.1, 0.056, 0.0263, 0.01] | [10.0, 1.711, 0.516, 0.198, 0.1, 0.0634, 0.0303, 0.01] | 0 | [19.0, 19.5, 20.4, 20.8, 22.0, 25.0, 32.0, 48.0] | [38.0, 40.0, 43.0, 48.0, 53.0, 60.0, 75.0, 118.0]
HV 63A | HV 63A | 63 | 0 | [10.0, 2.84, 0.368, 0.164, 0.1, 0.0621, 0.0378, 0.0195, 0.01] | [10.0, 1.82, 0.344, 0.1, 0.0467, 0.0269, 0.01] | 0 | [189.0, 220.0, 300.0, 350.0, 393.0, 450.0, 530.0, 700.0, 961.0] | [378.0, 500.0, 700.0, 934.0, 1200.0, 1500.0, 2366.0]
HV 80A | HV 80A | 80 | 0 | [10.0, 2.05, 0.369, 0.198, 0.1, 0.051, 0.0298, 0.01] | [10.0, 4.15, 1.03, 0.198, 0.1, 0.051, 0.0172, 0.01] | 0 | [240.0, 300.0, 400.0, 450.0, 530.0, 650.0, 800.0, 1311.0] | [480.0, 550.0, 700.0, 1000.0, 1260.0, 1600.0, 2500.0, 3227.0]
Siemens NH-1-100 | Siemens NH-1-100 | 100 | [5400.0, 2000.0, 400.0, 20.0, 1.0, 0.2, 0.012, 0.004] | 0 | 0 | [150.0, 190.0, 250.0, 430.0, 900.0, 1250.0, 2700.0, 3600.0] | 0 | 0
Siemens NH-1-125 | Siemens NH-1-125 | 125 | [4800.0, 120.0, 7.0, 0.1, 0.004] | 0 | 0 | [180.0, 400.0, 740.0, 2000.0, 4250.0] | 0 | 0
Siemens NH-1-16 | Siemens NH-1-16 | 16 | [4000.0, 400.0, 2.0, 0.1, 0.04, 0.01] | 0 | 0 | [26.0, 35.0, 75.0, 150.0, 200.0, 300.0] | 0 | 0
Siemens NH-1-160 | Siemens NH-1-160 | 160 | [4800.0, 120.0, 7.0, 0.1, 0.004] | 0 | 0 | [210.0, 500.0, 900.0, 2300.0, 5000.0] | 0 | 0
Siemens NH-1-25 | Siemens NH-1-25 | 25 | [4000.0, 1000.0, 10.0, 0.2, 0.02, 0.01] | 0 | 0 | [40.0, 50.0, 100.0, 210.0, 400.0, 500.0] | 0 | 0
Siemens NH-1-50 | Siemens NH-1-50 | 50 | [4000.0, 40.0, 4.0, 1.0, 0.02, 0.01] | 0 | 0 | [86.0, 200.0, 300.0, 400.0, 1000.0, 1280.0] | 0 | 0
Siemens NH-1-63 | Siemens NH-1-63 | 63 | [4000.0, 100.0, 10.0, 2.0, 0.04, 0.01] | 0 | 0 | [100.0, 200.0, 300.0, 400.0, 1000.0, 1500.0] | 0 | 0
Siemens NH-1-80 | Siemens NH-1-80 | 80 | [4800.0, 120.0, 7.0, 0.1, 0.01] | 0 | 0 | [150.58, 250.0, 450.0, 1150.0, 2470.0] | 0 | 0
Siemens NH-2-1000 | Siemens NH-2-1000 | 1000 | [4800.0, 120.0, 7.0, 0.1, 0.004] | 0 | 0 | [1900.0, 3500.0, 8400.0, 24000.0, 52000.0] | 0 | 0
Siemens NH-2-200 | Siemens NH-2-200 | 200 | [4800.0, 120.0, 7.0, 0.1, 0.004] | 0 | 0 | [280.0, 650.0, 1200.0, 3000.0, 7000.0] | 0 | 0
Siemens NH-2-224 | Siemens NH-2-224 | 224 | [4800.0, 120.0, 7.0, 0.2, 0.04, 0.004] | 0 | 0 | [400.0, 750.0, 1453.0, 3025.0, 4315.0, 7600.0] | 0 | 0
Siemens NH-2-250 | Siemens NH-2-250 | 250 | [4800.0, 120.0, 7.0, 0.1, 0.004] | 0 | 0 | [450.0, 800.0, 1650.0, 4000.0, 8500.0] | 0 | 0
Siemens NH-2-315 | Siemens NH-2-315 | 315 | [4800.0, 120.0, 7.0, 0.1, 0.004] | 0 | 0 | [550.0, 920.0, 1900.0, 5000.0, 11000.0] | 0 | 0
Siemens NH-2-355 | Siemens NH-2-355 | 355 | [4800.0, 120.0, 6.0, 0.1, 0.004] | 0 | 0 | [650.0, 1116.27, 2350.0, 5840.0, 12790.0] | 0 | 0
Siemens NH-2-400 | Siemens NH-2-400 | 400 | [4800.0, 120.0, 7.0, 0.1, 0.004] | 0 | 0 | [720.0, 1350.0, 2800.0, 6500.0, 15000.0] | 0 | 0
Siemens NH-2-425 | Siemens NH-2-425 | 425 | [4800.0, 120.0, 7.0, 0.1, 0.004] | 0 | 0 | [850.0, 1500.0, 3050.0, 7500.0, 16500.0] | 0 | 0
Siemens NH-2-630 | Siemens NH-2-630 | 630 | [4800.0, 120.0, 7.0, 0.1, 0.004] | 0 | 0 | [1200.0, 2000.0, 4800.0, 12000.0, 26000.0] | 0 | 0

## res_bus
| vm_pu | va_degree | p_mw | q_mvar
0 | 0.99394 | -0.11537 | 0.017598 | 0.0044106
1 | 0.99108 | -0.17032 | 0 | 0
2 | 0.99765 | -0.044623 | 0 | 0
3 | 0.98691 | -0.25093 | 0 | 0
4 | 0.9988 | -0.022739 | 0 | 0
5 | 0.98597 | -0.26923 | 0.010345 | 0.0025926
6 | 1 | 0 | -0.35203 | -0.090129
7 | 0.98513 | -0.28558 | 0 | 0
8 | 0.98053 | -0.37384 | 0.0032768 | 0.00082124
9 | 0.98061 | -0.37227 | 0 | 0
10 | 0.97454 | -0.49044 | 0 | 0
11 | 0.97434 | -0.49433 | 0.0038928 | 0.00097562
12 | 0.97489 | -0.48342 | 0.040348 | 0.010112
13 | 0.99599 | -0.075706 | 0.0030774 | 0.00077128
14 | 0.98248 | -0.33583 | 0.0031338 | 0.0007854
15 | 0.98278 | -0.32991 | 0.0040296 | 0.0010099
16 | 0.98243 | -0.3367 | 0 | 0
17 | 0.98286 | -0.32827 | 0.0021484 | 0.00053844
18 | 0.98241 | -0.33719 | 0.0032869 | 0.00082378
19 | 0.98299 | -0.32573 | 0.0045514 | 0.0011407
20 | 0.98325 | -0.32067 | 0.0058268 | 0.0014603
21 | 0.98327 | -0.32026 | 0.0018864 | 0.00047276
22 | 0.98369 | -0.31216 | 0 | 0
23 | 0.98401 | -0.30584 | 0 | 0
24 | 0.9851 | -0.28461 | 0.0013864 | 0.00034746
25 | 0.98387 | -0.3086 | 0.0016447 | 0.00041219
26 | 0.98531 | -0.28054 | 0 | 0
27 | 0.98159 | -0.35296 | 0.0045201 | 0.0011328
28 | 0.98137 | -0.35741 | 0.014763 | 0.0037001
29 | 0.9829 | -0.32746 | 0.0023411 | 0.00058674
30 | 0.9808 | -0.36842 | 0 | 0
31 | 0.98297 | -0.32607 | 0.0037807 | 0.00094752
32 | 0.98063 | -0.37186 | 0.001659 | 0.00041579
33 | 0.98045 | -0.37533 | 0.012886 | 0.0032296
34 | 0.98405 | -0.30493 | 0.0031821 | 0.00079751
35 | 0.98035 | -0.37729 | 0.0019817 | 0.00049666
36 | 0.9843 | -0.30021 | 0.0092312 | 0.0023136
37 | 0.97572 | -0.46723 | 0.0030972 | 0.00077624
38 | 0.97683 | -0.44531 | 0 | 0
39 | 0.97742 | -0.43378 | 0.0025104 | 0.00062917
40 | 0.97431 | -0.49501 | 0.0057878 | 0.0014506
41 | 0.97166 | -0.54682 | 0.0028689 | 0.00071901
42 | 0.9717 | -0.54607 | 0 | 0
43 | 0.97876 | -0.4075 | 0.0017695 | 0.00044348
44 | 0.97421 | -0.497 | 0.0047626 | 0.0011936
45 | 0.98029 | -0.37848 | 0.0037381 | 0.00093687
46 | 0.97038 | -0.57216 | 0.011208 | 0.0028091
47 | 0.97066 | -0.5667 | 0.0031872 | 0.0007988
48 | 0.9711 | -0.55788 | 0.0020924 | 0.0005244
49 | 0.9719 | -0.54209 | 0.0024235 | 0.00060738
50 | 0.98056 | -0.37245 | 0.0037541 | 0.00094085
51 | 0.98173 | -0.34953 | 0.0034916 | 0.00087509
52 | 0.98032 | -0.37707 | 0.003759 | 0.00094209
53 | 0.98205 | -0.34341 | 0.0018955 | 0.00047507
54 | 0.97896 | -0.40351 | 0.00095355 | 0.00023898
55 | 0.98272 | -0.33029 | 0.0012387 | 0.00031044
56 | 0.97884 | -0.40593 | 0.0019081 | 0.00047821
57 | 0.98367 | -0.3119 | 0 | 0
58 | 0.98348 | -0.31769 | 0.057026 | 0.014292
59 | 0.98347 | -0.31785 | 0.0051823 | 0.0012988
60 | 0.9871 | -0.24572 | 0.0024752 | 0.00062035
61 | 0.98761 | -0.23592 | 0 | 0
62 | 0.99039 | -0.18239 | 0.0094252 | 0.0023622
63 | 0.9872 | -0.24379 | 0.0027358 | 0.00068565
64 | 0.99401 | -0.11327 | 0.0070365 | 0.0017635
65 | 0.97413 | -0.49806 | 0.0044015 | 0.0011031
66 | 0.97494 | -0.48216 | 0.0029884 | 0.00074897
67 | 0.97308 | -0.51875 | 0 | 0
68 | 0.97643 | -0.45285 | 0 | 0
69 | 0.97253 | -0.52959 | 0.0039079 | 0.00097941
70 | 0.97737 | -0.43462 | 0.0029244 | 0.00073293
71 | 0.97817 | -0.41882 | 0.0034432 | 0.00086296
72 | 0.98498 | -0.28656 | 0.0035393 | 0.00088703
73 | 0.98499 | -0.28636 | 0.0018849 | 0.0004724
74 | 0.98515 | -0.28331 | 0.001336 | 0.00033484
75 | 0.98277 | -0.32931 | 0 | 0
76 | 0.98227 | -0.33903 | 0.0028344 | 0.00071037
77 | 0.98105 | -0.36269 | 0.0027053 | 0.000678
78 | 0.97877 | -0.40721 | 0.003372 | 0.00084511
79 | 0.97966 | -0.3899 | 0.0031967 | 0.00080116
80 | 0.98053 | -0.37288 | 0.0027341 | 0.00068524
81 | 0.99998 | 149.9956 | 0 | 0

## res_line
| p_from_mw | q_from_mvar | p_to_mw | q_to_mvar | pl_mw | ql_mvar | i_from_ka | i_to_ka | i_ka | vm_from_pu | va_from_degree | vm_to_pu | va_to_degree | loading_percent
0 | 0.073236 | 0.018618 | -0.073042 | -0.018495 | 0.00019326 | 0.00012313 | 0.10973 | 0.10973 | 0.10973 | 0.99394 | -0.11537 | 0.99108 | -0.17032 | 30.1467
1 | -0.090834 | -0.023029 | 0.091144 | 0.023227 | 0.00031003 | 0.00019784 | 0.13608 | 0.13608 | 0.13608 | 0.99394 | -0.11537 | 0.99765 | -0.044623 | 37.3846
2 | 0.073042 | 0.018495 | -0.072761 | -0.018316 | 0.00028154 | 0.00017938 | 0.10973 | 0.10973 | 0.10973 | 0.99108 | -0.17032 | 0.98691 | -0.25093 | 30.1468
3 | -0.091144 | -0.023227 | 0.091241 | 0.023288 | 9.6364e-05 | 6.1492e-05 | 0.13608 | 0.13608 | 0.13608 | 0.99765 | -0.044623 | 0.9988 | -0.022739 | 37.3846
4 | 0.072761 | 0.018316 | -0.072697 | -0.018275 | 6.3575e-05 | 4.0508e-05 | 0.10973 | 0.10973 | 0.10973 | 0.98691 | -0.25093 | 0.98597 | -0.26923 | 30.1468
5 | -0.091241 | -0.023288 | 0.091341 | 0.023352 | 0.00010036 | 6.4042e-05 | 0.13608 | 0.13608 | 0.13608 | 0.9988 | -0.022739 | 1 | 0 | 37.3846
6 | 0.062353 | 0.015683 | -0.062304 | -0.015652 | 4.8662e-05 | 3.0957e-05 | 0.094122 | 0.094122 | 0.094122 | 0.98597 | -0.26923 | 0.98513 | -0.28558 | 25.8578
7 | 0.25904 | 0.066776 | -0.25809 | -0.066168 | 0.00095119 | 0.00060787 | 0.38611 | 0.38611 | 0.38611 | 1 | 0 | 0.99599 | -0.075706 | 53.0376
8 | 0.062304 | 0.015652 | -0.062209 | -0.015591 | 9.5319e-05 | 6.0639e-05 | 0.094122 | 0.094122 | 0.094122 | 0.98513 | -0.28558 | 0.98348 | -0.31769 | 25.8578
9 | -0.0032768 | -0.00082124 | 0.003277 | 0.00082106 | 2.4574e-07 | -1.7702e-07 | 0.0049727 | 0.0049726 | 0.0049727 | 0.98053 | -0.37384 | 0.98061 | -0.37227 | 1.3661
10 | -0.003277 | -0.00082106 | 0.0032771 | 0.00082102 | 6.4213e-08 | -4.6269e-08 | 0.0049726 | 0.0049726 | 0.0049726 | 0.98061 | -0.37227 | 0.98063 | -0.37186 | 1.3661
11 | 0.014447 | 0.0036215 | -0.014444 | -0.00362 | 2.6777e-06 | 1.5309e-06 | 0.022059 | 0.022059 | 0.022059 | 0.97454 | -0.49044 | 0.97434 | -0.49433 | 6.0601
12 | -0.014447 | -0.0036215 | 0.014451 | 0.0036243 | 4.8362e-06 | 2.7648e-06 | 0.022059 | 0.022059 | 0.022059 | 0.97454 | -0.49044 | 0.97489 | -0.48342 | 6.0601
13 | 0.010551 | 0.0026444 | -0.010551 | -0.0026442 | 3.378e-07 | 1.7298e-07 | 0.016114 | 0.016114 | 0.016114 | 0.97434 | -0.49433 | 0.97431 | -0.49501 | 4.4269
14 | -0.054799 | -0.013736 | 0.054842 | 0.013763 | 4.2315e-05 | 2.688e-05 | 0.083643 | 0.083643 | 0.083643 | 0.97489 | -0.48342 | 0.97572 | -0.46723 | 22.9788
15 | 0.25501 | 0.065397 | -0.25455 | -0.065101 | 0.00046361 | 0.00029627 | 0.38152 | 0.38152 | 0.38152 | 0.99599 | -0.075706 | 0.99401 | -0.11327 | 52.4061
16 | -0.0064209 | -0.001609 | 0.0064227 | 0.0016095 | 1.8104e-06 | 5.1198e-07 | 0.0097248 | 0.0097246 | 0.0097248 | 0.98248 | -0.33583 | 0.98278 | -0.32991 | 2.6716
17 | 0.0032872 | 0.00082363 | -0.003287 | -0.00082373 | 1.3676e-07 | -9.879e-08 | 0.0049785 | 0.0049786 | 0.0049786 | 0.98248 | -0.33583 | 0.98243 | -0.3367 | 1.3677
18 | -0.010452 | -0.0026195 | 0.010453 | 0.0026199 | 8.1768e-07 | 4.1299e-07 | 0.015826 | 0.015826 | 0.015826 | 0.98278 | -0.32991 | 0.98286 | -0.32827 | 4.3477
19 | 0.003287 | 0.00082373 | -0.0032869 | -0.00082378 | 7.6433e-08 | -5.5204e-08 | 0.0049786 | 0.0049786 | 0.0049786 | 0.98243 | -0.3367 | 0.98241 | -0.33719 | 1.3678
20 | -0.012602 | -0.0031583 | 0.012603 | 0.0031591 | 1.5236e-06 | 8.3363e-07 | 0.019078 | 0.019078 | 0.019078 | 0.98286 | -0.32827 | 0.98299 | -0.32573 | 5.2413
21 | -0.017155 | -0.0042998 | 0.017159 | 0.0043023 | 4.1387e-06 | 2.4413e-06 | 0.025968 | 0.025968 | 0.025968 | 0.98299 | -0.32573 | 0.98325 | -0.32067 | 7.1341
22 | -0.022985 | -0.0057626 | 0.022986 | 0.0057629 | 4.4632e-07 | 2.7317e-07 | 0.034786 | 0.034786 | 0.034786 | 0.98325 | -0.32067 | 0.98327 | -0.32026 | 9.5566
23 | -0.024872 | -0.0062357 | 0.024882 | 0.0062416 | 9.6047e-06 | 5.9176e-06 | 0.037641 | 0.037641 | 0.037641 | 0.98327 | -0.32026 | 0.98369 | -0.31216 | 10.3409
24 | -0.024882 | -0.0062416 | 0.024889 | 0.0062462 | 7.4951e-06 | 4.6177e-06 | 0.037641 | 0.037641 | 0.037641 | 0.98369 | -0.31216 | 0.98401 | -0.30584 | 10.3408
25 | -0.026534 | -0.0066573 | 0.026561 | 0.006674 | 2.6892e-05 | 1.6645e-05 | 0.040128 | 0.040127 | 0.040128 | 0.98401 | -0.30584 | 0.9851 | -0.28461 | 11.0241
26 | 0.0016449 | 0.00041115 | -0.0016447 | -0.00041219 | 2.1578e-07 | -1.0433e-06 | 0.002487 | 0.0024874 | 0.0024874 | 0.98401 | -0.30584 | 0.98387 | -0.3086 | 0.68336
27 | -0.027948 | -0.0070214 | 0.027953 | 0.0070248 | 5.4225e-06 | 3.3671e-06 | 0.042222 | 0.042222 | 0.042222 | 0.9851 | -0.28461 | 0.98531 | -0.28054 | 11.5993
28 | -0.089516 | -0.02253 | 0.089666 | 0.022625 | 0.00014924 | 9.5234e-05 | 0.13522 | 0.13522 | 0.13522 | 0.98531 | -0.28054 | 0.9871 | -0.24572 | 37.1489
29 | 0.061564 | 0.015505 | -0.061506 | -0.015468 | 5.7824e-05 | 3.6781e-05 | 0.093001 | 0.093001 | 0.093001 | 0.98531 | -0.28054 | 0.9843 | -0.30021 | 25.5496
30 | 0.038334 | 0.0096165 | -0.038326 | -0.0096113 | 8.1293e-06 | 5.1216e-06 | 0.058114 | 0.058114 | 0.058114 | 0.98159 | -0.35296 | 0.98137 | -0.35741 | 15.9655
31 | -0.042854 | -0.010749 | 0.042906 | 0.010782 | 5.2161e-05 | 3.2966e-05 | 0.064967 | 0.064966 | 0.064967 | 0.98159 | -0.35296 | 0.9829 | -0.32746 | 17.848
32 | 0.023562 | 0.0059113 | -0.02355 | -0.0059037 | 1.2363e-05 | 7.5859e-06 | 0.035729 | 0.035729 | 0.035729 | 0.98137 | -0.35741 | 0.9808 | -0.36842 | 9.8157
33 | -0.045247 | -0.011369 | 0.04525 | 0.011371 | 3.0096e-06 | 1.9044e-06 | 0.068511 | 0.068511 | 0.068511 | 0.9829 | -0.32746 | 0.98297 | -0.32607 | 18.8216
34 | 0.0049369 | 0.0012368 | -0.0049361 | -0.0012368 | 8.0733e-07 | 3.2451e-08 | 0.0074899 | 0.00749 | 0.00749 | 0.9808 | -0.36842 | 0.98063 | -0.37186 | 2.0577
35 | 0.018613 | 0.0046668 | -0.018607 | -0.0046632 | 6.1212e-06 | 3.6593e-06 | 0.028239 | 0.028239 | 0.028239 | 0.9808 | -0.36842 | 0.98045 | -0.37533 | 7.7581
36 | -0.049031 | -0.012318 | 0.049081 | 0.01235 | 4.9529e-05 | 3.1394e-05 | 0.074234 | 0.074234 | 0.074234 | 0.98297 | -0.32607 | 0.98405 | -0.30493 | 20.3939
37 | 0.0057206 | 0.0014335 | -0.00572 | -0.0014334 | 5.337e-07 | 1.0348e-07 | 0.008682 | 0.008682 | 0.008682 | 0.98045 | -0.37533 | 0.98035 | -0.37729 | 2.3852
38 | -0.052263 | -0.013147 | 0.052274 | 0.013155 | 1.1795e-05 | 7.4848e-06 | 0.079045 | 0.079045 | 0.079045 | 0.98405 | -0.30493 | 0.9843 | -0.30021 | 21.7158
39 | 0.0037384 | 0.00093678 | -0.0037381 | -0.00093687 | 2.1232e-07 | -8.583e-08 | 0.0056742 | 0.0056742 | 0.0056742 | 0.98035 | -0.37729 | 0.98029 | -0.37848 | 1.5589
40 | -0.057939 | -0.01454 | 0.057999 | 0.014578 | 6.0616e-05 | 3.8536e-05 | 0.088366 | 0.088366 | 0.088366 | 0.97572 | -0.46723 | 0.97683 | -0.44531 | 24.2764
41 | -0.057999 | -0.014578 | 0.058031 | 0.014598 | 3.1965e-05 | 2.0321e-05 | 0.088366 | 0.088366 | 0.088366 | 0.97683 | -0.44531 | 0.97742 | -0.43378 | 24.2764
42 | -0.060542 | -0.015228 | 0.060618 | 0.015276 | 7.6106e-05 | 4.8408e-05 | 0.092188 | 0.092188 | 0.092188 | 0.97742 | -0.43378 | 0.97876 | -0.4075 | 25.3264
43 | 0.004763 | 0.0011936 | -0.0047626 | -0.0011936 | 4.5316e-07 | 5.653e-09 | 0.0072744 | 0.0072745 | 0.0072745 | 0.97431 | -0.49501 | 0.97421 | -0.497 | 1.9985
44 | -0.0028689 | -0.00071901 | 0.002869 | 0.0007189 | 1.0331e-07 | -1.1067e-07 | 0.0043934 | 0.0043934 | 0.0043934 | 0.97166 | -0.54682 | 0.9717 | -0.54607 | 1.207
45 | -0.019375 | -0.0048617 | 0.019379 | 0.0048639 | 3.6776e-06 | 2.2157e-06 | 0.029673 | 0.029673 | 0.029673 | 0.9717 | -0.54607 | 0.9719 | -0.54209 | 8.1518
46 | 0.016506 | 0.0041428 | -0.016497 | -0.0041373 | 9.2954e-06 | 5.4689e-06 | 0.025279 | 0.025279 | 0.025279 | 0.9717 | -0.54607 | 0.9711 | -0.55788 | 6.9449
47 | -0.062387 | -0.015719 | 0.062392 | 0.015722 | 4.6607e-06 | 2.9655e-06 | 0.094878 | 0.094878 | 0.094878 | 0.97876 | -0.4075 | 0.97884 | -0.40593 | 26.0654
48 | -0.011208 | -0.0028091 | 0.011211 | 0.0028106 | 2.9149e-06 | 1.5404e-06 | 0.017187 | 0.017187 | 0.017187 | 0.97038 | -0.57216 | 0.97066 | -0.5667 | 4.7218
49 | -0.014399 | -0.0036094 | 0.014405 | 0.0036129 | 6.0514e-06 | 3.4633e-06 | 0.022073 | 0.022073 | 0.022073 | 0.97066 | -0.5667 | 0.9711 | -0.55788 | 6.0641
50 | -0.021802 | -0.0054713 | 0.021815 | 0.0054792 | 1.3007e-05 | 7.9383e-06 | 0.033383 | 0.033383 | 0.033383 | 0.9719 | -0.54209 | 0.97253 | -0.52959 | 9.1711
51 | -0.072872 | -0.01839 | 0.072952 | 0.018441 | 8.0091e-05 | 5.1038e-05 | 0.11063 | 0.11063 | 0.11063 | 0.98056 | -0.37245 | 0.98173 | -0.34953 | 30.393
52 | 0.069118 | 0.017449 | -0.069103 | -0.017439 | 1.531e-05 | 9.7518e-06 | 0.10493 | 0.10493 | 0.10493 | 0.98056 | -0.37245 | 0.98032 | -0.37707 | 28.8279
53 | -0.076444 | -0.019316 | 0.076466 | 0.01933 | 2.2422e-05 | 1.4294e-05 | 0.11592 | 0.11592 | 0.11592 | 0.98173 | -0.34953 | 0.98205 | -0.34341 | 31.8469
54 | 0.065344 | 0.016497 | -0.065261 | -0.016444 | 8.2649e-05 | 5.2613e-05 | 0.099228 | 0.099228 | 0.099228 | 0.98032 | -0.37707 | 0.97896 | -0.40351 | 27.2604
55 | -0.078362 | -0.019805 | 0.078411 | 0.019837 | 4.9342e-05 | 3.1461e-05 | 0.11879 | 0.11879 | 0.11879 | 0.98205 | -0.34341 | 0.98272 | -0.33029 | 32.6359
56 | 0.064308 | 0.016205 | -0.0643 | -0.016201 | 7.4576e-06 | 4.7467e-06 | 0.097779 | 0.097779 | 0.097779 | 0.97896 | -0.40351 | 0.97884 | -0.40593 | 26.8623
57 | -0.07965 | -0.020147 | 0.07972 | 0.020192 | 7.032e-05 | 4.4841e-05 | 0.12067 | 0.12067 | 0.12067 | 0.98272 | -0.33029 | 0.98367 | -0.3119 | 33.1512
58 | 0.054738 | 0.013888 | -0.054692 | -0.013859 | 4.5787e-05 | 2.9078e-05 | 0.082864 | 0.082864 | 0.082864 | 0.98367 | -0.3119 | 0.98277 | -0.32931 | 22.7647
59 | -0.13446 | -0.034079 | 0.13462 | 0.034184 | 0.00016392 | 0.00010437 | 0.20353 | 0.20353 | 0.20353 | 0.98367 | -0.3119 | 0.98498 | -0.28656 | 27.9579
60 | 0.0051824 | 0.0012988 | -0.0051823 | -0.0012988 | 3.9325e-08 | 3.524e-09 | 0.007841 | 0.007841 | 0.007841 | 0.98348 | -0.31769 | 0.98347 | -0.31785 | 2.1541
61 | -0.092141 | -0.023246 | 0.092184 | 0.023273 | 4.3289e-05 | 2.7629e-05 | 0.13895 | 0.13895 | 0.13895 | 0.9871 | -0.24572 | 0.98761 | -0.23592 | 38.174
62 | -0.23665 | -0.060057 | 0.23726 | 0.060448 | 0.00061103 | 0.0003904 | 0.35682 | 0.35682 | 0.35682 | 0.98761 | -0.23592 | 0.99039 | -0.18239 | 49.0141
63 | 0.14446 | 0.036784 | -0.14441 | -0.036749 | 5.4803e-05 | 3.4916e-05 | 0.21787 | 0.21787 | 0.21787 | 0.98761 | -0.23592 | 0.9872 | -0.24379 | 29.9271
64 | -0.24668 | -0.06281 | 0.24751 | 0.063337 | 0.00082528 | 0.00052735 | 0.37098 | 0.37098 | 0.37098 | 0.99039 | -0.18239 | 0.99401 | -0.11327 | 50.9592
65 | 0.14167 | 0.036064 | -0.1414 | -0.035892 | 0.00026942 | 0.00017162 | 0.21375 | 0.21375 | 0.21375 | 0.9872 | -0.24379 | 0.98515 | -0.28331 | 29.3607
66 | -0.030164 | -0.0075857 | 0.030187 | 0.0076 | 2.2932e-05 | 1.4318e-05 | 0.046085 | 0.046085 | 0.046085 | 0.97413 | -0.49806 | 0.97494 | -0.48216 | 12.6608
67 | 0.025762 | 0.0064826 | -0.025737 | -0.0064668 | 2.5448e-05 | 1.5742e-05 | 0.039362 | 0.039362 | 0.039362 | 0.97413 | -0.49806 | 0.97308 | -0.51875 | 10.8137
68 | -0.033175 | -0.008349 | 0.033222 | 0.0083782 | 4.6533e-05 | 2.9177e-05 | 0.050646 | 0.050646 | 0.050646 | 0.97494 | -0.48216 | 0.97643 | -0.45285 | 13.9138
69 | 0.025737 | 0.0064668 | -0.025723 | -0.0064586 | 1.3302e-05 | 8.229e-06 | 0.039362 | 0.039362 | 0.039362 | 0.97308 | -0.51875 | 0.97253 | -0.52959 | 10.8137
70 | -0.033222 | -0.0083782 | 0.033251 | 0.0083964 | 2.9017e-05 | 1.8193e-05 | 0.050646 | 0.050646 | 0.050646 | 0.97643 | -0.45285 | 0.97737 | -0.43462 | 13.9137
71 | -0.036175 | -0.0091293 | 0.036202 | 0.0091465 | 2.7398e-05 | 1.7233e-05 | 0.055098 | 0.055098 | 0.055098 | 0.97737 | -0.43462 | 0.97817 | -0.41882 | 15.1369
72 | -0.039646 | -0.010009 | 0.039668 | 0.010023 | 2.206e-05 | 1.3915e-05 | 0.060336 | 0.060336 | 0.060336 | 0.97817 | -0.41882 | 0.97877 | -0.40721 | 16.5758
73 | -0.13816 | -0.035071 | 0.13816 | 0.035072 | 1.3923e-06 | 8.8671e-07 | 0.20888 | 0.20888 | 0.20888 | 0.98498 | -0.28656 | 0.98499 | -0.28636 | 28.6924
74 | -0.14005 | -0.035544 | 0.14007 | 0.035557 | 2.0515e-05 | 1.3068e-05 | 0.21173 | 0.21173 | 0.21173 | 0.98499 | -0.28636 | 0.98515 | -0.28331 | 29.0835
75 | 0.054692 | 0.013859 | -0.054666 | -0.013842 | 2.5526e-05 | 1.6211e-05 | 0.082864 | 0.082864 | 0.082864 | 0.98277 | -0.32931 | 0.98227 | -0.33903 | 22.7647
76 | 0.051832 | 0.013132 | -0.051773 | -0.013095 | 5.8843e-05 | 3.7338e-05 | 0.07857 | 0.07857 | 0.07857 | 0.98227 | -0.33903 | 0.98105 | -0.36269 | 21.5852
77 | 0.049068 | 0.012417 | -0.049044 | -0.012401 | 2.3979e-05 | 1.5201e-05 | 0.074467 | 0.074467 | 0.074467 | 0.98105 | -0.36269 | 0.98053 | -0.37288 | 20.4579
78 | -0.04304 | -0.010869 | 0.043075 | 0.010891 | 3.5734e-05 | 2.259e-05 | 0.065462 | 0.065462 | 0.065462 | 0.97877 | -0.40721 | 0.97966 | -0.3899 | 17.9842
79 | -0.046272 | -0.011692 | 0.04631 | 0.011716 | 3.7783e-05 | 2.3925e-05 | 0.070318 | 0.070318 | 0.070318 | 0.97966 | -0.3899 | 0.98053 | -0.37288 | 19.3181

## res_trafo
| p_hv_mw | q_hv_mvar | p_lv_mw | q_lv_mvar | pl_mw | ql_mvar | i_hv_ka | i_lv_ka | vm_hv_pu | va_hv_degree | vm_lv_pu | va_lv_degree | loading_percent
0 | -1.2729e-15 | -1.3162e-15 | 0.00165 | 1.2699e-07 | 0.00165 | 1.2699e-07 | 5.2857e-17 | 0.0023815 | 0.99998 | 149.9956 | 1 | 0 | 0.2619

## res_ext_grid
| p_mw | q_mvar
0 | 0.35942 | 0.091982

## res_load
| p_mw | q_mvar
0 | 0.017598 | 0.0044106
1 | 0.010345 | 0.0025926
2 | 0.0073938 | 0.0018531
3 | 0.0032768 | 0.00082124
4 | 0.0038928 | 0.00097562
5 | 0.040348 | 0.010112
6 | 0.0030774 | 0.00077128
7 | 0.0031338 | 0.0007854
8 | 0.0040296 | 0.0010099
9 | 0.0021484 | 0.00053844
10 | 0.0032869 | 0.00082378
11 | 0.0045514 | 0.0011407
12 | 0.0058268 | 0.0014603
13 | 0.0018864 | 0.00047276
14 | 0.0013864 | 0.00034746
15 | 0.0016447 | 0.00041219
16 | 0.0045201 | 0.0011328
17 | 0.014763 | 0.0037001
18 | 0.0023411 | 0.00058674
19 | 0.0037807 | 0.00094752
20 | 0.001659 | 0.00041579
21 | 0.012886 | 0.0032296
22 | 0.0031821 | 0.00079751
23 | 0.0019817 | 0.00049666
24 | 0.0092312 | 0.0023136
25 | 0.0030972 | 0.00077624
26 | 0.0025104 | 0.00062917
27 | 0.0057878 | 0.0014506
28 | 0.0028689 | 0.00071901
29 | 0.0017695 | 0.00044348
30 | 0.0047626 | 0.0011936
31 | 0.0037381 | 0.00093687
32 | 0.011208 | 0.0028091
33 | 0.0031872 | 0.0007988
34 | 0.0020924 | 0.0005244
35 | 0.0024235 | 0.00060738
36 | 0.0037541 | 0.00094085
37 | 0.0034916 | 0.00087509
38 | 0.003759 | 0.00094209
39 | 0.0018955 | 0.00047507
40 | 0.00095355 | 0.00023898
41 | 0.0012387 | 0.00031044
42 | 0.0019081 | 0.00047821
43 | 0.057026 | 0.014292
44 | 0.0051823 | 0.0012988
45 | 0.0024752 | 0.00062035
46 | 0.0094252 | 0.0023622
47 | 0.0027358 | 0.00068565
48 | 0.0070365 | 0.0017635
49 | 0.0044015 | 0.0011031
50 | 0.0029884 | 0.00074897
51 | 0.0039079 | 0.00097941
52 | 0.0029244 | 0.00073293
53 | 0.0034432 | 0.00086296
54 | 0.0035393 | 0.00088703
55 | 0.0018849 | 0.0004724
56 | 0.001336 | 0.00033484
57 | 0.0028344 | 0.00071037
58 | 0.0027053 | 0.000678
59 | 0.003372 | 0.00084511
60 | 0.0031967 | 0.00080116
61 | 0.0027341 | 0.00068524

## dtypes
| element | column | dtype
0 | bus | name | object
1 | bus | vn_kv | float64
2 | bus | type | object
3 | bus | zone | object
4 | bus | in_service | bool
5 | load | name | object
6 | load | bus | uint32
7 | load | p_mw | float64
8 | load | q_mvar | float64
9 | load | const_z_percent | float64
10 | load | const_i_percent | float64
11 | load | sn_mva | float64
12 | load | scaling | float64
13 | load | in_service | bool
14 | load | type | object
15 | ext_grid | name | object
16 | ext_grid | bus | uint32
17 | ext_grid | vm_pu | float64
18 | ext_grid | va_degree | float64
19 | ext_grid | slack_weight | float64
20 | ext_grid | in_service | bool
21 | line | name | object
22 | line | std_type | object
23 | line | from_bus | uint32
24 | line | to_bus | uint32
25 | line | length_km | float64
26 | line | r_ohm_per_km | float64
27 | line | x_ohm_per_km | float64
28 | line | c_nf_per_km | float64
29 | line | g_us_per_km | float64
30 | line | max_i_ka | float64
31 | line | df | float64
32 | line | parallel | uint32
33 | line | type | object
34 | line | in_service | bool
35 | trafo | name | object
36 | trafo | std_type | object
37 | trafo | hv_bus | uint32
38 | trafo | lv_bus | uint32
39 | trafo | sn_mva | float64
40 | trafo | vn_hv_kv | float64
41 | trafo | vn_lv_kv | float64
42 | trafo | vk_percent | float64
43 | trafo | vkr_percent | float64
44 | trafo | pfe_kw | float64
45 | trafo | i0_percent | float64
46 | trafo | shift_degree | float64
47 | trafo | tap_side | object
48 | trafo | tap_neutral | int32
49 | trafo | tap_min | int32
50 | trafo | tap_max | int32
51 | trafo | tap_step_percent | float64
52 | trafo | tap_step_degree | float64
53 | trafo | tap_pos | int32
54 | trafo | tap_phase_shifter | bool
55 | trafo | parallel | uint32
56 | trafo | df | float64
57 | trafo | in_service | bool
58 | line_geodata | coords | object
59 | bus_geodata | x | float64
60 | bus_geodata | y | float64
61 | bus_geodata | coords | object
62 | res_bus | vm_pu | float64
63 | res_bus | va_degree | float64
64 | res_bus | p_mw | float64
65 | res_bus | q_mvar | float64
66 | res_line | p_from_mw | float64
67 | res_line | q_from_mvar | float64
68 | res_line | p_to_mw | float64
69 | res_line | q_to_mvar | float64
70 | res_line | pl_mw | float64
71 | res_line | ql_mvar | float64
72 | res_line | i_from_ka | float64
73 | res_line | i_to_ka | float64
74 | res_line | i_ka | float64
75 | res_line | vm_from_pu | float64
76 | res_line | va_from_degree | float64
77 | res_line | vm_to_pu | float64
78 | res_line | va_to_degree | float64
79 | res_line | loading_percent | float64
80 | res_trafo | p_hv_mw | float64
81 | res_trafo | q_hv_mvar | float64
82 | res_trafo | p_lv_mw | float64
83 | res_trafo | q_lv_mvar | float64
84 | res_trafo | pl_mw | float64
85 | res_trafo | ql_mvar | float64
86 | res_trafo | i_hv_ka | float64
87 | res_trafo | i_lv_ka | float64
88 | res_trafo | vm_hv_pu | float64
89 | res_trafo | va_hv_degree | float64
90 | res_trafo | vm_lv_pu | float64
91 | res_trafo | va_lv_degree | float64
92 | res_trafo | loading_percent | float64
93 | res_ext_grid | p_mw | float64
94 | res_ext_grid | q_mvar | float64
95 | res_load | p_mw | float64
96 | res_load | q_mvar | float64

## parameters
| version | format_version | converged | OPF_converged | name | f_hz | sn_mva
0 | 2.14.6 | 2.14.0 | TRUE | FALSE |  | 50 | 1