## bus
| name | vn_kv | type | zone | in_service
0 | bus_LV_2125-21_0_4_node_0 | 0.4 | n |  | TRUE
1 | bus_LV_2125-21_0_4_node_2 | 0.4 | n |  | TRUE
2 | bus_LV_2125-21_0_4_node_4 | 0.4 | n |  | TRUE
3 | bus_LV_2125-21_0_4_node_7 | 0.4 | n |  | TRUE
4 | bus_LV_2125-21_0_4_node_5 | 0.4 | n |  | TRUE
5 | bus_LV_2125-21_0_4_node_24 | 0.4 | n |  | TRUE
6 | bus_LV_2125-21_0_4_node_25 | 0.4 | n |  | TRUE
7 | bus_LV_2125-21_0_4_node_8 | 0.4 | n |  | TRUE
8 | bus_LV_2125-21_0_4_node_9 | 0.4 | n |  | TRUE
9 | bus_LV_2125-21_0_4_node_10 | 0.4 | n |  | TRUE
10 | bus_LV_2125-21_0_4_node_11 | 0.4 | n |  | TRUE
11 | bus_LV_2125-21_0_4_node_12 | 0.4 | n |  | TRUE
12 | bus_LV_2125-21_0_4_node_14 | 0.4 | n |  | TRUE
13 | bus_LV_2125-21_0_4_node_15 | 0.4 | n |  | TRUE
14 | bus_LV_2125-21_0_4_node_23 | 0.4 | n |  | TRUE
15 | bus_LV_2125-21_0_4_node_20 | 0.4 | n |  | TRUE
16 | bus_LV_2125-21_0_4_node_26 | 0.4 | n |  | TRUE
17 | bus_LV_2125-21_0_4_node_19 | 0.4 | n |  | TRUE
18 | bus_LV_2125-21_0_4_node_16 | 0.4 | n |  | TRUE
19 | bus_LV_2125-21_0_4_node_18 | 0.4 | n |  | TRUE
20 | bus_LV_2125-21_0_4_node_22 | 0.4 | n |  | TRUE
21 | bus_LV_2125-21_0_4_node_17 | 0.4 | n |  | TRUE
22 | bus_LV_2125-21_0_4_node_21 | 0.4 | n |  | TRUE
23 | bus_LV_2125-21_0_4_node_29 | 0.4 | n |  | TRUE
24 | bus_LV_2125-21_0_4_node_27 | 0.4 | n |  | TRUE
25 | bus_MV_30_0_node_49 | 20 | n |  | TRUE

## load
| name | bus | p_mw | q_mvar | const_z_percent | const_i_percent | sn_mva | scaling | in_service | type
0 | LV_2125-21_0_4_load_0 | 0 | 0.055028 | 0.013791 | 0 | 0 |  | 1 | TRUE | wye
1 | LV_2125-21_0_4_load_5 | 4 | 0.051929 | 0.013015 | 0 | 0 |  | 1 | TRUE | wye
2 | LV_2125-21_0_4_load_24 | 5 | 0.00013517 | 3.3877e-05 | 0 | 0 |  | 1 | TRUE | wye
3 | LV_2125-21_0_4_load_8 | 7 | 0.0032595 | 0.00081691 | 0 | 0 |  | 1 | TRUE | wye
4 | LV_2125-21_0_4_load_23 | 14 | 0.010653 | 0.0026699 | 0 | 0 |  | 1 | TRUE | wye
5 | LV_2125-21_0_4_load_20 | 15 | 0.0020618 | 0.00051674 | 0 | 0 |  | 1 | TRUE | wye
6 | LV_2125-21_0_4_load_26 | 16 | 0.0026794 | 0.00067152 | 0 | 0 |  | 1 | TRUE | wye
7 | LV_2125-21_0_4_load_19 | 17 | 0.0011258 | 0.00028215 | 0 | 0 |  | 1 | TRUE | wye
8 | LV_2125-21_0_4_load_16 | 18 | 0.0032839 | 0.00082303 | 0 | 0 |  | 1 | TRUE | wye
9 | LV_2125-21_0_4_load_18 | 19 | 0.0021612 | 0.00054165 | 0 | 0 |  | 1 | TRUE | wye
10 | LV_2125-21_0_4_load_22 | 20 | 0.029581 | 0.0074138 | 0 | 0 |  | 1 | TRUE | wye
11 | LV_2125-21_0_4_load_17 | 21 | 0.0055337 | 0.0013869 | 0 | 0 |  | 1 | TRUE | wye
12 | LV_2125-21_0_4_load_21 | 22 | 0.011132 | 0.00279 | 0 | 0 |  | 1 | TRUE | wye
13 | LV_2125-21_0_4_load_29 | 23 | 0.007228 | 0.0018115 | 0 | 0 |  | 1 | TRUE | wye
14 | LV_2125-21_0_4_load_27 | 24 | 0.004244 | 0.0010636 | 0 | 0 |  | 1 | TRUE | wye

## ext_grid
| name | bus | vm_pu | va_degree | slack_weight | in_service
0 |  | 15 | 1 | 0 | 1 | TRUE

## line
| name | std_type | from_bus | to_bus | length_km | r_ohm_per_km | x_ohm_per_km | c_nf_per_km | g_us_per_km | max_i_ka | df | parallel | type | in_service
0 | LV_2125-21_0_4_line_0 |  | 0 | 1 | 0.12013 | 0.125 | 0.08 | 261 | 0 | 0.364 | 1 | 2 | cs | TRUE
1 | LV_2125-21_0_4_line_1 |  | 1 | 2 | 0.14062 | 0.125 | 0.08 | 261 | 0 | 0.364 | 1 | 3 | cs | TRUE
2 | LV_2125-21_0_4_line_2 |  | 2 | 3 | 0.023213 | 0.125 | 0.08 | 261 | 0 | 0.364 | 1 | 3 | cs | TRUE
3 | LV_2125-21_0_4_line_3 |  | 2 | 4 | 0.042068 | 0.125 | 0.08 | 261 | 0 | 0.364 | 1 | 1 | cs | TRUE
4 | LV_2125-21_0_4_line_4 |  | 3 | 5 | 0.26696 | 0.125 | 0.08 | 261 | 0 | 0.364 | 1 | 3 | cs | TRUE
5 | LV_2125-21_0_4_line_5 |  | 5 | 6 | 0.043103 | 0.125 | 0.08 | 261 | 0 | 0.364 | 1 | 3 | cs | TRUE
6 | LV_2125-21_0_4_line_6 |  | 6 | 10 | 0.043699 | 0.125 | 0.08 | 261 | 0 | 0.364 | 1 | 3 | cs | TRUE
7 | LV_2125-21_0_4_line_7 |  | 7 | 8 | 0.065785 | 0.125 | 0.08 | 261 | 0 | 0.364 | 1 | 3 | cs | TRUE
8 | LV_2125-21_0_4_line_8 |  | 7 | 9 | 0.045569 | 0.125 | 0.08 | 261 | 0 | 0.364 | 1 | 3 | cs | TRUE
9 | LV_2125-21_0_4_line_9 |  | 8 | 10 | 0.066112 | 0.125 | 0.08 | 261 | 0 | 0.364 | 1 | 3 | cs | TRUE
10 | LV_2125-21_0_4_line_10 |  | 8 | 11 | 0.12729 | 0.125 | 0.08 | 261 | 0 | 0.364 | 1 | 1 | cs | TRUE
11 | LV_2125-21_0_4_line_11 |  | 9 | 12 | 0.011446 | 0.125 | 0.08 | 261 | 0 | 0.364 | 1 | 3 | cs | TRUE
12 | LV_2125-21_0_4_line_12 |  | 9 | 13 | 0.045327 | 0.125 | 0.08 | 261 | 0 | 0.364 | 1 | 1 | cs | TRUE
13 | LV_2125-21_0_4_line_13 |  | 11 | 14 | 0.090043 | 0.125 | 0.08 | 261 | 0 | 0.364 | 1 | 1 | cs | TRUE
14 | LV_2125-21_0_4_line_14 |  | 12 | 15 | 0.090654 | 0.125 | 0.08 | 261 | 0 | 0.364 | 1 | 3 | cs | TRUE
15 | LV_2125-21_0_4_line_15 |  | 13 | 16 | 0.049466 | 0.125 | 0.08 | 261 | 0 | 0.364 | 1 | 1 | cs | TRUE
16 | LV_2125-21_0_4_line_16 |  | 15 | 17 | 0.26887 | 0.125 | 0.08 | 261 | 0 | 0.364 | 1 | 1 | cs | TRUE
17 | LV_2125-21_0_4_line_17 |  | 17 | 21 | 0.027246 | 0.125 | 0.08 | 261 | 0 | 0.364 | 1 | 1 | cs | TRUE
18 | LV_2125-21_0_4_line_18 |  | 18 | 19 | 0.10437 | 0.125 | 0.08 | 261 | 0 | 0.364 | 1 | 1 | cs | TRUE
19 | LV_2125-21_0_4_line_19 |  | 18 | 20 | 0.053957 | 0.125 | 0.08 | 261 | 0 | 0.364 | 1 | 1 | cs | TRUE
20 | LV_2125-21_0_4_line_20 |  | 19 | 23 | 0.059721 | 0.125 | 0.08 | 261 | 0 | 0.364 | 1 | 1 | cs | TRUE
21 | LV_2125-21_0_4_line_21 |  | 20 | 24 | 0.1071 | 0.125 | 0.08 | 261 | 0 | 0.364 | 1 | 1 | cs | TRUE
22 | LV_2125-21_0_4_line_22 |  | 20 | 22 | 0.049177 | 0.125 | 0.08 | 261 | 0 | 0.364 | 1 | 1 | cs | TRUE
23 | LV_2125-21_0_4_line_23 |  | 21 | 22 | 0.062928 | 0.125 | 0.08 | 261 | 0 | 0.364 | 1 | 1 | cs | TRUE

## trafo
| name | std_type | hv_bus | lv_bus | sn_mva | vn_hv_kv | vn_lv_kv | vk_percent | vkr_percent | pfe_kw | i0_percent | shift_degree | tap_side | tap_neutral | tap_min | tap_max | tap_step_percent | tap_step_degree | tap_pos | tap_phase_shifter | parallel | df | in_service
0 | LV_2125-21_0_4_trafo_20 | 0.63 MVA 20/0.4 kV | 25 | 15 | 0.63 | 20 | 0.4 | 6 | 1.206 | 1.65 | 0.2619 | 150 | hv | 0 | -2 | 2 | 2.5 | 0 | 0 | FALSE | 1 | 1 | TRUE

## line_geodata
| x0 | y0 | x1 | y1 | x2 | y2 | x3 | y3 | x4 | y4 | x5 | y5 | x6 | y6 | x7 | y7 | x8 | y8 | x9 | y9 | x10 | y10 | x11 | y11 | x12 | y12 | x13 | y13 | x14 | y14
0 | 2569030.4304 | 1163604.8062 | 2569129.2423 | 1163563.2309 | 2569138.9871 | 1163554.743
1 | 2568925.9183 | 1163684.1541 | 2568928.4989 | 1163666.3317 | 2568936.0203 | 1163650.1067 | 2568948.0922 | 1163641.4508 | 2569030.4304 | 1163604.8062
2 | 2568905.8326 | 1163695.2973 | 2568911.2749 | 1163693.1791 | 2568917.4433 | 1163690.7681 | 2568925.9183 | 1163684.1541
3 | 2568925.9183 | 1163684.1541 | 2568933.5204 | 1163683.5033 | 2568937.2324 | 1163685.9408 | 2568949.1389 | 1163713.474
4 | 2568905.8326 | 1163695.2973 | 2568908.0603 | 1163706.8916 | 2568912.4057 | 1163722.1658 | 2568916.8978 | 1163736.2052 | 2568922.9231 | 1163747.5575 | 2568929.4874 | 1163757.9954 | 2568936.8796 | 1163767.0951 | 2568944.1643 | 1163774.6723 | 2568953.2426 | 1163782.5181 | 2568963.472 | 1163789.3131 | 2568981.7701 | 1163799.8348 | 2569023.1159 | 1163822.5548 | 2569078.2042 | 1163853.2415 | 2569089.8295 | 1163858.9956 | 2569097.7023 | 1163862.2645
5 | 2569139.4101 | 1163871.7688 | 2569128.7002 | 1163871.2237 | 2569117.7454 | 1163869.2458 | 2569105.326 | 1163865.43 | 2569097.7023 | 1163862.2645
6 | 2569182.7053 | 1163865.7207 | 2569160.9241 | 1163870.3129 | 2569139.4101 | 1163871.7688
7 | 2569225.2334 | 1163840.0447 | 2569199.9708 | 1163779.3037
8 | 2569178.5857 | 1163742.3458 | 2569184.9238 | 1163743.1247 | 2569199.9708 | 1163779.3037
9 | 2569225.2334 | 1163840.0447 | 2569230.9743 | 1163855.8121 | 2569211.1373 | 1163858.7044 | 2569182.7053 | 1163865.7207
10 | 2569225.2334 | 1163840.0447 | 2569230.9743 | 1163855.8121 | 2569242.0911 | 1163855.0436 | 2569254.9594 | 1163855.311 | 2569267.9838 | 1163857.6343 | 2569278.233 | 1163860.9279 | 2569290.6476 | 1163866.8228 | 2569296.7982 | 1163857.9534 | 2569300.8889 | 1163853.6303 | 2569306.0006 | 1163849.7799 | 2569317.4144 | 1163844.1964 | 2569322.8184 | 1163849.5604 | 2569327.146 | 1163852.6064
11 | 2569176.2097 | 1163731.5859 | 2569179.2561 | 1163738.6738 | 2569178.5857 | 1163742.3458
12 | 2569136.8297 | 1163757.4239 | 2569170.6382 | 1163741.364 | 2569178.5857 | 1163742.3458
13 | 2569327.146 | 1163852.6064 | 2569346.6515 | 1163846.2812 | 2569403.6136 | 1163886.1664
14 | 2569176.2097 | 1163731.5859 | 2569216.6238 | 1163716.1592 | 2569259.7528 | 1163696.5063
15 | 2569136.8297 | 1163757.4239 | 2569139.7297 | 1163764.3125 | 2569156.0394 | 1163803.0079
16 | 2569506.6088 | 1163589.9785 | 2569279.0985 | 1163687.6909 | 2569259.7528 | 1163696.5063
17 | 2569506.6088 | 1163589.9785 | 2569531.6439 | 1163579.2263
18 | 2569590.6606 | 1163553.8795 | 2569609.077 | 1163545.9699 | 2569654.9441 | 1163528.4731 | 2569673.5391 | 1163522.0535 | 2569688.4382 | 1163517.5373
19 | 2569590.6606 | 1163553.8795 | 2569545.7226 | 1163524.0137
20 | 2569688.4382 | 1163517.5373 | 2569683.7517 | 1163577.0742
21 | 2569545.7226 | 1163524.0137 | 2569522.1163 | 1163419.5508
22 | 2569545.7226 | 1163524.0137 | 2569498.1765 | 1163527.5906 | 2569497.8795 | 1163526.124
23 | 2569531.6439 | 1163579.2263 | 2569497.8795 | 1163526.124

## bus_geodata
| x | y | coords
0 | 2569138.9871 | 1163554.743
1 | 2569030.4304 | 1163604.8062
2 | 2568925.9183 | 1163684.1541
3 | 2568905.8326 | 1163695.2973
4 | 2568949.1389 | 1163713.474
5 | 2569097.7023 | 1163862.2645
6 | 2569139.4101 | 1163871.7688
7 | 2569199.9708 | 1163779.3037
8 | 2569225.2334 | 1163840.0447
9 | 2569178.5857 | 1163742.3458
10 | 2569182.7053 | 1163865.7207
11 | 2569327.146 | 1163852.6064
12 | 2569176.2097 | 1163731.5859
13 | 2569136.8297 | 1163757.4239
14 | 2569403.6136 | 1163886.1664
15 | 2569259.7528 | 1163696.5063
16 | 2569156.0394 | 1163803.0079
17 | 2569506.6088 | 1163589.9785
18 | 2569590.6606 | 1163553.8795
19 | 2569688.4382 | 1163517.5373
20 | 2569545.7226 | 1163524.0137
21 | 2569531.6439 | 1163579.2263
22 | 2569497.8795 | 1163526.124
23 | 2569683.7517 | 1163577.0742
24 | 2569522.1163 | 1163419.5509
25 | 2569176.2097 | 1163731.5859

## line_std_types
| c_nf_per_km | r_ohm_per_km | x_ohm_per_km | max_i_ka | type | q_mm2 | alpha | voltage_rating
NAYY 4x50 SE | 210 | 0.642 | 0.083 | 0.142 | cs | 50 | 0.00403 | LV
NAYY 4x120 SE | 264 | 0.225 | 0.08 | 0.242 | cs | 120 | 0.00403 | LV
NAYY 4x150 SE | 261 | 0.208 | 0.08 | 0.27 | cs | 150 | 0.00403 | LV
NA2XS2Y 1x95 RM/25 12/20 kV | 216 | 0.313 | 0.132 | 0.252 | cs | 95 | 0.00403 | MV
NA2XS2Y 1x185 RM/25 12/20 kV | 273 | 0.161 | 0.117 | 0.362 | cs | 185 | 0.00403 | MV
NA2XS2Y 1x240 RM/25 12/20 kV | 304 | 0.122 | 0.112 | 0.421 | cs | 240 | 0.00403 | MV
NA2XS2Y 1x95 RM/25 6/10 kV | 315 | 0.313 | 0.123 | 0.249 | cs | 95 | 0.00403 | MV
NA2XS2Y 1x185 RM/25 6/10 kV | 406 | 0.161 | 0.11 | 0.358 | cs | 185 | 0.00403 | MV
NA2XS2Y 1x240 RM/25 6/10 kV | 456 | 0.122 | 0.105 | 0.416 | cs | 240 | 0.00403 | MV
NA2XS2Y 1x150 RM/25 12/20 kV | 250 | 0.206 | 0.116 | 0.319 | cs | 150 | 0.00403 | MV
NA2XS2Y 1x120 RM/25 12/20 kV | 230 | 0.253 | 0.119 | 0.283 | cs | 120 | 0.00403 | MV
NA2XS2Y 1x70 RM/25 12/20 kV | 190 | 0.443 | 0.132 | 0.22 | cs | 70 | 0.00403 | MV
NA2XS2Y 1x150 RM/25 6/10 kV | 360 | 0.206 | 0.11 | 0.315 | cs | 150 | 0.00403 | MV
NA2XS2Y 1x120 RM/25 6/10 kV | 340 | 0.253 | 0.113 | 0.28 | cs | 120 | 0.00403 | MV
NA2XS2Y 1x70 RM/25 6/10 kV | 280 | 0.443 | 0.123 | 0.217 | cs | 70 | 0.00403 | MV
N2XS(FL)2Y 1x120 RM/35 64/110 kV | 112 | 0.153 | 0.166 | 0.366 | cs | 120 | 0.00393 | HV
N2XS(FL)2Y 1x185 RM/35 64/110 kV | 125 | 0.099 | 0.156 | 0.457 | cs | 185 | 0.00393 | HV
N2XS(FL)2Y 1x240 RM/35 64/110 kV | 135 | 0.075 | 0.149 | 0.526 | cs | 240 | 0.00393 | HV
N2XS(FL)2Y 1x300 RM/35 64/110 kV | 144 | 0.06 | 0.144 | 0.588 | cs | 300 | 0.00393 | HV
15-AL1/3-ST1A 0.4 | 11 | 1.8769 | 0.35 | 0.105 | ol | 16 | 0.00403 | LV
24-AL1/4-ST1A 0.4 | 11.25 | 1.2012 | 0.335 | 0.14 | ol | 24 | 0.00403 | LV
48-AL1/8-ST1A 0.4 | 12.2 | 0.5939 | 0.3 | 0.21 | ol | 48 | 0.00403 | LV
94-AL1/15-ST1A 0.4 | 13.2 | 0.306 | 0.29 | 0.35 | ol | 94 | 0.00403 | LV
34-AL1/6-ST1A 10.0 | 9.7 | 0.8342 | 0.36 | 0.17 | ol | 34 | 0.00403 | MV
48-AL1/8-ST1A 10.0 | 10.1 | 0.5939 | 0.35 | 0.21 | ol | 48 | 0.00403 | MV
70-AL1/11-ST1A 10.0 | 10.4 | 0.4132 | 0.339 | 0.29 | ol | 70 | 0.00403 | MV
94-AL1/15-ST1A 10.0 | 10.75 | 0.306 | 0.33 | 0.35 | ol | 94 | 0.00403 | MV
122-AL1/20-ST1A 10.0 | 11.1 | 0.2376 | 0.323 | 0.41 | ol | 122 | 0.00403 | MV
149-AL1/24-ST1A 10.0 | 11.25 | 0.194 | 0.315 | 0.47 | ol | 149 | 0.00403 | MV
34-AL1/6-ST1A 20.0 | 9.15 | 0.8342 | 0.382 | 0.17 | ol | 34 | 0.00403 | MV
48-AL1/8-ST1A 20.0 | 9.5 | 0.5939 | 0.372 | 0.21 | ol | 48 | 0.00403 | MV
70-AL1/11-ST1A 20.0 | 9.7 | 0.4132 | 0.36 | 0.29 | ol | 70 | 0.00403 | MV
94-AL1/15-ST1A 20.0 | 10 | 0.306 | 0.35 | 0.35 | ol | 94 | 0.00403 | MV
122-AL1/20-ST1A 20.0 | 10.3 | 0.2376 | 0.344 | 0.41 | ol | 122 | 0.00403 | MV
149-AL1/24-ST1A 20.0 | 10.5 | 0.194 | 0.337 | 0.47 | ol | 149 | 0.00403 | MV
184-AL1/30-ST1A 20.0 | 10.75 | 0.1571 | 0.33 | 0.535 | ol | 184 | 0.00403 | MV
243-AL1/39-ST1A 20.0 | 11 | 0.1188 | 0.32 | 0.645 | ol | 243 | 0.00403 | MV
48-AL1/8-ST1A 110.0 | 8 | 0.5939 | 0.46 | 0.21 | ol | 48 | 0.00403 | HV
70-AL1/11-ST1A 110.0 | 8.4 | 0.4132 | 0.45 | 0.29 | ol | 70 | 0.00403 | HV
94-AL1/15-ST1A 110.0 | 8.65 | 0.306 | 0.44 | 0.35 | ol | 94 | 0.00403 | HV
122-AL1/20-ST1A 110.0 | 8.5 | 0.2376 | 0.43 | 0.41 | ol | 122 | 0.00403 | HV
149-AL1/24-ST1A 110.0 | 8.75 | 0.194 | 0.41 | 0.47 | ol | 149 | 0.00403 | HV
184-AL1/30-ST1A 110.0 | 8.8 | 0.1571 | 0.4 | 0.535 | ol | 184 | 0.00403 | HV
243-AL1/39-ST1A 110.0 | 9 | 0.1188 | 0.39 | 0.645 | ol | 243 | 0.00403 | HV
305-AL1/39-ST1A 110.0 | 9.2 | 0.0949 | 0.38 | 0.74 | ol | 305 | 0.00403 | HV
490-AL1/64-ST1A 110.0 | 9.75 | 0.059 | 0.37 | 0.96 | ol | 490 | 0.00403 | HV
679-AL1/86-ST1A 110.0 | 9.95 | 0.042 | 0.36 | 1.15 | ol | 679 | 0.00403 | HV
490-AL1/64-ST1A 220.0 | 10 | 0.059 | 0.285 | 0.96 | ol | 490 | 0.00403 | HV
679-AL1/86-ST1A 220.0 | 11.7 | 0.042 | 0.275 | 1.15 | ol | 679 | 0.00403 | HV
490-AL1/64-ST1A 380.0 | 11 | 0.059 | 0.253 | 0.96 | ol | 490 | 0.00403 | HV
679-AL1/86-ST1A 380.0 | 14.6 | 0.042 | 0.25 | 1.15 | ol | 679 | 0.00403 | HV

## trafo_std_types
| i0_percent | pfe_kw | vkr_percent | sn_mva | vn_lv_kv | vn_hv_kv | vk_percent | shift_degree | vector_group | tap_side | tap_neutral | tap_min | tap_max | tap_step_degree | tap_step_percent | tap_phase_shifter
160 MVA 380/110 kV | 0.06 | 60 | 0.25 | 160 | 110 | 380 | 12.2 | 0 | Yy0 | hv | 0 | -9 | 9 | 0 | 1.5 | FALSE
100 MVA 220/110 kV | 0.06 | 55 | 0.26 | 100 | 110 | 220 | 12 | 0 | Yy0 | hv | 0 | -9 | 9 | 0 | 1.5 | FALSE
63 MVA 110/20 kV | 0.04 | 22 | 0.32 | 63 | 20 | 110 | 18 | 150 | YNd5 | hv | 0 | -9 | 9 | 0 | 1.5 | FALSE
40 MVA 110/20 kV | 0.05 | 18 | 0.34 | 40 | 20 | 110 | 16.2 | 150 | YNd5 | hv | 0 | -9 | 9 | 0 | 1.5 | FALSE
25 MVA 110/20 kV | 0.07 | 14 | 0.41 | 25 | 20 | 110 | 12 | 150 | YNd5 | hv | 0 | -9 | 9 | 0 | 1.5 | FALSE
63 MVA 110/10 kV | 0.04 | 22 | 0.32 | 63 | 10 | 110 | 18 | 150 | YNd5 | hv | 0 | -9 | 9 | 0 | 1.5 | FALSE
40 MVA 110/10 kV | 0.05 | 18 | 0.34 | 40 | 10 | 110 | 16.2 | 150 | YNd5 | hv | 0 | -9 | 9 | 0 | 1.5 | FALSE
25 MVA 110/10 kV | 0.07 | 14 | 0.41 | 25 | 10 | 110 | 12 | 150 | YNd5 | hv | 0 | -9 | 9 | 0 | 1.5 | FALSE
0.25 MVA 20/0.4 kV | 0.32 | 0.8 | 1.44 | 0.25 | 0.4 | 20 | 6 | 150 | Yzn5 | hv | 0 | -2 | 2 | 0 | 2.5 | FALSE
0.4 MVA 20/0.4 kV | 0.3375 | 1.35 | 1.425 | 0.4 | 0.4 | 20 | 6 | 150 | Dyn5 | hv | 0 | -2 | 2 | 0 | 2.5 | FALSE
0.63 MVA 20/0.4 kV | 0.2619 | 1.65 | 1.206 | 0.63 | 0.4 | 20 | 6 | 150 | Dyn5 | hv | 0 | -2 | 2 | 0 | 2.5 | FALSE
0.25 MVA 10/0.4 kV | 0.24 | 0.6 | 1.2 | 0.25 | 0.4 | 10 | 4 | 150 | Dyn5 | hv | 0 | -2 | 2 | 0 | 2.5 | FALSE
0.4 MVA 10/0.4 kV | 0.2375 | 0.95 | 1.325 | 0.4 | 0.4 | 10 | 4 | 150 | Dyn5 | hv | 0 | -2 | 2 | 0 | 2.5 | FALSE
0.63 MVA 10/0.4 kV | 0.1873 | 1.18 | 1.0794 | 0.63 | 0.4 | 10 | 4 | 150 | Dyn5 | hv | 0 | -2 | 2 | 0 | 2.5 | FALSE

## trafo3w_std_types
| sn_hv_mva | sn_mv_mva | sn_lv_mva | vn_hv_kv | vn_mv_kv | vn_lv_kv | vk_hv_percent | vk_mv_percent | vk_lv_percent | vkr_hv_percent | vkr_mv_percent | vkr_lv_percent | pfe_kw | i0_percent | shift_mv_degree | shift_lv_degree | vector_group | tap_side | tap_neutral | tap_min | tap_max | tap_step_percent
63/25/38 MVA 110/20/10 kV | 63 | 25 | 38 | 110 | 20 | 10 | 10.4 | 10.4 | 10.4 | 0.28 | 0.32 | 0.35 | 35 | 0.89 | 0 | 0 | YN0yn0yn0 | hv | 0 | -10 | 10 | 1.2
63/25/38 MVA 110/10/10 kV | 63 | 25 | 38 | 110 | 10 | 10 | 10.4 | 10.4 | 10.4 | 0.28 | 0.32 | 0.35 | 35 | 0.89 | 0 | 0 | YN0yn0yn0 | hv | 0 | -10 | 10 | 1.2

## fuse_std_types
| fuse_type | i_rated_a | t_avg | t_min | t_total | x_avg | x_min | x_total
HV 100A | HV 100A | 100 | 0 | [10.0, 3.64, 0.854, 0.281, 0.1, 0.0531, 0.022, 0.01] | [10.0, 4.267, 1.21, 0.403, 0.1, 0.058, 0.022, 0.01] | 0 | [300.0, 350.0, 450.0, 550.0, 700.0, 850.0, 1200.0, 1752.0] | [600.0, 700.0, 900.0, 1150.0, 1665.0, 2000.0, 3000.0, 4313.0]
HV 10A | HV 10A | 10 | 0 | [10.0, 1675.0, 0.344, 0.156, 0.1, 0.0417, 0.0171, 0.01] | [10.0, 1.3, 0.3, 0.155, 0.1, 0.0555, 0.023, 0.01] | 0 | [30.0, 32.0, 35.0, 37.0, 39.0, 50.0, 70.0, 88.0] | [60.0, 70.0, 80.0, 87.0, 94.0, 110.0, 150.0, 216.0]
HV 125A | HV 125A | 125 | 0 | [10.0, 1.82, 0.344, 0.1, 0.0467, 0.0269, 0.01] | [10.0, 2.478, 0.426, 0.1, 0.0427, 0.0211, 0.01] | 0 | [375.0, 500.0, 700.0, 925.0, 1200.0, 1500.0, 2341.0] | [750.0, 1000.0, 1500.0, 2200.0, 3000.0, 4000.0, 5765.0]
HV 160A | HV 160A | 160 | 0 | [10.0, 4.15, 1.03, 0.198, 0.1, 0.051, 0.0172, 0.01] | [10.0, 2.3, 0.734, 0.274, 0.1, 0.046, 0.0177, 0.01] | 0 | [480.0, 550.0, 700.0, 1000.0, 1260.0, 1600.0, 2500.0, 3227.0] | [960.0, 1300.0, 1700.0, 2200.0, 2996.0, 4000.0, 6000.0, 7946.0]
HV 16A | HV 16A | 16 | 0 | [10.0, 0.352, 0.164, 0.1, 0.0649, 0.0342, 0.01] | [10.0, 2.34, 0.722, 0.181, 0.1, 0.055, 0.0296, 0.01] | 0 | [48.0, 60.0, 65.0, 71.0, 80.0, 100.0, 162.0] | [96.0, 110.0, 125.0, 150.0, 168.0, 200.0, 250.0, 398.0]
HV 200A | HV 200A | 200 | 0 | [10.0, 4.267, 1.21, 0.403, 0.1, 0.058, 0.022, 0.01] | [10.0, 3.73, 1.654, 0.328, 0.1, 0.0531, 0.019, 0.01] | 0 | [600.0, 700.0, 900.0, 1150.0, 1665.0, 2000.0, 3000.0, 4313.0] | [1200.0, 1500.0, 1800.0, 2700.0, 3960.0, 5000.0, 7500.0, 10620.0]
HV 20A | HV 20A | 20 | 0 | [10.0, 1.3, 0.3, 0.155, 0.1, 0.0555, 0.023, 0.01] | [10.0, 1.3, 0.161, 0.1, 0.0611, 0.0399, 0.0141, 0.01] | 0 | [60.0, 70.0, 80.0, 87.0, 94.0, 110.0, 150.0, 216.0] | [120.0, 150.0, 200.0, 223.0, 260.0, 300.0, 450.0, 532.0]
HV 25A | HV 25A | 25 | 0 | [10.0, 2.512, 0.833, 0.299, 0.1, 0.0372, 0.0223, 0.01] | [10.0, 3.125, 0.597, 0.198, 0.1, 0.0378, 0.022, 0.01] | 0 | [75.0, 82.0, 90.0, 100.0, 124.0, 170.0, 200.0, 289.0] | [150.0, 170.0, 210.0, 250.0, 294.0, 400.0, 500.0, 711.0]
HV 31.5A | HV 31.5A | 31.5 | 0 | [10.0, 2.34, 0.722, 0.181, 0.1, 0.055, 0.0296, 0.01] | [10.0, 2.84, 0.368, 0.164, 0.1, 0.0621, 0.0378, 0.0195, 0.01] | 0 | [95.0, 110.0, 125.0, 150.0, 165.0, 200.0, 250.0, 390.0] | [189.0, 220.0, 300.0, 350.0, 393.0, 450.0, 530.0, 700.0, 960.0]
HV 40A | HV 40A | 40 | 0 | [10.0, 1.3, 0.161, 0.1, 0.0611, 0.0399, 0.0141, 0.01] | [10.0, 2.05, 0.369, 0.198, 0.1, 0.051, 0.0298, 0.01] | 0 | [120.0, 150.0, 200.0, 223.0, 260.0, 300.0, 450.0, 532.0] | [240.0, 300.0, 400.0, 450.0, 530.0, 650.0, 800.0, 1311.0]
HV 50A | HV 50A | 50 | 0 | [10.0, 3.215, 0.597, 0.198, 0.1, 0.0378, 0.022, 0.01] | [10.0, 3.64, 0.854, 0.281, 0.1, 0.0531, 0.022, 0.01] | 0 | [150.0, 170.0, 210.0, 250.0, 294.0, 400.0, 500.0, 711.0] | [300.0, 350.0, 450.0, 550.0, 700.0, 850.0, 1200.0, 1752.0]
HV 6.3A | HV 6.3A | 6.3 | 0 | [10.0, 1.39, 0.344, 0.168, 0.1, 0.056, 0.0263, 0.01] | [10.0, 1.711, 0.516, 0.198, 0.1, 0.0634, 0.0303, 0.01] | 0 | [19.0, 19.5, 20.4, 20.8, 22.0, 25.0, 32.0, 48.0] | [38.0, 40.0, 43.0, 48.0, 53.0, 60.0, 75.0, 118.0]
HV 63A | HV 63A | 63 | 0 | [10.0, 2.84, 0.368, 0.164, 0.1, 0.0621, 0.0378, 0.0195, 0.01] | [10.0, 1.82, 0.344, 0.1, 0.0467, 0.0269, 0.01] | 0 | [189.0, 220.0, 300.0, 350.0, 393.0, 450.0, 530.0, 700.0, 961.0] | [378.0, 500.0, 700.0, 934.0, 1200.0, 1500.0, 2366.0]
HV 80A | HV 80A | 80 | 0 | [10.0, 2.05, 0.369, 0.198, 0.1, 0.051, 0.0298, 0.01] | [10.0, 4.15, 1.03, 0.198, 0.1, 0.051, 0.0172, 0.01] | 0 | [240.0, 300.0, 400.0, 450.0, 530.0, 650.0, 800.0, 1311.0] | [480.0, 550.0, 700.0, 1000.0, 1260.0, 1600.0, 2500.0, 3227.0]
Siemens NH-1-100 | Siemens NH-1-100 | 100 | [5400.0, 2000.0, 400.0, 20.0, 1.0, 0.2, 0.012, 0.004] | 0 | 0 | [150.0, 190.0, 250.0, 430.0, 900.0, 1250.0, 2700.0, 3600.0] | 0 | 0
Siemens NH-1-125 | Siemens NH-1-125 | 125 | [4800.0, 120.0, 7.0, 0.1, 0.004] | 0 | 0 | [180.0, 400.0, 740.0, 2000.0, 4250.0] | 0 | 0
Siemens NH-1-16 | Siemens NH-1-16 | 16 | [4000.0, 400.0, 2.0, 0.1, 0.04, 0.01] | 0 | 0 | [26.0, 35.0, 75.0, 150.0, 200.0, 300.0] | 0 | 0
Siemens NH-1-160 | Siemens NH-1-160 | 160 | [4800.0, 120.0, 7.0, 0.1, 0.004] | 0 | 0 | [210.0, 500.0, 900.0, 2300.0, 5000.0] | 0 | 0
Siemens NH-1-25 | Siemens NH-1-25 | 25 | [4000.0, 1000.0, 10.0, 0.2, 0.02, 0.01] | 0 | 0 | [40.0, 50.0, 100.0, 210.0, 400.0, 500.0] | 0 | 0
Siemens NH-1-50 | Siemens NH-1-50 | 50 | [4000.0, 40.0, 4.0, 1.0, 0.02, 0.01] | 0 | 0 | [86.0, 200.0, 300.0, 400.0, 1000.0, 1280.0] | 0 | 0
Siemens NH-1-63 | Siemens NH-1-63 | 63 | [4000.0, 100.0, 10.0, 2.0, 0.04, 0.01] | 0 | 0 | [100.0, 200.0, 300.0, 400.0, 1000.0, 1500.0] | 0 | 0
Siemens NH-1-80 | Siemens NH-1-80 | 80 | [4800.0, 120.0, 7.0, 0.1, 0.01] | 0 | 0 | [150.58, 250.0, 450.0, 1150.0, 2470.0] | 0 | 0
Siemens NH-2-1000 | Siemens NH-2-1000 | 1000 | [4800.0, 120.0, 7.0, 0.1, 0.004] | 0 | 0 | [1900.0, 3500.0, 8400.0, 24000.0, 52000.0] | 0 | 0
Siemens NH-2-200 | Siemens NH-2-200 | 200 | [4800.0, 120.0, 7.0, 0.1, 0.004] | 0 | 0 | [280.0, 650.0, 1200.0, 3000.0, 7000.0] | 0 | 0
Siemens NH-2-224 | Siemens NH-2-224 | 224 | [4800.0, 120.0, 7.0, 0.2, 0.04, 0.004] | 0 | 0 | [400.0, 750.0, 1453.0, 3025.0, 4315.0, 7600.0] | 0 | 0
Siemens NH-2-250 | Siemens NH-2-250 | 250 | [4800.0, 120.0, 7.0, 0.1, 0.004] | 0 | 0 | [450.0, 800.0, 1650.0, 4000.0, 8500.0] | 0 | 0
Siemens NH-2-315 | Siemens NH-2-315 | 315 | [4800.0, 120.0, 7.0, 0.1, 0.004] | 0 | 0 | [550.0, 920.0, 1900.0, 5000.0, 11000.0] | 0 | 0
Siemens NH-2-355 | Siemens NH-2-355 | 355 | [4800.0, 120.0, 6.0, 0.1, 0.004] | 0 | 0 | [650.0, 1116.27, 2350.0, 5840.0, 12790.0] | 0 | 0
Siemens NH-2-400 | Siemens NH-2-400 | 400 | [4800.0, 120.0, 7.0, 0.1, 0.004] | 0 | 0 | [720.0, 1350.0, 2800.0, 6500.0, 15000.0] | 0 | 0
Siemens NH-2-425 | Siemens NH-2-425 | 425 | [4800.0, 120.0, 7.0, 0.1, 0.004] | 0 | 0 | [850.0, 1500.0, 3050.0, 7500.0, 16500.0] | 0 | 0
Siemens NH-2-630 | Siemens NH-2-630 | 630 | [4800.0, 120.0, 7.0, 0.1, 0.004] | 0 | 0 | [1200.0, 2000.0, 4800.0, 12000.0, 26000.0] | 0 | 0

## res_bus
| vm_pu | va_degree | p_mw | q_mvar
0 | 0.97174 | -0.54403 | 0.055028 | 0.013791
1 | 0.97482 | -0.48321 | 0 | 0
2 | 0.97723 | -0.436 | 0 | 0
3 | 0.978 | -0.42091 | 0 | 0
4 | 0.9752 | -0.47596 | 0.051929 | 0.013015
5 | 0.98687 | -0.24897 | 0.00013517 | 3.3877e-05
6 | 0.98831 | -0.22146 | 0 | 0
7 | 0.99437 | -0.10608 | 0.0032595 | 0.00081691
8 | 0.99196 | -0.15173 | 0 | 0
9 | 0.99608 | -0.073711 | 0 | 0
10 | 0.98976 | -0.19365 | 0 | 0
11 | 0.99072 | -0.17579 | 0 | 0
12 | 0.99652 | -0.065419 | 0 | 0
13 | 0.99597 | -0.075846 | 0 | 0
14 | 0.98984 | -0.19284 | 0.010653 | 0.0026699
15 | 1 | 0 | -0.19378 | -0.049723
16 | 0.99585 | -0.078176 | 0.0026794 | 0.00067152
17 | 0.98394 | -0.30628 | 0.0011258 | 0.00028215
18 | 0.97622 | -0.45725 | 0.0032839 | 0.00082303
19 | 0.97531 | -0.4752 | 0.0021612 | 0.00054165
20 | 0.97686 | -0.44475 | 0.029581 | 0.0074138
21 | 0.98235 | -0.33732 | 0.0055337 | 0.0013869
22 | 0.97898 | -0.40307 | 0.011132 | 0.00279
23 | 0.97491 | -0.48312 | 0.007228 | 0.0018115
24 | 0.97643 | -0.45306 | 0.004244 | 0.0010636
25 | 0.99998 | 149.9956 | 0 | 0

## res_line
| p_from_mw | q_from_mvar | p_to_mw | q_to_mvar | pl_mw | ql_mvar | i_from_ka | i_to_ka | i_ka | vm_from_pu | va_from_degree | vm_to_pu | va_to_degree | loading_percent
0 | -0.055028 | -0.013791 | 0.055188 | 0.013891 | 0.00015992 | 9.9366e-05 | 0.084264 | 0.084263 | 0.084264 | 0.97174 | -0.54403 | 0.97482 | -0.48321 | 11.5747
1 | -0.055188 | -0.013891 | 0.055313 | 0.013965 | 0.00012481 | 7.4604e-05 | 0.084263 | 0.084261 | 0.084263 | 0.97482 | -0.48321 | 0.97723 | -0.436 | 7.7164
2 | -0.10734 | -0.027043 | 0.10742 | 0.027091 | 7.7565e-05 | 4.8768e-05 | 0.1635 | 0.1635 | 0.1635 | 0.97723 | -0.436 | 0.978 | -0.42091 | 14.9723
3 | 0.052028 | 0.013077 | -0.051929 | -0.013015 | 9.9044e-05 | 6.2862e-05 | 0.079236 | 0.079236 | 0.079236 | 0.97723 | -0.436 | 0.9752 | -0.47596 | 21.7682
4 | -0.10742 | -0.027091 | 0.10831 | 0.027652 | 0.00089201 | 0.00056075 | 0.1635 | 0.16349 | 0.1635 | 0.978 | -0.42091 | 0.98687 | -0.24897 | 14.9722
5 | -0.10845 | -0.027686 | 0.10859 | 0.027777 | 0.00014438 | 9.0746e-05 | 0.1637 | 0.1637 | 0.1637 | 0.98687 | -0.24897 | 0.98831 | -0.22146 | 14.9906
6 | -0.10859 | -0.027777 | 0.10874 | 0.027869 | 0.00014637 | 9.1996e-05 | 0.1637 | 0.1637 | 0.1637 | 0.98831 | -0.22146 | 0.98976 | -0.19365 | 14.9905
7 | 0.1199 | 0.030856 | -0.11963 | -0.030688 | 0.00026556 | 0.00016741 | 0.17971 | 0.17971 | 0.17971 | 0.99437 | -0.10608 | 0.99196 | -0.15173 | 16.4568
8 | -0.12316 | -0.031673 | 0.12335 | 0.031795 | 0.00019408 | 0.00012243 | 0.18458 | 0.18458 | 0.18458 | 0.99437 | -0.10608 | 0.99608 | -0.073711 | 16.9034
9 | 0.10896 | 0.028008 | -0.10874 | -0.027869 | 0.00022144 | 0.00013917 | 0.16369 | 0.1637 | 0.1637 | 0.99196 | -0.15173 | 0.98976 | -0.19365 | 14.9904
10 | 0.010674 | 0.0026805 | -0.010662 | -0.0026743 | 1.2241e-05 | 6.193e-06 | 0.016013 | 0.016014 | 0.016014 | 0.99196 | -0.15173 | 0.99072 | -0.17579 | 4.3995
11 | -0.12603 | -0.032466 | 0.12608 | 0.032498 | 5.0885e-05 | 3.2119e-05 | 0.18859 | 0.18859 | 0.18859 | 0.99608 | -0.073711 | 0.99652 | -0.065419 | 17.2699
12 | 0.00268 | 0.00067065 | -0.0026797 | -0.00067106 | 2.724e-07 | -4.156e-07 | 0.0040031 | 0.0040034 | 0.0040034 | 0.99608 | -0.073711 | 0.99597 | -0.075846 | 1.0998
13 | 0.010662 | 0.0026743 | -0.010653 | -0.0026699 | 8.6596e-06 | 4.3837e-06 | 0.016014 | 0.016014 | 0.016014 | 0.99072 | -0.17579 | 0.98984 | -0.19284 | 4.3996
14 | -0.12608 | -0.032498 | 0.12648 | 0.032752 | 0.00040301 | 0.00025437 | 0.18859 | 0.18859 | 0.18859 | 0.99652 | -0.065419 | 1 | 0 | 17.2699
15 | 0.0026797 | 0.00067106 | -0.0026794 | -0.00067152 | 2.9731e-07 | -4.5338e-07 | 0.0040034 | 0.0040036 | 0.0040036 | 0.99597 | -0.075846 | 0.99585 | -0.078176 | 1.0999
16 | 0.065645 | 0.01697 | -0.064679 | -0.016356 | 0.00096566 | 0.00061455 | 0.097865 | 0.097866 | 0.097866 | 1 | 0 | 0.98394 | -0.30628 | 26.8863
17 | 0.063553 | 0.016074 | -0.063459 | -0.016013 | 9.4485e-05 | 6.0125e-05 | 0.096164 | 0.096164 | 0.096164 | 0.98394 | -0.30628 | 0.98235 | -0.33732 | 26.4186
18 | 0.0094 | 0.002358 | -0.009392 | -0.0023542 | 8.0365e-06 | 3.8396e-06 | 0.014329 | 0.014329 | 0.014329 | 0.97622 | -0.45725 | 0.97531 | -0.4752 | 3.9366
19 | -0.012684 | -0.003181 | 0.012692 | 0.0031852 | 7.5638e-06 | 4.1658e-06 | 0.019334 | 0.019334 | 0.019334 | 0.97622 | -0.45725 | 0.97686 | -0.44475 | 5.3117
20 | 0.0072308 | 0.0018125 | -0.007228 | -0.0018115 | 2.7257e-06 | 9.9947e-07 | 0.011032 | 0.011032 | 0.011032 | 0.97531 | -0.4752 | 0.97491 | -0.48312 | 3.0308
21 | 0.0042456 | 0.0010634 | -0.004244 | -0.0010636 | 1.6798e-06 | -2.6513e-07 | 0.006467 | 0.0064675 | 0.0064675 | 0.97686 | -0.44475 | 0.97643 | -0.45306 | 1.7768
22 | -0.046519 | -0.011662 | 0.046611 | 0.011721 | 9.2601e-05 | 5.8648e-05 | 0.070862 | 0.070862 | 0.070862 | 0.97686 | -0.44475 | 0.97898 | -0.40307 | 19.4675
23 | 0.057925 | 0.014627 | -0.057743 | -0.014511 | 0.00018184 | 0.00011558 | 0.087782 | 0.087782 | 0.087782 | 0.98235 | -0.33732 | 0.97898 | -0.40307 | 24.1159

## res_trafo
| p_hv_mw | q_hv_mvar | p_lv_mw | q_lv_mvar | pl_mw | ql_mvar | i_hv_ka | i_lv_ka | vm_hv_pu | va_hv_degree | vm_lv_pu | va_lv_degree | loading_percent
0 | -1.2729e-15 | -1.3162e-15 | 0.00165 | 1.2699e-07 | 0.00165 | 1.2699e-07 | 5.2857e-17 | 0.0023815 | 0.99998 | 149.9956 | 1 | 0 | 0.2619

## res_ext_grid
| p_mw | q_mvar
0 | 0.19584 | 0.050239

## res_load
| p_mw | q_mvar
0 | 0.055028 | 0.013791
1 | 0.051929 | 0.013015
2 | 0.00013517 | 3.3877e-05
3 | 0.0032595 | 0.00081691
4 | 0.010653 | 0.0026699
5 | 0.0020618 | 0.00051674
6 | 0.0026794 | 0.00067152
7 | 0.0011258 | 0.00028215
8 | 0.0032839 | 0.00082303
9 | 0.0021612 | 0.00054165
10 | 0.029581 | 0.0074138
11 | 0.0055337 | 0.0013869
12 | 0.011132 | 0.00279
13 | 0.007228 | 0.0018115
14 | 0.004244 | 0.0010636

## dtypes
| element | column | dtype
0 | bus | name | object
1 | bus | vn_kv | float64
2 | bus | type | object
3 | bus | zone | object
4 | bus | in_service | bool
5 | load | name | object
6 | load | bus | uint32
7 | load | p_mw | float64
8 | load | q_mvar | float64
9 | load | const_z_percent | float64
10 | load | const_i_percent | float64
11 | load | sn_mva | float64
12 | load | scaling | float64
13 | load | in_service | bool
14 | load | type | object
15 | ext_grid | name | object
16 | ext_grid | bus | uint32
17 | ext_grid | vm_pu | float64
18 | ext_grid | va_degree | float64
19 | ext_grid | slack_weight | float64
20 | ext_grid | in_service | bool
21 | line | name | object
22 | line | std_type | object
23 | line | from_bus | uint32
24 | line | to_bus | uint32
25 | line | length_km | float64
26 | line | r_ohm_per_km | float64
27 | line | x_ohm_per_km | float64
28 | line | c_nf_per_km | float64
29 | line | g_us_per_km | float64
30 | line | max_i_ka | float64
31 | line | df | float64
32 | line | parallel | uint32
33 | line | type | object
34 | line | in_service | bool
35 | trafo | name | object
36 | trafo | std_type | object
37 | trafo | hv_bus | uint32
38 | trafo | lv_bus | uint32
39 | trafo | sn_mva | float64
40 | trafo | vn_hv_kv | float64
41 | trafo | vn_lv_kv | float64
42 | trafo | vk_percent | float64
43 | trafo | vkr_percent | float64
44 | trafo | pfe_kw | float64
45 | trafo | i0_percent | float64
46 | trafo | shift_degree | float64
47 | trafo | tap_side | object
48 | trafo | tap_neutral | int32
49 | trafo | tap_min | int32
50 | trafo | tap_max | int32
51 | trafo | tap_step_percent | float64
52 | trafo | tap_step_degree | float64
53 | trafo | tap_pos | int32
54 | trafo | tap_phase_shifter | bool
55 | trafo | parallel | uint32
56 | trafo | df | float64
57 | trafo | in_service | bool
58 | line_geodata | coords | object
59 | bus_geodata | x | float64
60 | bus_geodata | y | float64
61 | bus_geodata | coords | object
62 | res_bus | vm_pu | float64
63 | res_bus | va_degree | float64
64 | res_bus | p_mw | float64
65 | res_bus | q_mvar | float64
66 | res_line | p_from_mw | float64
67 | res_line | q_from_mvar | float64
68 | res_line | p_to_mw | float64
69 | res_line | q_to_mvar | float64
70 | res_line | pl_mw | float64
71 | res_line | ql_mvar | float64
72 | res_line | i_from_ka | float64
73 | res_line | i_to_ka | float64
74 | res_line | i_ka | float64
75 | res_line | vm_from_pu | float64
76 | res_line | va_from_degree | float64
77 | res_line | vm_to_pu | float64
78 | res_line | va_to_degree | float64
79 | res_line | loading_percent | float64
80 | res_trafo | p_hv_mw | float64
81 | res_trafo | q_hv_mvar | float64
82 | res_trafo | p_lv_mw | float64
83 | res_trafo | q_lv_mvar | float64
84 | res_trafo | pl_mw | float64
85 | res_trafo | ql_mvar | float64
86 | res_trafo | i_hv_ka | float64
87 | res_trafo | i_lv_ka | float64
88 | res_trafo | vm_hv_pu | float64
89 | res_trafo | va_hv_degree | float64
90 | res_trafo | vm_lv_pu | float64
91 | res_trafo | va_lv_degree | float64
92 | res_trafo | loading_percent | float64
93 | res_ext_grid | p_mw | float64
94 | res_ext_grid | q_mvar | float64
95 | res_load | p_mw | float64
96 | res_load | q_mvar | float64

## parameters
| version | format_version | converged | OPF_converged | name | f_hz | sn_mva
0 | 2.14.6 | 2.14.0 | TRUE | FALSE |  | 50 | 1