## bus
| name | vn_kv | type | zone | in_service
0 | bus_LV_2125-22_0_4_node_0 | 0.4 | n |  | TRUE
1 | bus_LV_2125-22_0_4_node_1 | 0.4 | n |  | TRUE
2 | bus_LV_2125-22_0_4_node_2 | 0.4 | n |  | TRUE
3 | bus_LV_2125-22_0_4_node_4 | 0.4 | n |  | TRUE
4 | bus_LV_2125-22_0_4_node_3 | 0.4 | n |  | TRUE
5 | bus_LV_2125-22_0_4_node_37 | 0.4 | n |  | TRUE
6 | bus_LV_2125-22_0_4_node_19 | 0.4 | n |  | TRUE
7 | bus_LV_2125-22_0_4_node_33 | 0.4 | n |  | TRUE
8 | bus_LV_2125-22_0_4_node_31 | 0.4 | n |  | TRUE
9 | bus_LV_2125-22_0_4_node_5 | 0.4 | n |  | TRUE
10 | bus_LV_2125-22_0_4_node_20 | 0.4 | n |  | TRUE
11 | bus_LV_2125-22_0_4_node_7 | 0.4 | n |  | TRUE
12 | bus_LV_2125-22_0_4_node_10 | 0.4 | n |  | TRUE
13 | bus_LV_2125-22_0_4_node_32 | 0.4 | n |  | TRUE
14 | bus_LV_2125-22_0_4_node_8 | 0.4 | n |  | TRUE
15 | bus_LV_2125-22_0_4_node_12 | 0.4 | n |  | TRUE
16 | bus_LV_2125-22_0_4_node_11 | 0.4 | n |  | TRUE
17 | bus_LV_2125-22_0_4_node_17 | 0.4 | n |  | TRUE
18 | bus_LV_2125-22_0_4_node_21 | 0.4 | n |  | TRUE
19 | bus_LV_2125-22_0_4_node_40 | 0.4 | n |  | TRUE
20 | bus_LV_2125-22_0_4_node_36 | 0.4 | n |  | TRUE
21 | bus_LV_2125-22_0_4_node_13 | 0.4 | n |  | TRUE
22 | bus_LV_2125-22_0_4_node_15 | 0.4 | n |  | TRUE
23 | bus_LV_2125-22_0_4_node_38 | 0.4 | n |  | TRUE
24 | bus_LV_2125-22_0_4_node_14 | 0.4 | n |  | TRUE
25 | bus_LV_2125-22_0_4_node_27 | 0.4 | n |  | TRUE
26 | bus_LV_2125-22_0_4_node_28 | 0.4 | n |  | TRUE
27 | bus_LV_2125-22_0_4_node_26 | 0.4 | n |  | TRUE
28 | bus_LV_2125-22_0_4_node_25 | 0.4 | n |  | TRUE
29 | bus_LV_2125-22_0_4_node_24 | 0.4 | n |  | TRUE
30 | bus_LV_2125-22_0_4_node_34 | 0.4 | n |  | TRUE
31 | bus_LV_2125-22_0_4_node_30 | 0.4 | n |  | TRUE
32 | bus_LV_2125-22_0_4_node_39 | 0.4 | n |  | TRUE
33 | bus_LV_2125-22_0_4_node_35 | 0.4 | n |  | TRUE
34 | bus_LV_2125-22_0_4_node_22 | 0.4 | n |  | TRUE
35 | bus_LV_2125-22_0_4_node_23 | 0.4 | n |  | TRUE
36 | bus_LV_2125-22_0_4_node_29 | 0.4 | n |  | TRUE
37 | bus_MV_31_0_node_174 | 20 | n |  | TRUE

## load
| name | bus | p_mw | q_mvar | const_z_percent | const_i_percent | sn_mva | scaling | in_service | type
0 | LV_2125-22_0_4_load_0 | 0 | 0.0087188 | 0.0021851 | 0 | 0 |  | 1 | TRUE | wye
1 | LV_2125-22_0_4_load_37 | 5 | 0.028028 | 0.0070245 | 0 | 0 |  | 1 | TRUE | wye
2 | LV_2125-22_0_4_load_19 | 6 | 0.0037914 | 0.00095022 | 0 | 0 |  | 1 | TRUE | wye
3 | LV_2125-22_0_4_load_31 | 8 | 0.074329 | 0.018629 | 0 | 0 |  | 1 | TRUE | wye
4 | LV_2125-22_0_4_load_32 | 13 | 0.0048074 | 0.0012049 | 0 | 0 |  | 1 | TRUE | wye
5 | LV_2125-22_0_4_load_21 | 18 | 0.01064 | 0.0026666 | 0 | 0 |  | 1 | TRUE | wye
6 | LV_2125-22_0_4_load_40 | 19 | 0.0078659 | 0.0019714 | 0 | 0 |  | 1 | TRUE | wye
7 | LV_2125-22_0_4_load_36 | 20 | 0.0055218 | 0.0013839 | 0 | 0 |  | 1 | TRUE | wye
8 | LV_2125-22_0_4_load_38 | 23 | 0.084292 | 0.021126 | 0 | 0 |  | 1 | TRUE | wye
9 | LV_2125-22_0_4_load_27 | 25 | 0.02882 | 0.0072229 | 0 | 0 |  | 1 | TRUE | wye
10 | LV_2125-22_0_4_load_28 | 26 | 0.093366 | 0.0234 | 0 | 0 |  | 1 | TRUE | wye
11 | LV_2125-22_0_4_load_26 | 27 | 0.031738 | 0.0079542 | 0 | 0 |  | 1 | TRUE | wye
12 | LV_2125-22_0_4_load_24 | 29 | 0.030792 | 0.0077172 | 0 | 0 |  | 1 | TRUE | wye
13 | LV_2125-22_0_4_load_34 | 30 | 0.0051073 | 0.00128 | 0 | 0 |  | 1 | TRUE | wye
14 | LV_2125-22_0_4_load_39 | 32 | 0.014694 | 0.0036827 | 0 | 0 |  | 1 | TRUE | wye
15 | LV_2125-22_0_4_load_35 | 33 | 0.0062619 | 0.0015694 | 0 | 0 |  | 1 | TRUE | wye
16 | LV_2125-22_0_4_load_23 | 35 | 0.073544 | 0.018432 | 0 | 0 |  | 1 | TRUE | wye
17 | LV_2125-22_0_4_load_29 | 36 | 0.015681 | 0.00393 | 0 | 0 |  | 1 | TRUE | wye

## ext_grid
| name | bus | vm_pu | va_degree | slack_weight | in_service
0 |  | 26 | 1 | 0 | 1 | TRUE

## line
| name | std_type | from_bus | to_bus | length_km | r_ohm_per_km | x_ohm_per_km | c_nf_per_km | g_us_per_km | max_i_ka | df | parallel | type | in_service
0 | LV_2125-22_0_4_line_0 |  | 0 | 1 | 0.035729 | 0.125 | 0.08 | 261 | 0 | 0.364 | 1 | 1 | cs | TRUE
1 | LV_2125-22_0_4_line_1 |  | 1 | 2 | 0.076133 | 0.125 | 0.08 | 261 | 0 | 0.364 | 1 | 2 | cs | TRUE
2 | LV_2125-22_0_4_line_2 |  | 1 | 3 | 0.17747 | 0.125 | 0.08 | 261 | 0 | 0.364 | 1 | 1 | cs | TRUE
3 | LV_2125-22_0_4_line_3 |  | 2 | 4 | 0.20675 | 0.125 | 0.08 | 261 | 0 | 0.364 | 1 | 1 | cs | TRUE
4 | LV_2125-22_0_4_line_4 |  | 2 | 5 | 0.0039316 | 0.125 | 0.08 | 261 | 0 | 0.364 | 1 | 4 | cs | TRUE
5 | LV_2125-22_0_4_line_5 |  | 3 | 7 | 0.31137 | 0.125 | 0.08 | 261 | 0 | 0.364 | 1 | 1 | cs | TRUE
6 | LV_2125-22_0_4_line_6 |  | 3 | 8 | 0.030118 | 0.125 | 0.08 | 261 | 0 | 0.364 | 1 | 1 | cs | TRUE
7 | LV_2125-22_0_4_line_7 |  | 4 | 6 | 0.067222 | 0.125 | 0.08 | 261 | 0 | 0.364 | 1 | 1 | cs | TRUE
8 | LV_2125-22_0_4_line_8 |  | 5 | 25 | 0.030951 | 0.125 | 0.08 | 261 | 0 | 0.364 | 1 | 4 | cs | TRUE
9 | LV_2125-22_0_4_line_9 |  | 6 | 9 | 0.026693 | 0.125 | 0.08 | 261 | 0 | 0.364 | 1 | 1 | cs | TRUE
10 | LV_2125-22_0_4_line_10 |  | 7 | 30 | 0.021574 | 0.125 | 0.08 | 261 | 0 | 0.364 | 1 | 1 | cs | TRUE
11 | LV_2125-22_0_4_line_11 |  | 8 | 31 | 0.012412 | 0.125 | 0.08 | 261 | 0 | 0.364 | 1 | 1 | cs | TRUE
12 | LV_2125-22_0_4_line_12 |  | 9 | 10 | 0.19865 | 0.125 | 0.08 | 261 | 0 | 0.364 | 1 | 1 | cs | TRUE
13 | LV_2125-22_0_4_line_13 |  | 10 | 32 | 0.026425 | 0.125 | 0.08 | 261 | 0 | 0.364 | 1 | 1 | cs | TRUE
14 | LV_2125-22_0_4_line_14 |  | 11 | 12 | 0.15464 | 0.125 | 0.08 | 261 | 0 | 0.364 | 1 | 4 | cs | TRUE
15 | LV_2125-22_0_4_line_15 |  | 11 | 13 | 0.041588 | 0.125 | 0.08 | 261 | 0 | 0.364 | 1 | 4 | cs | TRUE
16 | LV_2125-22_0_4_line_16 |  | 12 | 18 | 0.090353 | 0.125 | 0.08 | 261 | 0 | 0.364 | 1 | 2 | cs | TRUE
17 | LV_2125-22_0_4_line_17 |  | 13 | 14 | 0.016565 | 0.125 | 0.08 | 261 | 0 | 0.364 | 1 | 4 | cs | TRUE
18 | LV_2125-22_0_4_line_18 |  | 14 | 15 | 0.059249 | 0.125 | 0.08 | 261 | 0 | 0.364 | 1 | 1 | cs | TRUE
19 | LV_2125-22_0_4_line_19 |  | 14 | 16 | 0.18587 | 0.125 | 0.08 | 261 | 0 | 0.364 | 1 | 1 | cs | TRUE
20 | LV_2125-22_0_4_line_20 |  | 14 | 17 | 0.0777 | 0.125 | 0.08 | 261 | 0 | 0.364 | 1 | 4 | cs | TRUE
21 | LV_2125-22_0_4_line_21 |  | 15 | 20 | 0.0231 | 0.125 | 0.08 | 261 | 0 | 0.364 | 1 | 1 | cs | TRUE
22 | LV_2125-22_0_4_line_22 |  | 16 | 19 | 0.003133 | 0.125 | 0.08 | 261 | 0 | 0.364 | 1 | 1 | cs | TRUE
23 | LV_2125-22_0_4_line_23 |  | 17 | 23 | 0.0086512 | 0.125 | 0.08 | 261 | 0 | 0.364 | 1 | 4 | cs | TRUE
24 | LV_2125-22_0_4_line_24 |  | 18 | 34 | 0.012509 | 0.125 | 0.08 | 261 | 0 | 0.364 | 1 | 1 | cs | TRUE
25 | LV_2125-22_0_4_line_25 |  | 20 | 33 | 0.032531 | 0.125 | 0.08 | 261 | 0 | 0.364 | 1 | 1 | cs | TRUE
26 | LV_2125-22_0_4_line_26 |  | 21 | 22 | 0.036437 | 0.125 | 0.08 | 261 | 0 | 0.364 | 1 | 4 | cs | TRUE
27 | LV_2125-22_0_4_line_27 |  | 21 | 23 | 0.021093 | 0.125 | 0.08 | 261 | 0 | 0.364 | 1 | 4 | cs | TRUE
28 | LV_2125-22_0_4_line_28 |  | 22 | 28 | 0.073239 | 0.125 | 0.08 | 261 | 0 | 0.364 | 1 | 4 | cs | TRUE
29 | LV_2125-22_0_4_line_29 |  | 22 | 29 | 0.042542 | 0.125 | 0.08 | 261 | 0 | 0.364 | 1 | 1 | cs | TRUE
30 | LV_2125-22_0_4_line_30 |  | 24 | 25 | 0.026631 | 0.125 | 0.08 | 261 | 0 | 0.364 | 1 | 4 | cs | TRUE
31 | LV_2125-22_0_4_line_31 |  | 24 | 26 | 0.01959 | 0.125 | 0.08 | 261 | 0 | 0.364 | 1 | 4 | cs | TRUE
32 | LV_2125-22_0_4_line_32 |  | 24 | 27 | 0.0087737 | 0.125 | 0.08 | 261 | 0 | 0.364 | 1 | 4 | cs | TRUE
33 | LV_2125-22_0_4_line_33 |  | 27 | 28 | 0.058098 | 0.125 | 0.08 | 261 | 0 | 0.364 | 1 | 4 | cs | TRUE
34 | LV_2125-22_0_4_line_34 |  | 31 | 36 | 0.10599 | 0.125 | 0.08 | 261 | 0 | 0.364 | 1 | 1 | cs | TRUE
35 | LV_2125-22_0_4_line_35 |  | 34 | 35 | 0.016005 | 0.125 | 0.08 | 261 | 0 | 0.364 | 1 | 1 | cs | TRUE

## trafo
| name | std_type | hv_bus | lv_bus | sn_mva | vn_hv_kv | vn_lv_kv | vk_percent | vkr_percent | pfe_kw | i0_percent | shift_degree | tap_side | tap_neutral | tap_min | tap_max | tap_step_percent | tap_step_degree | tap_pos | tap_phase_shifter | parallel | df | in_service
0 | LV_2125-22_0_4_trafo_28 | 0.63 MVA 20/0.4 kV | 37 | 26 | 0.63 | 20 | 0.4 | 6 | 1.206 | 1.65 | 0.2619 | 150 | hv | 0 | -2 | 2 | 2.5 | 0 | 0 | FALSE | 1 | 1 | TRUE

## line_geodata
| x0 | y0 | x1 | y1 | x2 | y2 | x3 | y3 | x4 | y4 | x5 | y5 | x6 | y6 | x7 | y7 | x8 | y8 | x9 | y9 | x10 | y10 | x11 | y11 | x12 | y12 | x13 | y13 | x14 | y14 | x15 | y15 | x16 | y16 | x17 | y17 | x18 | y18
0 | 2570807.0304 | 1163771.3517 | 2570840.4243 | 1163758.6479
1 | 2570752.6937 | 1163805.0893 | 2570758.7105 | 1163804.4374 | 2570780.2401 | 1163798.2182 | 2570791.5723 | 1163786.6015 | 2570789.3393 | 1163781.0206 | 2570789.6421 | 1163777.1505 | 2570791.972 | 1163772.7592 | 2570795.1307 | 1163770.2647 | 2570798.5487 | 1163769.1364 | 2570802.5779 | 1163769.2501 | 2570807.0304 | 1163771.3517
2 | 2570807.0304 | 1163771.3517 | 2570810.2027 | 1163774.8158 | 2570811.0855 | 1163778.3689 | 2570810.7106 | 1163783.1509 | 2570830.7014 | 1163784.9211 | 2570906.4089 | 1163749.9354 | 2570915.9307 | 1163745.5425 | 2570931.336 | 1163793.4921
3 | 2570609.3497 | 1163914.5128 | 2570635.4617 | 1163901.1002 | 2570640.0688 | 1163906.636 | 2570735.5078 | 1163856.9774 | 2570740.5572 | 1163832.3291 | 2570756.3884 | 1163824.5479 | 2570752.6937 | 1163805.0893
4 | 2570752.6937 | 1163805.0893 | 2570750.6324 | 1163801.7414
5 | 2570931.336 | 1163793.4921 | 2570936.0936 | 1163811.1446 | 2570941.7274 | 1163831.0274 | 2570692.3227 | 1163940.6197
6 | 2570931.336 | 1163793.4921 | 2570911.6702 | 1163795.5663 | 2570902.3992 | 1163800.153
7 | 2570609.3497 | 1163914.5128 | 2570592.5457 | 1163923.7666 | 2570589.836 | 1163922.5126 | 2570568.7716 | 1163932.8657 | 2570554.7794 | 1163916.4347
8 | 2570750.6324 | 1163801.7414 | 2570737.1144 | 1163779.7859 | 2570735.4592 | 1163774.8909
9 | 2570537.4732 | 1163896.112 | 2570554.7794 | 1163916.4347
10 | 2570692.3227 | 1163940.6197 | 2570680.3478 | 1163922.6744
11 | 2570891.3779 | 1163805.8367 | 2570892.7215 | 1163804.9409 | 2570902.3992 | 1163800.153
12 | 2570519.2181 | 1163815.9166 | 2570502.5213 | 1163829.8503 | 2570486.7452 | 1163844.1018 | 2570484.0519 | 1163846.1828 | 2570456.8766 | 1163867.6165 | 2570467.7436 | 1163879.858 | 2570488.4896 | 1163904.3683 | 2570499.76 | 1163917.6751 | 2570503.3594 | 1163914.5002 | 2570509.7882 | 1163921.3499 | 2570531.8729 | 1163901.9981 | 2570533.7572 | 1163900.488 | 2570537.4732 | 1163896.112
13 | 2570534.4873 | 1163835.6071 | 2570530.6837 | 1163829.9673 | 2570529.0239 | 1163828.8527 | 2570527.669 | 1163829.015 | 2570526.4727 | 1163828.6985 | 2570524.9057 | 1163827.7613 | 2570524.1568 | 1163826.5533 | 2570522.7054 | 1163824.2036 | 2570521.581 | 1163821.3855 | 2570520.6623 | 1163818.3552 | 2570519.2181 | 1163815.9166
14 | 2570603.2688 | 1163674.2207 | 2570611.5045 | 1163666.8655 | 2570617.75 | 1163661.2876 | 2570629.5903 | 1163645.5104 | 2570636.9261 | 1163634.2465 | 2570638.6026 | 1163630.9366 | 2570647.5385 | 1163613.2728 | 2570652.2344 | 1163599.365 | 2570659.6258 | 1163585.3439 | 2570666.1377 | 1163574.7066 | 2570668.8376 | 1163573.9374 | 2570671.2432 | 1163572.4916 | 2570673.7185 | 1163569.6447 | 2570675.057 | 1163566.1253 | 2570675.0769 | 1163562.3677 | 2570674.3218 | 1163559.8924 | 2570672.9935 | 1163557.6755 | 2570671.1693 | 1163555.8391 | 2570672.817 | 1163545.0811
15 | 2570672.817 | 1163545.0811 | 2570676.7532 | 1163546.507 | 2570676.4563 | 1163551.5777 | 2570678.8755 | 1163557.6023 | 2570682.6337 | 1163561.786 | 2570685.2651 | 1163562.6513 | 2570701.9187 | 1163567.8148
16 | 2570603.2688 | 1163674.2207 | 2570606.1845 | 1163676.8522 | 2570623.6031 | 1163692.8304 | 2570618.8136 | 1163755.4356
17 | 2570717.9768 | 1163571.8628 | 2570704.3963 | 1163568.583 | 2570701.9187 | 1163567.8148
18 | 2570717.9768 | 1163571.8628 | 2570724.5299 | 1163572.7645 | 2570727.4577 | 1163573.1727 | 2570730.842 | 1163560.4163 | 2570729.7502 | 1163556.4196 | 2570735.2214 | 1163538.117 | 2570741.7445 | 1163526.6015
19 | 2570717.9768 | 1163571.8628 | 2570724.5299 | 1163572.7645 | 2570727.4577 | 1163573.1727 | 2570731.4775 | 1163572.8973 | 2570736.8839 | 1163571.1256 | 2570743.1684 | 1163570.3723 | 2570749.622 | 1163571.2968 | 2570754.8043 | 1163573.8062 | 2570760.3894 | 1163575.691 | 2570765.323 | 1163575.9003 | 2570765.446 | 1163580.7022 | 2570765.3742 | 1163589.5292 | 2570790.5429 | 1163588.0724 | 2570814.839 | 1163585.1303 | 2570825.2069 | 1163583.0121 | 2570831.3293 | 1163602.4366 | 2570844.2502 | 1163643.3167
20 | 2570717.9768 | 1163571.8628 | 2570717.0558 | 1163576.1694 | 2570723.3413 | 1163577.1837 | 2570722.0802 | 1163585.5719 | 2570730.4908 | 1163587.2872 | 2570731.3052 | 1163590.9407 | 2570733.2128 | 1163594.1663 | 2570736.0282 | 1163596.6427 | 2570736.4643 | 1163601.2652 | 2570737.5822 | 1163607.4628 | 2570739.7568 | 1163623.0157 | 2570728.0507 | 1163625.5519
21 | 2570741.7445 | 1163526.6015 | 2570755.8224 | 1163539.1725 | 2570759.7217 | 1163540.8988
22 | 2570844.2502 | 1163643.3167 | 2570841.2446 | 1163644.2318
23 | 2570728.0507 | 1163625.5519 | 2570725.2798 | 1163633.7474
24 | 2570617.8594 | 1163767.9078 | 2570618.8136 | 1163755.4356
25 | 2570759.7217 | 1163540.8988 | 2570766.8525 | 1163544.0434 | 2570781.6064 | 1163549.174 | 2570788.9405 | 1163543.7578
26 | 2570723.2054 | 1163684.1386 | 2570728.4391 | 1163681.5228 | 2570729.9896 | 1163680.6482 | 2570724.2412 | 1163668.8369 | 2570730.0676 | 1163654.29
27 | 2570730.0676 | 1163654.29 | 2570725.2798 | 1163633.7474
28 | 2570678.5397 | 1163723.6993 | 2570671.5026 | 1163709.9379 | 2570686.8139 | 1163702.2924 | 2570723.2054 | 1163684.1386
29 | 2570723.2054 | 1163684.1386 | 2570704.7717 | 1163645.7976
30 | 2570722.9789 | 1163752.1854 | 2570725.6891 | 1163756.6744 | 2570730.6409 | 1163760.6411 | 2570735.4592 | 1163774.8909
31 | 2570721.9531 | 1163733.492 | 2570720.6422 | 1163734.8102 | 2570720.1974 | 1163740.9599 | 2570722.9789 | 1163752.1854
32 | 2570722.9789 | 1163752.1854 | 2570715.6666 | 1163747.3368
33 | 2570678.5397 | 1163723.6993 | 2570686.2141 | 1163737.8022 | 2570703.018 | 1163728.4042 | 2570715.4563 | 1163747.1974 | 2570715.6666 | 1163747.3368
34 | 2570891.3779 | 1163805.8367 | 2570794.4654 | 1163848.7645
35 | 2570613.6845 | 1163783.3583 | 2570617.8594 | 1163767.9078

## bus_geodata
| x | y | coords
0 | 2570840.4242 | 1163758.6479
1 | 2570807.0304 | 1163771.3517
2 | 2570752.6937 | 1163805.0893
3 | 2570931.336 | 1163793.4921
4 | 2570609.3497 | 1163914.5128
5 | 2570750.6324 | 1163801.7414
6 | 2570554.7794 | 1163916.4347
7 | 2570692.3227 | 1163940.6197
8 | 2570902.3992 | 1163800.153
9 | 2570537.4732 | 1163896.112
10 | 2570519.2181 | 1163815.9166
11 | 2570672.817 | 1163545.0811
12 | 2570603.2688 | 1163674.2207
13 | 2570701.9187 | 1163567.8148
14 | 2570717.9768 | 1163571.8628
15 | 2570741.7445 | 1163526.6015
16 | 2570844.2502 | 1163643.3167
17 | 2570728.0507 | 1163625.5519
18 | 2570618.8136 | 1163755.4356
19 | 2570841.2446 | 1163644.2318
20 | 2570759.7217 | 1163540.8988
21 | 2570730.0676 | 1163654.29
22 | 2570723.2054 | 1163684.1386
23 | 2570725.2798 | 1163633.7474
24 | 2570722.9788 | 1163752.1854
25 | 2570735.4592 | 1163774.8909
26 | 2570721.9531 | 1163733.492
27 | 2570715.6666 | 1163747.3368
28 | 2570678.5397 | 1163723.6993
29 | 2570704.7717 | 1163645.7976
30 | 2570680.3478 | 1163922.6744
31 | 2570891.3779 | 1163805.8367
32 | 2570534.4873 | 1163835.6071
33 | 2570788.9405 | 1163543.7578
34 | 2570617.8594 | 1163767.9078
35 | 2570613.6845 | 1163783.3583
36 | 2570794.4654 | 1163848.7645
37 | 2570722.9788 | 1163752.1854

## line_std_types
| c_nf_per_km | r_ohm_per_km | x_ohm_per_km | max_i_ka | type | q_mm2 | alpha | voltage_rating
NAYY 4x50 SE | 210 | 0.642 | 0.083 | 0.142 | cs | 50 | 0.00403 | LV
NAYY 4x120 SE | 264 | 0.225 | 0.08 | 0.242 | cs | 120 | 0.00403 | LV
NAYY 4x150 SE | 261 | 0.208 | 0.08 | 0.27 | cs | 150 | 0.00403 | LV
NA2XS2Y 1x95 RM/25 12/20 kV | 216 | 0.313 | 0.132 | 0.252 | cs | 95 | 0.00403 | MV
NA2XS2Y 1x185 RM/25 12/20 kV | 273 | 0.161 | 0.117 | 0.362 | cs | 185 | 0.00403 | MV
NA2XS2Y 1x240 RM/25 12/20 kV | 304 | 0.122 | 0.112 | 0.421 | cs | 240 | 0.00403 | MV
NA2XS2Y 1x95 RM/25 6/10 kV | 315 | 0.313 | 0.123 | 0.249 | cs | 95 | 0.00403 | MV
NA2XS2Y 1x185 RM/25 6/10 kV | 406 | 0.161 | 0.11 | 0.358 | cs | 185 | 0.00403 | MV
NA2XS2Y 1x240 RM/25 6/10 kV | 456 | 0.122 | 0.105 | 0.416 | cs | 240 | 0.00403 | MV
NA2XS2Y 1x150 RM/25 12/20 kV | 250 | 0.206 | 0.116 | 0.319 | cs | 150 | 0.00403 | MV
NA2XS2Y 1x120 RM/25 12/20 kV | 230 | 0.253 | 0.119 | 0.283 | cs | 120 | 0.00403 | MV
NA2XS2Y 1x70 RM/25 12/20 kV | 190 | 0.443 | 0.132 | 0.22 | cs | 70 | 0.00403 | MV
NA2XS2Y 1x150 RM/25 6/10 kV | 360 | 0.206 | 0.11 | 0.315 | cs | 150 | 0.00403 | MV
NA2XS2Y 1x120 RM/25 6/10 kV | 340 | 0.253 | 0.113 | 0.28 | cs | 120 | 0.00403 | MV
NA2XS2Y 1x70 RM/25 6/10 kV | 280 | 0.443 | 0.123 | 0.217 | cs | 70 | 0.00403 | MV
N2XS(FL)2Y 1x120 RM/35 64/110 kV | 112 | 0.153 | 0.166 | 0.366 | cs | 120 | 0.00393 | HV
N2XS(FL)2Y 1x185 RM/35 64/110 kV | 125 | 0.099 | 0.156 | 0.457 | cs | 185 | 0.00393 | HV
N2XS(FL)2Y 1x240 RM/35 64/110 kV | 135 | 0.075 | 0.149 | 0.526 | cs | 240 | 0.00393 | HV
N2XS(FL)2Y 1x300 RM/35 64/110 kV | 144 | 0.06 | 0.144 | 0.588 | cs | 300 | 0.00393 | HV
15-AL1/3-ST1A 0.4 | 11 | 1.8769 | 0.35 | 0.105 | ol | 16 | 0.00403 | LV
24-AL1/4-ST1A 0.4 | 11.25 | 1.2012 | 0.335 | 0.14 | ol | 24 | 0.00403 | LV
48-AL1/8-ST1A 0.4 | 12.2 | 0.5939 | 0.3 | 0.21 | ol | 48 | 0.00403 | LV
94-AL1/15-ST1A 0.4 | 13.2 | 0.306 | 0.29 | 0.35 | ol | 94 | 0.00403 | LV
34-AL1/6-ST1A 10.0 | 9.7 | 0.8342 | 0.36 | 0.17 | ol | 34 | 0.00403 | MV
48-AL1/8-ST1A 10.0 | 10.1 | 0.5939 | 0.35 | 0.21 | ol | 48 | 0.00403 | MV
70-AL1/11-ST1A 10.0 | 10.4 | 0.4132 | 0.339 | 0.29 | ol | 70 | 0.00403 | MV
94-AL1/15-ST1A 10.0 | 10.75 | 0.306 | 0.33 | 0.35 | ol | 94 | 0.00403 | MV
122-AL1/20-ST1A 10.0 | 11.1 | 0.2376 | 0.323 | 0.41 | ol | 122 | 0.00403 | MV
149-AL1/24-ST1A 10.0 | 11.25 | 0.194 | 0.315 | 0.47 | ol | 149 | 0.00403 | MV
34-AL1/6-ST1A 20.0 | 9.15 | 0.8342 | 0.382 | 0.17 | ol | 34 | 0.00403 | MV
48-AL1/8-ST1A 20.0 | 9.5 | 0.5939 | 0.372 | 0.21 | ol | 48 | 0.00403 | MV
70-AL1/11-ST1A 20.0 | 9.7 | 0.4132 | 0.36 | 0.29 | ol | 70 | 0.00403 | MV
94-AL1/15-ST1A 20.0 | 10 | 0.306 | 0.35 | 0.35 | ol | 94 | 0.00403 | MV
122-AL1/20-ST1A 20.0 | 10.3 | 0.2376 | 0.344 | 0.41 | ol | 122 | 0.00403 | MV
149-AL1/24-ST1A 20.0 | 10.5 | 0.194 | 0.337 | 0.47 | ol | 149 | 0.00403 | MV
184-AL1/30-ST1A 20.0 | 10.75 | 0.1571 | 0.33 | 0.535 | ol | 184 | 0.00403 | MV
243-AL1/39-ST1A 20.0 | 11 | 0.1188 | 0.32 | 0.645 | ol | 243 | 0.00403 | MV
48-AL1/8-ST1A 110.0 | 8 | 0.5939 | 0.46 | 0.21 | ol | 48 | 0.00403 | HV
70-AL1/11-ST1A 110.0 | 8.4 | 0.4132 | 0.45 | 0.29 | ol | 70 | 0.00403 | HV
94-AL1/15-ST1A 110.0 | 8.65 | 0.306 | 0.44 | 0.35 | ol | 94 | 0.00403 | HV
122-AL1/20-ST1A 110.0 | 8.5 | 0.2376 | 0.43 | 0.41 | ol | 122 | 0.00403 | HV
149-AL1/24-ST1A 110.0 | 8.75 | 0.194 | 0.41 | 0.47 | ol | 149 | 0.00403 | HV
184-AL1/30-ST1A 110.0 | 8.8 | 0.1571 | 0.4 | 0.535 | ol | 184 | 0.00403 | HV
243-AL1/39-ST1A 110.0 | 9 | 0.1188 | 0.39 | 0.645 | ol | 243 | 0.00403 | HV
305-AL1/39-ST1A 110.0 | 9.2 | 0.0949 | 0.38 | 0.74 | ol | 305 | 0.00403 | HV
490-AL1/64-ST1A 110.0 | 9.75 | 0.059 | 0.37 | 0.96 | ol | 490 | 0.00403 | HV
679-AL1/86-ST1A 110.0 | 9.95 | 0.042 | 0.36 | 1.15 | ol | 679 | 0.00403 | HV
490-AL1/64-ST1A 220.0 | 10 | 0.059 | 0.285 | 0.96 | ol | 490 | 0.00403 | HV
679-AL1/86-ST1A 220.0 | 11.7 | 0.042 | 0.275 | 1.15 | ol | 679 | 0.00403 | HV
490-AL1/64-ST1A 380.0 | 11 | 0.059 | 0.253 | 0.96 | ol | 490 | 0.00403 | HV
679-AL1/86-ST1A 380.0 | 14.6 | 0.042 | 0.25 | 1.15 | ol | 679 | 0.00403 | HV

## trafo_std_types
| i0_percent | pfe_kw | vkr_percent | sn_mva | vn_lv_kv | vn_hv_kv | vk_percent | shift_degree | vector_group | tap_side | tap_neutral | tap_min | tap_max | tap_step_degree | tap_step_percent | tap_phase_shifter
160 MVA 380/110 kV | 0.06 | 60 | 0.25 | 160 | 110 | 380 | 12.2 | 0 | Yy0 | hv | 0 | -9 | 9 | 0 | 1.5 | FALSE
100 MVA 220/110 kV | 0.06 | 55 | 0.26 | 100 | 110 | 220 | 12 | 0 | Yy0 | hv | 0 | -9 | 9 | 0 | 1.5 | FALSE
63 MVA 110/20 kV | 0.04 | 22 | 0.32 | 63 | 20 | 110 | 18 | 150 | YNd5 | hv | 0 | -9 | 9 | 0 | 1.5 | FALSE
40 MVA 110/20 kV | 0.05 | 18 | 0.34 | 40 | 20 | 110 | 16.2 | 150 | YNd5 | hv | 0 | -9 | 9 | 0 | 1.5 | FALSE
25 MVA 110/20 kV | 0.07 | 14 | 0.41 | 25 | 20 | 110 | 12 | 150 | YNd5 | hv | 0 | -9 | 9 | 0 | 1.5 | FALSE
63 MVA 110/10 kV | 0.04 | 22 | 0.32 | 63 | 10 | 110 | 18 | 150 | YNd5 | hv | 0 | -9 | 9 | 0 | 1.5 | FALSE
40 MVA 110/10 kV | 0.05 | 18 | 0.34 | 40 | 10 | 110 | 16.2 | 150 | YNd5 | hv | 0 | -9 | 9 | 0 | 1.5 | FALSE
25 MVA 110/10 kV | 0.07 | 14 | 0.41 | 25 | 10 | 110 | 12 | 150 | YNd5 | hv | 0 | -9 | 9 | 0 | 1.5 | FALSE
0.25 MVA 20/0.4 kV | 0.32 | 0.8 | 1.44 | 0.25 | 0.4 | 20 | 6 | 150 | Yzn5 | hv | 0 | -2 | 2 | 0 | 2.5 | FALSE
0.4 MVA 20/0.4 kV | 0.3375 | 1.35 | 1.425 | 0.4 | 0.4 | 20 | 6 | 150 | Dyn5 | hv | 0 | -2 | 2 | 0 | 2.5 | FALSE
0.63 MVA 20/0.4 kV | 0.2619 | 1.65 | 1.206 | 0.63 | 0.4 | 20 | 6 | 150 | Dyn5 | hv | 0 | -2 | 2 | 0 | 2.5 | FALSE
0.25 MVA 10/0.4 kV | 0.24 | 0.6 | 1.2 | 0.25 | 0.4 | 10 | 4 | 150 | Dyn5 | hv | 0 | -2 | 2 | 0 | 2.5 | FALSE
0.4 MVA 10/0.4 kV | 0.2375 | 0.95 | 1.325 | 0.4 | 0.4 | 10 | 4 | 150 | Dyn5 | hv | 0 | -2 | 2 | 0 | 2.5 | FALSE
0.63 MVA 10/0.4 kV | 0.1873 | 1.18 | 1.0794 | 0.63 | 0.4 | 10 | 4 | 150 | Dyn5 | hv | 0 | -2 | 2 | 0 | 2.5 | FALSE

## trafo3w_std_types
| sn_hv_mva | sn_mv_mva | sn_lv_mva | vn_hv_kv | vn_mv_kv | vn_lv_kv | vk_hv_percent | vk_mv_percent | vk_lv_percent | vkr_hv_percent | vkr_mv_percent | vkr_lv_percent | pfe_kw | i0_percent | shift_mv_degree | shift_lv_degree | vector_group | tap_side | tap_neutral | tap_min | tap_max | tap_step_percent
63/25/38 MVA 110/20/10 kV | 63 | 25 | 38 | 110 | 20 | 10 | 10.4 | 10.4 | 10.4 | 0.28 | 0.32 | 0.35 | 35 | 0.89 | 0 | 0 | YN0yn0yn0 | hv | 0 | -10 | 10 | 1.2
63/25/38 MVA 110/10/10 kV | 63 | 25 | 38 | 110 | 10 | 10 | 10.4 | 10.4 | 10.4 | 0.28 | 0.32 | 0.35 | 35 | 0.89 | 0 | 0 | YN0yn0yn0 | hv | 0 | -10 | 10 | 1.2

## fuse_std_types
| fuse_type | i_rated_a | t_avg | t_min | t_total | x_avg | x_min | x_total
HV 100A | HV 100A | 100 | 0 | [10.0, 3.64, 0.854, 0.281, 0.1, 0.0531, 0.022, 0.01] | [10.0, 4.267, 1.21, 0.403, 0.1, 0.058, 0.022, 0.01] | 0 | [300.0, 350.0, 450.0, 550.0, 700.0, 850.0, 1200.0, 1752.0] | [600.0, 700.0, 900.0, 1150.0, 1665.0, 2000.0, 3000.0, 4313.0]
HV 10A | HV 10A | 10 | 0 | [10.0, 1675.0, 0.344, 0.156, 0.1, 0.0417, 0.0171, 0.01] | [10.0, 1.3, 0.3, 0.155, 0.1, 0.0555, 0.023, 0.01] | 0 | [30.0, 32.0, 35.0, 37.0, 39.0, 50.0, 70.0, 88.0] | [60.0, 70.0, 80.0, 87.0, 94.0, 110.0, 150.0, 216.0]
HV 125A | HV 125A | 125 | 0 | [10.0, 1.82, 0.344, 0.1, 0.0467, 0.0269, 0.01] | [10.0, 2.478, 0.426, 0.1, 0.0427, 0.0211, 0.01] | 0 | [375.0, 500.0, 700.0, 925.0, 1200.0, 1500.0, 2341.0] | [750.0, 1000.0, 1500.0, 2200.0, 3000.0, 4000.0, 5765.0]
HV 160A | HV 160A | 160 | 0 | [10.0, 4.15, 1.03, 0.198, 0.1, 0.051, 0.0172, 0.01] | [10.0, 2.3, 0.734, 0.274, 0.1, 0.046, 0.0177, 0.01] | 0 | [480.0, 550.0, 700.0, 1000.0, 1260.0, 1600.0, 2500.0, 3227.0] | [960.0, 1300.0, 1700.0, 2200.0, 2996.0, 4000.0, 6000.0, 7946.0]
HV 16A | HV 16A | 16 | 0 | [10.0, 0.352, 0.164, 0.1, 0.0649, 0.0342, 0.01] | [10.0, 2.34, 0.722, 0.181, 0.1, 0.055, 0.0296, 0.01] | 0 | [48.0, 60.0, 65.0, 71.0, 80.0, 100.0, 162.0] | [96.0, 110.0, 125.0, 150.0, 168.0, 200.0, 250.0, 398.0]
HV 200A | HV 200A | 200 | 0 | [10.0, 4.267, 1.21, 0.403, 0.1, 0.058, 0.022, 0.01] | [10.0, 3.73, 1.654, 0.328, 0.1, 0.0531, 0.019, 0.01] | 0 | [600.0, 700.0, 900.0, 1150.0, 1665.0, 2000.0, 3000.0, 4313.0] | [1200.0, 1500.0, 1800.0, 2700.0, 3960.0, 5000.0, 7500.0, 10620.0]
HV 20A | HV 20A | 20 | 0 | [10.0, 1.3, 0.3, 0.155, 0.1, 0.0555, 0.023, 0.01] | [10.0, 1.3, 0.161, 0.1, 0.0611, 0.0399, 0.0141, 0.01] | 0 | [60.0, 70.0, 80.0, 87.0, 94.0, 110.0, 150.0, 216.0] | [120.0, 150.0, 200.0, 223.0, 260.0, 300.0, 450.0, 532.0]
HV 25A | HV 25A | 25 | 0 | [10.0, 2.512, 0.833, 0.299, 0.1, 0.0372, 0.0223, 0.01] | [10.0, 3.125, 0.597, 0.198, 0.1, 0.0378, 0.022, 0.01] | 0 | [75.0, 82.0, 90.0, 100.0, 124.0, 170.0, 200.0, 289.0] | [150.0, 170.0, 210.0, 250.0, 294.0, 400.0, 500.0, 711.0]
HV 31.5A | HV 31.5A | 31.5 | 0 | [10.0, 2.34, 0.722, 0.181, 0.1, 0.055, 0.0296, 0.01] | [10.0, 2.84, 0.368, 0.164, 0.1, 0.0621, 0.0378, 0.0195, 0.01] | 0 | [95.0, 110.0, 125.0, 150.0, 165.0, 200.0, 250.0, 390.0] | [189.0, 220.0, 300.0, 350.0, 393.0, 450.0, 530.0, 700.0, 960.0]
HV 40A | HV 40A | 40 | 0 | [10.0, 1.3, 0.161, 0.1, 0.0611, 0.0399, 0.0141, 0.01] | [10.0, 2.05, 0.369, 0.198, 0.1, 0.051, 0.0298, 0.01] | 0 | [120.0, 150.0, 200.0, 223.0, 260.0, 300.0, 450.0, 532.0] | [240.0, 300.0, 400.0, 450.0, 530.0, 650.0, 800.0, 1311.0]
HV 50A | HV 50A | 50 | 0 | [10.0, 3.215, 0.597, 0.198, 0.1, 0.0378, 0.022, 0.01] | [10.0, 3.64, 0.854, 0.281, 0.1, 0.0531, 0.022, 0.01] | 0 | [150.0, 170.0, 210.0, 250.0, 294.0, 400.0, 500.0, 711.0] | [300.0, 350.0, 450.0, 550.0, 700.0, 850.0, 1200.0, 1752.0]
HV 6.3A | HV 6.3A | 6.3 | 0 | [10.0, 1.39, 0.344, 0.168, 0.1, 0.056, 0.0263, 0.01] | [10.0, 1.711, 0.516, 0.198, 0.1, 0.0634, 0.0303, 0.01] | 0 | [19.0, 19.5, 20.4, 20.8, 22.0, 25.0, 32.0, 48.0] | [38.0, 40.0, 43.0, 48.0, 53.0, 60.0, 75.0, 118.0]
HV 63A | HV 63A | 63 | 0 | [10.0, 2.84, 0.368, 0.164, 0.1, 0.0621, 0.0378, 0.0195, 0.01] | [10.0, 1.82, 0.344, 0.1, 0.0467, 0.0269, 0.01] | 0 | [189.0, 220.0, 300.0, 350.0, 393.0, 450.0, 530.0, 700.0, 961.0] | [378.0, 500.0, 700.0, 934.0, 1200.0, 1500.0, 2366.0]
HV 80A | HV 80A | 80 | 0 | [10.0, 2.05, 0.369, 0.198, 0.1, 0.051, 0.0298, 0.01] | [10.0, 4.15, 1.03, 0.198, 0.1, 0.051, 0.0172, 0.01] | 0 | [240.0, 300.0, 400.0, 450.0, 530.0, 650.0, 800.0, 1311.0] | [480.0, 550.0, 700.0, 1000.0, 1260.0, 1600.0, 2500.0, 3227.0]
Siemens NH-1-100 | Siemens NH-1-100 | 100 | [5400.0, 2000.0, 400.0, 20.0, 1.0, 0.2, 0.012, 0.004] | 0 | 0 | [150.0, 190.0, 250.0, 430.0, 900.0, 1250.0, 2700.0, 3600.0] | 0 | 0
Siemens NH-1-125 | Siemens NH-1-125 | 125 | [4800.0, 120.0, 7.0, 0.1, 0.004] | 0 | 0 | [180.0, 400.0, 740.0, 2000.0, 4250.0] | 0 | 0
Siemens NH-1-16 | Siemens NH-1-16 | 16 | [4000.0, 400.0, 2.0, 0.1, 0.04, 0.01] | 0 | 0 | [26.0, 35.0, 75.0, 150.0, 200.0, 300.0] | 0 | 0
Siemens NH-1-160 | Siemens NH-1-160 | 160 | [4800.0, 120.0, 7.0, 0.1, 0.004] | 0 | 0 | [210.0, 500.0, 900.0, 2300.0, 5000.0] | 0 | 0
Siemens NH-1-25 | Siemens NH-1-25 | 25 | [4000.0, 1000.0, 10.0, 0.2, 0.02, 0.01] | 0 | 0 | [40.0, 50.0, 100.0, 210.0, 400.0, 500.0] | 0 | 0
Siemens NH-1-50 | Siemens NH-1-50 | 50 | [4000.0, 40.0, 4.0, 1.0, 0.02, 0.01] | 0 | 0 | [86.0, 200.0, 300.0, 400.0, 1000.0, 1280.0] | 0 | 0
Siemens NH-1-63 | Siemens NH-1-63 | 63 | [4000.0, 100.0, 10.0, 2.0, 0.04, 0.01] | 0 | 0 | [100.0, 200.0, 300.0, 400.0, 1000.0, 1500.0] | 0 | 0
Siemens NH-1-80 | Siemens NH-1-80 | 80 | [4800.0, 120.0, 7.0, 0.1, 0.01] | 0 | 0 | [150.58, 250.0, 450.0, 1150.0, 2470.0] | 0 | 0
Siemens NH-2-1000 | Siemens NH-2-1000 | 1000 | [4800.0, 120.0, 7.0, 0.1, 0.004] | 0 | 0 | [1900.0, 3500.0, 8400.0, 24000.0, 52000.0] | 0 | 0
Siemens NH-2-200 | Siemens NH-2-200 | 200 | [4800.0, 120.0, 7.0, 0.1, 0.004] | 0 | 0 | [280.0, 650.0, 1200.0, 3000.0, 7000.0] | 0 | 0
Siemens NH-2-224 | Siemens NH-2-224 | 224 | [4800.0, 120.0, 7.0, 0.2, 0.04, 0.004] | 0 | 0 | [400.0, 750.0, 1453.0, 3025.0, 4315.0, 7600.0] | 0 | 0
Siemens NH-2-250 | Siemens NH-2-250 | 250 | [4800.0, 120.0, 7.0, 0.1, 0.004] | 0 | 0 | [450.0, 800.0, 1650.0, 4000.0, 8500.0] | 0 | 0
Siemens NH-2-315 | Siemens NH-2-315 | 315 | [4800.0, 120.0, 7.0, 0.1, 0.004] | 0 | 0 | [550.0, 920.0, 1900.0, 5000.0, 11000.0] | 0 | 0
Siemens NH-2-355 | Siemens NH-2-355 | 355 | [4800.0, 120.0, 6.0, 0.1, 0.004] | 0 | 0 | [650.0, 1116.27, 2350.0, 5840.0, 12790.0] | 0 | 0
Siemens NH-2-400 | Siemens NH-2-400 | 400 | [4800.0, 120.0, 7.0, 0.1, 0.004] | 0 | 0 | [720.0, 1350.0, 2800.0, 6500.0, 15000.0] | 0 | 0
Siemens NH-2-425 | Siemens NH-2-425 | 425 | [4800.0, 120.0, 7.0, 0.1, 0.004] | 0 | 0 | [850.0, 1500.0, 3050.0, 7500.0, 16500.0] | 0 | 0
Siemens NH-2-630 | Siemens NH-2-630 | 630 | [4800.0, 120.0, 7.0, 0.1, 0.004] | 0 | 0 | [1200.0, 2000.0, 4800.0, 12000.0, 26000.0] | 0 | 0

## res_bus
| vm_pu | va_degree | p_mw | q_mvar
0 | 0.99178 | -0.15591 | 0.0087188 | 0.0021851
1 | 0.99206 | -0.15039 | 0 | 0
2 | 0.99575 | -0.080631 | 0 | 0
3 | 0.97633 | -0.45421 | 0 | 0
4 | 0.99224 | -0.1481 | 0 | 0
5 | 0.99586 | -0.078517 | 0.028028 | 0.0070245
6 | 0.9911 | -0.17014 | 0.0037914 | 0.00095022
7 | 0.97485 | -0.48337 | 0 | 0
8 | 0.9738 | -0.50391 | 0.074329 | 0.018629
9 | 0.99074 | -0.1771 | 0 | 0
10 | 0.98806 | -0.22909 | 0 | 0
11 | 0.98485 | -0.29031 | 0 | 0
12 | 0.98183 | -0.34899 | 0 | 0
13 | 0.98566 | -0.27459 | 0.0048074 | 0.0012049
14 | 0.98601 | -0.26798 | 0 | 0
15 | 0.98536 | -0.28051 | 0 | 0
16 | 0.98466 | -0.29424 | 0 | 0
17 | 0.98796 | -0.2302 | 0 | 0
18 | 0.9783 | -0.418 | 0.01064 | 0.0026666
19 | 0.98464 | -0.29468 | 0.0078659 | 0.0019714
20 | 0.98511 | -0.2854 | 0.0055218 | 0.0013839
21 | 0.98912 | -0.20786 | 0 | 0
22 | 0.99074 | -0.17659 | 0 | 0
23 | 0.98818 | -0.22601 | 0.084292 | 0.021126
24 | 0.99804 | -0.037185 | 0 | 0
25 | 0.99694 | -0.058087 | 0.02882 | 0.0072229
26 | 1 | 0 | -0.44257 | -0.1129
27 | 0.99752 | -0.046998 | 0.031738 | 0.0079542
28 | 0.99452 | -0.10411 | 0 | 0
29 | 0.98954 | -0.19988 | 0.030792 | 0.0077172
30 | 0.97474 | -0.48539 | 0.0051073 | 0.00128
31 | 0.97362 | -0.50749 | 0 | 0
32 | 0.9877 | -0.23603 | 0.014694 | 0.0036827
33 | 0.98493 | -0.28906 | 0.0062619 | 0.0015694
34 | 0.97744 | -0.43477 | 0 | 0
35 | 0.97635 | -0.45627 | 0.073544 | 0.018432
36 | 0.97207 | -0.53811 | 0.015681 | 0.00393
37 | 0.99998 | 149.9956 | 0 | 0

## res_line
| p_from_mw | q_from_mvar | p_to_mw | q_to_mvar | pl_mw | ql_mvar | i_from_ka | i_to_ka | i_ka | vm_from_pu | va_from_degree | vm_to_pu | va_to_degree | loading_percent
0 | -0.0087188 | -0.0021851 | 0.0087211 | 0.0021861 | 2.2927e-06 | 1.0061e-06 | 0.013081 | 0.013081 | 0.013081 | 0.99178 | -0.15591 | 0.99206 | -0.15039 | 3.5937
1 | -0.10549 | -0.027075 | 0.10585 | 0.027302 | 0.00035842 | 0.00022741 | 0.15846 | 0.15846 | 0.15846 | 0.99206 | -0.15039 | 0.99575 | -0.080631 | 21.7659
2 | 0.09677 | 0.024888 | -0.095364 | -0.023991 | 0.0014065 | 0.00089793 | 0.14538 | 0.14538 | 0.14538 | 0.99206 | -0.15039 | 0.97633 | -0.45421 | 39.9385
3 | 0.018612 | 0.0047067 | -0.018552 | -0.004671 | 6.004e-05 | 3.5746e-05 | 0.027828 | 0.027829 | 0.027829 | 0.99575 | -0.080631 | 0.99224 | -0.1481 | 7.6452
4 | -0.12446 | -0.032009 | 0.12447 | 0.032017 | 1.2791e-05 | 7.9814e-06 | 0.18628 | 0.18628 | 0.18628 | 0.99575 | -0.080631 | 0.99586 | -0.078517 | 12.7941
5 | 0.0051149 | 0.0012807 | -0.0051078 | -0.0012801 | 7.0965e-06 | 6.5382e-07 | 0.0077952 | 0.0077966 | 0.0077966 | 0.97633 | -0.45421 | 0.97485 | -0.48337 | 2.1419
6 | 0.090249 | 0.02271 | -0.090035 | -0.022573 | 0.00021379 | 0.00013645 | 0.13758 | 0.13758 | 0.13758 | 0.97633 | -0.45421 | 0.9738 | -0.50391 | 37.797
7 | 0.018552 | 0.004671 | -0.018532 | -0.0046593 | 1.9522e-05 | 1.1627e-05 | 0.027829 | 0.027829 | 0.027829 | 0.99224 | -0.1481 | 0.9911 | -0.17014 | 7.6453
8 | -0.1525 | -0.039041 | 0.15265 | 0.039136 | 0.00015105 | 9.506e-05 | 0.22816 | 0.22816 | 0.22816 | 0.99586 | -0.078517 | 0.99694 | -0.058087 | 15.6704
9 | 0.014741 | 0.0037091 | -0.014736 | -0.0037063 | 4.9051e-06 | 2.7954e-06 | 0.022137 | 0.022137 | 0.022137 | 0.9911 | -0.17014 | 0.99074 | -0.1771 | 6.0815
10 | 0.0051078 | 0.0012801 | -0.0051073 | -0.00128 | 4.9179e-07 | 4.5798e-08 | 0.0077966 | 0.0077967 | 0.0077967 | 0.97485 | -0.48337 | 0.97474 | -0.48539 | 2.142
11 | 0.015706 | 0.0039449 | -0.015704 | -0.0039433 | 2.6817e-06 | 1.5619e-06 | 0.024003 | 0.024003 | 0.024003 | 0.9738 | -0.50391 | 0.97362 | -0.50749 | 6.5943
12 | 0.014736 | 0.0037063 | -0.014699 | -0.0036855 | 3.6506e-05 | 2.0813e-05 | 0.022137 | 0.022138 | 0.022138 | 0.99074 | -0.1771 | 0.98806 | -0.22909 | 6.0817
13 | 0.014699 | 0.0036855 | -0.014694 | -0.0036827 | 4.8563e-06 | 2.7697e-06 | 0.022138 | 0.022138 | 0.022138 | 0.98806 | -0.22909 | 0.9877 | -0.23603 | 6.0818
14 | 0.084835 | 0.021505 | -0.084597 | -0.02136 | 0.00023852 | 0.00014481 | 0.12827 | 0.12827 | 0.12827 | 0.98485 | -0.29031 | 0.98183 | -0.34899 | 8.8096
15 | -0.084835 | -0.021505 | 0.084899 | 0.021544 | 6.4143e-05 | 3.8933e-05 | 0.12827 | 0.12826 | 0.12827 | 0.98485 | -0.29031 | 0.98566 | -0.27459 | 8.8094
16 | 0.084597 | 0.02136 | -0.084318 | -0.021184 | 0.00027873 | 0.00017611 | 0.12827 | 0.12827 | 0.12827 | 0.98183 | -0.34899 | 0.9783 | -0.418 | 17.6194
17 | -0.089707 | -0.022749 | 0.089735 | 0.022766 | 2.8522e-05 | 1.7409e-05 | 0.13552 | 0.13552 | 0.13552 | 0.98566 | -0.27459 | 0.98601 | -0.26798 | 9.3078
18 | 0.011795 | 0.0029588 | -0.011788 | -0.002955 | 7.0403e-06 | 3.7506e-06 | 0.017801 | 0.017801 | 0.017801 | 0.98601 | -0.26798 | 0.98536 | -0.28051 | 4.8903
19 | 0.0078759 | 0.0019754 | -0.0078661 | -0.0019715 | 9.8483e-06 | 3.9355e-06 | 0.011886 | 0.011887 | 0.011887 | 0.98601 | -0.26798 | 0.98466 | -0.29424 | 3.2657
20 | -0.10941 | -0.0277 | 0.1096 | 0.027824 | 0.00019882 | 0.00012327 | 0.16521 | 0.16521 | 0.16521 | 0.98601 | -0.26798 | 0.98796 | -0.2302 | 11.3467
21 | 0.011788 | 0.002955 | -0.011785 | -0.0029536 | 2.7449e-06 | 1.4626e-06 | 0.017801 | 0.017801 | 0.017801 | 0.98536 | -0.28051 | 0.98511 | -0.2854 | 4.8904
22 | 0.0078661 | 0.0019715 | -0.0078659 | -0.0019714 | 1.6602e-07 | 6.64e-08 | 0.011887 | 0.011887 | 0.011887 | 0.98466 | -0.29424 | 0.98464 | -0.29468 | 3.2657
23 | -0.1096 | -0.027824 | 0.10963 | 0.027837 | 2.2136e-05 | 1.3724e-05 | 0.16521 | 0.16521 | 0.16521 | 0.98796 | -0.2302 | 0.98818 | -0.22601 | 11.3466
24 | 0.073678 | 0.018517 | -0.073619 | -0.01848 | 5.8931e-05 | 3.7559e-05 | 0.11209 | 0.11209 | 0.11209 | 0.9783 | -0.418 | 0.97744 | -0.43477 | 30.7927
25 | 0.006263 | 0.0015697 | -0.0062619 | -0.0015694 | 1.0918e-06 | 2.8467e-07 | 0.0094603 | 0.0094605 | 0.0094605 | 0.98511 | -0.2854 | 0.98493 | -0.28906 | 2.599
26 | -0.19409 | -0.04907 | 0.19438 | 0.049255 | 0.00029153 | 0.00018471 | 0.29213 | 0.29213 | 0.29213 | 0.98912 | -0.20786 | 0.99074 | -0.17659 | 20.0642
27 | 0.19409 | 0.04907 | -0.19392 | -0.048963 | 0.00016876 | 0.00010693 | 0.29213 | 0.29214 | 0.29214 | 0.98912 | -0.20786 | 0.98818 | -0.22601 | 20.0642
28 | -0.22521 | -0.056993 | 0.22599 | 0.057493 | 0.00078644 | 0.00049953 | 0.33844 | 0.33844 | 0.33844 | 0.99074 | -0.17659 | 0.99452 | -0.10411 | 23.2443
29 | 0.030826 | 0.0077385 | -0.030792 | -0.0077172 | 3.4203e-05 | 2.1343e-05 | 0.046303 | 0.046303 | 0.046303 | 0.99074 | -0.17659 | 0.98954 | -0.19988 | 12.7206
30 | 0.18166 | 0.046475 | -0.18147 | -0.046359 | 0.00018359 | 0.00011611 | 0.27118 | 0.27118 | 0.27118 | 0.99804 | -0.037185 | 0.99694 | -0.058087 | 18.6247
31 | -0.44013 | -0.1124 | 0.44092 | 0.1129 | 0.00079264 | 0.00050626 | 0.65695 | 0.65695 | 0.65695 | 0.99804 | -0.037185 | 1 | 0 | 45.1204
32 | 0.25848 | 0.065921 | -0.25835 | -0.065843 | 0.00012241 | 7.7886e-05 | 0.38578 | 0.38578 | 0.38578 | 0.99804 | -0.037185 | 0.99752 | -0.046998 | 26.4957
33 | 0.22662 | 0.057889 | -0.22599 | -0.057493 | 0.00062385 | 0.00039624 | 0.33843 | 0.33844 | 0.33844 | 0.99752 | -0.046998 | 0.99452 | -0.10411 | 23.2442
34 | 0.015704 | 0.0039433 | -0.015681 | -0.00393 | 2.2901e-05 | 1.3341e-05 | 0.024003 | 0.024004 | 0.024004 | 0.97362 | -0.50749 | 0.97207 | -0.53811 | 6.5944
35 | 0.073619 | 0.01848 | -0.073544 | -0.018432 | 7.5402e-05 | 4.8057e-05 | 0.11209 | 0.11209 | 0.11209 | 0.97744 | -0.43477 | 0.97635 | -0.45627 | 30.7927

## res_trafo
| p_hv_mw | q_hv_mvar | p_lv_mw | q_lv_mvar | pl_mw | ql_mvar | i_hv_ka | i_lv_ka | vm_hv_pu | va_hv_degree | vm_lv_pu | va_lv_degree | loading_percent
0 | -1.2729e-15 | -1.3162e-15 | 0.00165 | 1.2699e-07 | 0.00165 | 1.2699e-07 | 5.2857e-17 | 0.0023815 | 0.99998 | 149.9956 | 1 | 0 | 0.2619

## res_ext_grid
| p_mw | q_mvar
0 | 0.53594 | 0.1363

## res_load
| p_mw | q_mvar
0 | 0.0087188 | 0.0021851
1 | 0.028028 | 0.0070245
2 | 0.0037914 | 0.00095022
3 | 0.074329 | 0.018629
4 | 0.0048074 | 0.0012049
5 | 0.01064 | 0.0026666
6 | 0.0078659 | 0.0019714
7 | 0.0055218 | 0.0013839
8 | 0.084292 | 0.021126
9 | 0.02882 | 0.0072229
10 | 0.093366 | 0.0234
11 | 0.031738 | 0.0079542
12 | 0.030792 | 0.0077172
13 | 0.0051073 | 0.00128
14 | 0.014694 | 0.0036827
15 | 0.0062619 | 0.0015694
16 | 0.073544 | 0.018432
17 | 0.015681 | 0.00393

## dtypes
| element | column | dtype
0 | bus | name | object
1 | bus | vn_kv | float64
2 | bus | type | object
3 | bus | zone | object
4 | bus | in_service | bool
5 | load | name | object
6 | load | bus | uint32
7 | load | p_mw | float64
8 | load | q_mvar | float64
9 | load | const_z_percent | float64
10 | load | const_i_percent | float64
11 | load | sn_mva | float64
12 | load | scaling | float64
13 | load | in_service | bool
14 | load | type | object
15 | ext_grid | name | object
16 | ext_grid | bus | uint32
17 | ext_grid | vm_pu | float64
18 | ext_grid | va_degree | float64
19 | ext_grid | slack_weight | float64
20 | ext_grid | in_service | bool
21 | line | name | object
22 | line | std_type | object
23 | line | from_bus | uint32
24 | line | to_bus | uint32
25 | line | length_km | float64
26 | line | r_ohm_per_km | float64
27 | line | x_ohm_per_km | float64
28 | line | c_nf_per_km | float64
29 | line | g_us_per_km | float64
30 | line | max_i_ka | float64
31 | line | df | float64
32 | line | parallel | uint32
33 | line | type | object
34 | line | in_service | bool
35 | trafo | name | object
36 | trafo | std_type | object
37 | trafo | hv_bus | uint32
38 | trafo | lv_bus | uint32
39 | trafo | sn_mva | float64
40 | trafo | vn_hv_kv | float64
41 | trafo | vn_lv_kv | float64
42 | trafo | vk_percent | float64
43 | trafo | vkr_percent | float64
44 | trafo | pfe_kw | float64
45 | trafo | i0_percent | float64
46 | trafo | shift_degree | float64
47 | trafo | tap_side | object
48 | trafo | tap_neutral | int32
49 | trafo | tap_min | int32
50 | trafo | tap_max | int32
51 | trafo | tap_step_percent | float64
52 | trafo | tap_step_degree | float64
53 | trafo | tap_pos | int32
54 | trafo | tap_phase_shifter | bool
55 | trafo | parallel | uint32
56 | trafo | df | float64
57 | trafo | in_service | bool
58 | line_geodata | coords | object
59 | bus_geodata | x | float64
60 | bus_geodata | y | float64
61 | bus_geodata | coords | object
62 | res_bus | vm_pu | float64
63 | res_bus | va_degree | float64
64 | res_bus | p_mw | float64
65 | res_bus | q_mvar | float64
66 | res_line | p_from_mw | float64
67 | res_line | q_from_mvar | float64
68 | res_line | p_to_mw | float64
69 | res_line | q_to_mvar | float64
70 | res_line | pl_mw | float64
71 | res_line | ql_mvar | float64
72 | res_line | i_from_ka | float64
73 | res_line | i_to_ka | float64
74 | res_line | i_ka | float64
75 | res_line | vm_from_pu | float64
76 | res_line | va_from_degree | float64
77 | res_line | vm_to_pu | float64
78 | res_line | va_to_degree | float64
79 | res_line | loading_percent | float64
80 | res_trafo | p_hv_mw | float64
81 | res_trafo | q_hv_mvar | float64
82 | res_trafo | p_lv_mw | float64
83 | res_trafo | q_lv_mvar | float64
84 | res_trafo | pl_mw | float64
85 | res_trafo | ql_mvar | float64
86 | res_trafo | i_hv_ka | float64
87 | res_trafo | i_lv_ka | float64
88 | res_trafo | vm_hv_pu | float64
89 | res_trafo | va_hv_degree | float64
90 | res_trafo | vm_lv_pu | float64
91 | res_trafo | va_lv_degree | float64
92 | res_trafo | loading_percent | float64
93 | res_ext_grid | p_mw | float64
94 | res_ext_grid | q_mvar | float64
95 | res_load | p_mw | float64
96 | res_load | q_mvar | float64

## parameters
| version | format_version | converged | OPF_converged | name | f_hz | sn_mva
0 | 2.14.6 | 2.14.0 | TRUE | FALSE |  | 50 | 1